## READ_ME
Notes on commodity prices in IESA-Opt
Units: | Prices are given in constant EUR2022 except where otherwise specified
Scope: | Exogenous prices are applied to commodities that come from outside the boundary of the optimization. This applies mainly to fuels/energy carriers imported from outside the geographical boundary (NL), but can also apply to commodities purchased from outside the energy system, such as agricultural byproducts, municipal waste, or primary energy carriers with extraction costs not modelled explicitly (like domestic oil or natural gas). In some cases, multiple "commodities" can be defined in IESA-Opt for a single energy carrier. This can be used to approximate a cost curve, or differing transport costs for purchases of the same commodity from different regions.

## Commodity_prices_MEUR2022
Name | Unit | 2022 | 2025 | 2030 | 2035 | 2040 | 2045 | 2050 | Updated | Source | Notes
Imported LPG - Refineries | M€2022/PJ | 25.332 | 23.5193 | 21.7131 | 21.7131 | 16.2848 | 15.6451 | 14.9924 | 2024-10-17 | EC Weekly Oil Bulletin | Average of weekly 2022 fuel oil prices for NL reported in oil bulletin. Assumed 45.2 MJ/kg per RVO NCV for LPG, and 1915 l/t as per IEA statistics manual. Future years assume constant ratio for refined products to crude oil.
Imported Naphtha - Refineries | M€2022/PJ | 16.6192 | 15.43 | 14.245 | 14.245 | 10.6838 | 10.264 | 9.8358 | 2024-10-17 | BASF key prices | Base year prices reported by BASF (annual average price for 2022). Projections are based on ratio of naphtha to crude oil price.
Imported Road Fuel - Refineries | M€2022/PJ | 31.5252 | 29.2693 | 27.0216 | 27.0216 | 20.2662 | 19.47 | 18.6577 | 2024-10-17 | EC Weekly Oil Bulletin | Average of weekly 2022 fuel oil prices for NL reported in oil bulletin. Assumed 43.3 MJ/kg per RVO NCV for gasoline, and 1350 l/t as per IEA statistics manual. Future years assume constant ratio for refined products to crude oil.
Imported Kerosene - Refineries | M€2022/PJ | 30.3741 | 28.2006 | 26.0349 | 26.0349 | 19.5262 | 18.7591 | 17.9765 | 2024-10-17 | EC Weekly Oil Bulletin; IEA 2024 | Used gas/diesel oil as a proxy. Average of weekly 2022 fuel oil prices for NL reported in oil bulletin. Assumed 43.2 MJ/kg per RVO NCV for gasoline, and 1185 l/t as per IEA statistics manual. Future years assume constant ratio for refined products to crude oil. Well aligned with prices for BE in IEA 2024 (End Use price explorer) - there NL data is only available for 2010.
Imported Fuel Oil - Refineries | M€2022/PJ | 17.627 | 16.3657 | 15.1089 | 15.1089 | 11.3317 | 10.8865 | 10.4323 | 2024-10-17 | EC Weekly Oil Bulletin | Average of weekly 2022 fuel oil prices for NL reported in oil bulletin. Assumed 41 MJ/kg per RVO NCV for residual fuel oil. Future years assume constant ratio for refined products to crude oil.
Imported Other Oil Products - Refineries | M€2022/PJ | 17.627 | 16.3657 | 15.1089 | 15.1089 | 11.3317 | 10.8865 | 10.4323 | 2024-10-14 | - | Assumed equal to fuel oil.
Imported Bionaphtha - Refineries | M€2022/PJ | 33.2384 | 31.8139 | 29.4397 | 27.0655 | 24.6914 | 22.3172 | 19.943 | 2024-12-03 | TNO 2020; IEA Bioenergy 2020 | Assumed 2x price of fossil equivalent in base year, then 40% decline by 2050.
Imported Bioethanol - Refineries | M€2022/PJ | 41.7782 | 38.04 | 34.3 | 34.3 | 34.3 | 34.3 | 34.3 | 2024-11-29 | TNO 2024; IEA 2021 | 2022 price from IEA Renewables Market Report. European ethanol price of $1.3/liter. Ethanol market currently at a high point (see market report) due to supply shocks i.e. high price of key feedstocks like corn. We take TNO 2030 value as the longer term stable value, as price shock effects dissipate. Demand pressures are mixed (US & Europe loosening or keeping stable their blending requirements, while new requirements are implemented elsewhere i.e. India). Assumed equal to 2030/2050 price for bioethanol. Note TNO assumes significant price increase to 2050 (~4x).
Imported Biodiesel - Refineries | M€2022/PJ | 63.0503 | 60.3481 | 55.8446 | 51.341 | 46.8374 | 42.3338 | 37.8302 | 2024-12-03 | TNO 2020; IEA Bioenergy 2020 | Assumed 2x price of fossil equivalent in base year, then 40% decline by 2050.
Imported Biokerosene - Refineries | M€2022/PJ | 60.7482 | 58.1447 | 53.8055 | 49.4664 | 45.1272 | 40.7881 | 36.4489 | 2024-12-03 | TNO 2020; IEA Bioenergy 2020 | Assumed 2x price of fossil equivalent in base year, then 40% decline by 2050.
Imported Bio-LPG - Refineries | M€2022/PJ | 50.6639 | 48.4926 | 44.8738 | 41.2549 | 37.6361 | 34.0172 | 30.3984 | 2025-07-01 | TNO 2020; IEA Bioenergy 2020 | Assumed 2x price of fossil equivalent in base year, then 40% decline by 2050.
Imported Natural Gas - Final Gas | M€2022/PJ | 26.8784 | 15.5297 | 6.8689 | 5.95 | 5.0289 | 5.03 | 5.0289 | 2025-07-15 | KEV 2024; IEA 2024 | KEV2024 prices used for 2022, 2025, 2030. Note that 2023 prices are used for 2025. IEA APS prices used for 2035-2050. No differentiation of prices for national & imported natural gas. Note that IEA's NZE includes declining global gas prices.
Imported LNG - Final Gas | M€2022/PJ | 26.8784 | 15.5297 | 6.8689 | 5.95 | 5.0289 | 5.03 | 5.0289 | 2024-11-29 | - | Assumed equal to natural gas prices (import & domestic). Highly correlated and close together. (https://globallnghub.com/report-presentation/lng-markets-understanding-the-jkm-ttf-relationship) Average LNG NW Europe price reported by ACER from 1 January 2023-16 October 2024, not used because of volatility of LNG/TTF during the period 2020-2024.
Imported Hydrogen (liquid) - Hydrogen Production | M€2022/PJ | 41.2507 | 40.1 | 38.959 | 38.58 | 38.1951 | 37.62 | 37.0492 | 2024-12-02 | IEA 2023 | Assumed expensive liquid H2 import for 2022, less expensive liquid H2 import for 2030, high cost LOHC in 2040, low cost LOHC in 2050. These are based on 2030 costs for NW Europe in IEA NZE scenario, with imports from North Africa and Latin America.
Imported Hydrogen (pipeline) - Hydrogen Production | M€2022/PJ | 23.681 | 22.34 | 21.0073 | 21.01 | 21.0073 | 21.01 | 21.0073 | 2024-12-02 | IEA 2023 | 2022 value based on "domestic production" in NW Europe. 2030 to 2050 based on 2030 costs for NW Europe in IEA NZE scenario, with pipeline from North Africa. Assumes pipeline would be in place by 2030, volumes should be limited to reflect available pipeline infrastructure within Europe and from N Africa.
Exported Hydrogen - Hydrogen Production | M€2022/PJ | [7 empty] | 2024-10-17 | - | Should be set to zero, no assumed hydrogen exports as a baseline. No price needed.
Imported Ammonia - Ammonia Production | M€2022/PJ | 34.2757 | 30.38 | 26.4819 | 25.97 | 25.46 | 24.95 | 24.4449 | 2024-12-02 | Platts 2024; IEA 2023 | Platts Ammonia price data for base year. Used current (2024) values, average of all ammonia types, for 2022. For 2030, IEA source used - import from NA. For 2050, import from Latin America. Based on 2030 costs for NW Europe in IEA NZE scenario.
Imported Coal | M€2022/PJ | 11.9637 | 8.0823 | 3.0138 | 3.0594 | 2.2585 | 2.1921 | 2.1256 | 2025-07-15 | KEV 2024; IEA 2024 | KEV2024 prices used for 2022, 2025, 2030. Note that 2023 prices are used for 2025. Note that KEV draws on CPB & CBS data and EC research. IEA APS prices used for 2035-2050. Steenkool & bruinkool NCV used to calculate price.
Imported Crude Oil | M€2022/PJ | 14.702 | 13.65 | 12.6017 | 12.6017 | 9.4513 | 9.08 | 8.7012 | 2025-07-15 | KEV 2024; IEA 2024 | KEV2024 prices used for 2022. Note that KEV draws on CPB & CBS data and EC research. IEA APS prices used for 2030-2050.
National Natural Gas | M€2022/PJ | 26.8784 | 15.5297 | 6.8689 | 5.95 | 5.0289 | 5.03 | 5.0289 | 2025-07-15 | KEV 2024; IEA 2024 | KEV2024 prices used for 2022, 2025, 2030. Note that 2023 prices are used for 2025. IEA APS used for 2035-2050. No differentiation of prices for national & imported natural gas.
Municipal Waste NL | M€2022/PJ | 3.5347 | 4.1295 | 4.1295 | 4.1295 | 4.1295 | 4.1295 | 4.1295 | 2024-10-17 | CE Delft 2024 | Updated based on 2022 tariff per tonne of municipal waste for 2022, and 2024 used for 2025-2050. Assumed 9.5 MJ/kg municipal waste.
Imported plastic waste | M€2022/Mt | 466.6912 | 466.6912 | 466.6912 | 466.6912 | 466.6912 | 466.6912 | 466.6912 | 2024-10-17 | EEA 2024 | Assumed 2022 price will remain constant until 2050. Note increasing trend in recent years. Price given in mass terms (not energy).
Wood (crops, and others) | M€2022/PJ | 10.6 | 10.6 | 10.6 | 10.6 | 10.6 | 10.6 | 10.6 | 2024-11-29 | SDE++ 2022 | Assumed equal to Houtpellets, ketels price for woody biomass in 2022.
Imported Wood EU | M€2022/PJ | 11.167 | 11.167 | 11.167 | 11.167 | 11.167 | 11.167 | 11.167 | 2024-10-17 | TNO 2024 | Assumed equal to 2030/2050 price for cheap imported woody biomass
Imported Wood America | M€2022/PJ | 14.6207 | 14.6207 | 14.6207 | 14.6207 | 14.6207 | 14.6207 | 14.6207 | 2024-10-17 | TNO 2024 | Assumed equal to 2030/2050 price for expensive imported woody biomass
Grasscrops | M€2022/PJ | 9.5931 | 9.17 | 8.7472 | 8.62 | 8.4831 | 8.36 | 8.2424 | 2025-06-26 | JRC 2019 | Based on ENSPRESO costs (ENS Med scenario) for NL. Original source in EUR2010. MINBIOCRP31
Dry organic matter | M€2022/PJ | 26.7994 | 32.61 | 38.4263 | 38.4 | 38.3766 | 38.35 | 38.3257 | 2025-06-26 | JRC 2019 | Based on ENSPRESO costs (ENS Med scenario) for NL. Original source in EUR2010. MINBIORPS1
Wet organic matter | M€2022/PJ | 8.5386 | 8.11 | 7.6848 | 7.3 | 6.9163 | 6.57 | 6.2247 | 2025-06-26 | JRC 2019 | Based on ENSPRESO costs (ENS Med scenario) for NL. Original source in EUR2010. MINBIOSLU1
Manure | M€2022/PJ | 6.9774 | 7 | 7.024 | 7.04 | 7.0606 | 7.07 | 7.0787 | 2025-06-26 | JRC 2019 | Based on ENSPRESO costs (ENS Med scenario) for NL. Original source in EUR2010. MINBIOGAS1
Sugars | M€2022/PJ | 4.3285 | 4.47 | 4.6158 | 4.63 | 4.6444 | 4.66 | 4.673 | 2025-06-26 | JRC 2019 | Based on ENSPRESO costs (ENS Med scenario) for NL. Original source in EUR2010. MINBIOCRP21
Starch | M€2022/PJ | 16 | 18.5 | 21 | 21.25 | 21.5 | 21.75 | 22 |  | EU 2017 | Not updated, no updated source available. Uptake mainly driven by (small) potentials. Currently based on Heat Roadmap Europe prices.
Vegetable Oil | M€2022/PJ | 26.7994 | 32.61 | 38.4263 | 38.4 | 38.3766 | 38.35 | 38.3257 | 2025-06-26 | JRC 2019 | Based on ENSPRESO costs (ENS Med scenario) for NL. Original source in EUR2010. MINBIORPS1
Imported Vegetable Oil | M€2022/PJ | 29.4793 | 35.871 | 42.269 | 42.24 | 42.2142 | 42.185 | 42.1582 | 2025-06-26 | TNO 2024 | Assumed 10% markup for imported vegetable oil from rest of Europe
Imported DRI briquettes | M€2022/Mt | 418.8034 | 418.8034 | 418.8034 | 418.8034 | 418.8034 | 418.8034 | 418.8034 | 2025-04-01 | Steel on the net.com 2025 | Average of 2022 values. Future prices could be constructed from some relation to iron ore, gas, and coal prices (right now much of global DRI exports come from coal) https://www.steelonthenet.com/files/dri.html
Imported or purchased steel scrap | M€2022/Mt | 422.1771 | 422.1771 | 422.1771 | 422.1771 | 422.1771 | 422.1771 | 422.1771 | 2025-04-01 | Investing.com (in range of news articles) | https://www.investing.com/commodities/steel-scrap-historical-data
Ethylene imports - Petrochemical industry | M€2022/Mt | 1146.9706 | 1146.9706 | 1146.9706 | 1146.9706 | 1146.9706 | 1146.9706 | 1146.9706 | 2025-04-01 | CBS 2025 | invoerwaarde & hoeveelheid, normal portland cement, total of EU & non-EU countries, https://opendata.cbs.nl/#/CBS/nl/dataset/81261ned/table?searchKeywords=cement
Propylene imports - Petrochemical industry | M€2022/Mt | 1138.7412 | 1138.7412 | 1138.7412 | 1138.7412 | 1138.7412 | 1138.7412 | 1138.7412 | 2025-04-01 | CBS 2025 | invoerwaarde & hoeveelheid, normal portland cement, total of EU & non-EU countries, https://opendata.cbs.nl/#/CBS/nl/dataset/81261ned/table?searchKeywords=cement
Butadiene imports - Petrochemical industry | M€2022/Mt | 1025.3758 | 1025.3758 | 1025.3758 | 1025.3758 | 1025.3758 | 1025.3758 | 1025.3758 | 2025-04-01 | CBS 2025 | invoerwaarde & hoeveelheid, normal portland cement, total of EU & non-EU countries, https://opendata.cbs.nl/#/CBS/nl/dataset/81261ned/table?searchKeywords=cement
Imported aromatics | M€2022/Mt | 705.0816 | 654.6282 | 604.3556 | 604.3556 | 453.2667 | 435.4596 | 417.2932 | 2024-10-17 |  | Assumed equal to "other oil product imports." Converted to mass terms with NCV 40 MJ/kg.
Imported or purchased iron ore | M€2022/Mt | 119.1492 | 119.1492 | 119.1492 | 119.1492 | 119.1492 | 119.1492 | 119.1492 | 2025-03-31 | CBS 2025 | Used jan-august 2022 invoerwaarde & hoeveelheid, normal portland cement, total of EU & non-EU countries, https://opendata.cbs.nl/#/CBS/nl/dataset/81261ned/table?searchKeywords=cement
Stock of end-of-life concrete | M€2022/Mt | 10.5 | 10.5 | 10.5 | 10.5 | 10.5 | 10.5 | 10.5 | 2025-03-31 | Zhang et al. 2020 | Table 1, price for secondary material, recycling for concrete industry
Stock of end-of-life ceramic (CTW) | M€2022/Mt | 0 | 0 | 0 | 0 | 0 | 0 | 0 | 2025-03-31 | Samadi et al 2020 | Assumed to be available at 0 cost because it is a waste material. This should be increased to consider some transport/logistical cost at least - but no source for that yet
Imported/purchased sand | M€2022/Mt | 17.8088 | 17.8088 | 17.8088 | 17.8088 | 17.8088 | 17.8088 | 17.8088 | 2025-03-31 | CBS 2025 | invoerwaarde & hoeveelheid, normal portland cement, total of EU & non-EU countries, https://opendata.cbs.nl/#/CBS/nl/dataset/81261ned/table?searchKeywords=cement
Imported/purchased gravel/aggregate | M€2022/Mt | 10.2 | 10.2 | 10.2 | 10.2 | 10.2 | 10.2 | 10.2 | 2025-03-31 | Zhang et al. 2019 | Table 4 cost data (virgin material cost)
Imported/purchased cement | M€2022/Mt | 84.2 | 84.2 | 84.2 | 84.2 | 84.2 | 84.2 | 84.2 | 2025-03-31 | CBS 2025 | invoerwaarde & hoeveelheid, normal portland cement, total of EU & non-EU countries, https://opendata.cbs.nl/#/CBS/nl/dataset/81261ned/table?searchKeywords=cement
Stock of recovered cement | M€2022/Mt | 200 | 200 | 200 | 200 | 200 | 200 | 200 | 2025-03-31
Limestone | M€2022/Mt | 28.3 | 28.3 | 28.3 | 28.3 | 28.3 | 28.3 | 28.3 | 2025-03-31 | CBS 2025 | Used jan-august 2022 invoerwaarde & hoeveelheid, normal portland cement, total of EU & non-EU countries, https://opendata.cbs.nl/#/CBS/nl/dataset/81261ned/table?searchKeywords=cement
Imported salt | M€2022/Mt | 70.0435 | 70.0435 | 70.0435 | 70.0435 | 70.0435 | 70.0435 | 70.0435 | 2025-04-02 | Scherpbier & Eerens 2021 | PBL MIDDEN report Table 4, in range for two main salt types. Converted from 2014 EUR to 2022. https://www.pbl.nl/uploads/default/downloads/pbl-2021-decarbonisation-options-for-the-dutch-salt-industry-3477.pdf
Recycled glass | M€2022/Mt | 68.3 | 68.3 | 68.3 | 68.3 | 68.3 | 68.3 | 68.3 | 2025-07-31 | Eurostat 2025 | https://ec.europa.eu/eurostat/statistics-explained/index.php?title=Recycling_%E2%80%93_secondary_material_price_indicator
Imported biomethane | M€2022/PJ | 22.4752 | 22.4752 | 22.4752 | 22.4752 | 22.4752 | 22.4752 | 22.4752 | 2025-10-29 | Cluster model | See email from Julia (1 september)
Note on C9: [Commento in thread] La versione di Excel in uso consente di leggere questo commento in thread, ma tutte le modifiche a esso apportate verranno rimosse se il file viene aperto in una versione più recente di Excel. Ulteriori informazioni: https://go.microsoft.com/fwlink/?linkid=870924 Commento: LHV bioethanol taken as 26.7 MJ/kg, and density 0.789 kg/l
Note on C42: [Commento in thread] La versione di Excel in uso consente di leggere questo commento in thread, ma tutte le modifiche a esso apportate verranno rimosse se il file viene aperto in una versione più recente di Excel. Ulteriori informazioni: https://go.microsoft.com/fwlink/?linkid=870924 Commento: Zhang et al. 2020, Table 1, price for secondary material, recycling for concrete industry
Note on C43: [Commento in thread] La versione di Excel in uso consente di leggere questo commento in thread, ma tutte le modifiche a esso apportate verranno rimosse se il file viene aperto in una versione più recente di Excel. Ulteriori informazioni: https://go.microsoft.com/fwlink/?linkid=870924 Commento: Assumed to be available at zero cost by Samadi et al 2020 This could change with additional demand, but for now seems reasonable given that there would otherwise be waste disposal costs associated with CTW
Note on C44: [Commento in thread] La versione di Excel in uso consente di leggere questo commento in thread, ma tutte le modifiche a esso apportate verranno rimosse se il file viene aperto in una versione più recente di Excel. Ulteriori informazioni: https://go.microsoft.com/fwlink/?linkid=870924 Commento: Zhang et al 2019, Table 4 cost data (virgin material cost) = 12 €/t
Note on C45: [Commento in thread] La versione di Excel in uso consente di leggere questo commento in thread, ma tutte le modifiche a esso apportate verranno rimosse se il file viene aperto in una versione più recente di Excel. Ulteriori informazioni: https://go.microsoft.com/fwlink/?linkid=870924 Commento: Zhang et al 2019, Table 4 cost data (virgin material cost)
Note on C46: [Commento in thread] La versione di Excel in uso consente di leggere questo commento in thread, ma tutte le modifiche a esso apportate verranno rimosse se il file viene aperto in una versione più recente di Excel. Ulteriori informazioni: https://go.microsoft.com/fwlink/?linkid=870924 Commento: CBS statline, invoerwaarde & hoeveelheid, normal portland cement, total of EU & non-EU countries https://opendata.cbs.nl/#/CBS/nl/dataset/81261ned/table?searchKeywords=cement

## Commodity_prices_MEUR2019
Name | Unit | 2022 | 2025 | 2030 | 2035 | 2040 | 2045 | 2050 | Updated | Source | Notes
Imported LPG - Refineries | M€2019/PJ | 23.1818 | 21.523 | 19.8701 | 19.8701 | 14.9026 | 14.3171 | 13.7199 | 2024-10-17 | EC Weekly Oil Bulletin | Average of weekly 2022 fuel oil prices for NL reported in oil bulletin. Assumed 45.2 MJ/kg per RVO NCV for LPG, and 1915 l/t as per IEA statistics manual. Future years assume constant ratio for refined products to crude oil.
Imported Naphtha - Refineries | M€2019/PJ | 15.2086 | 14.1203 | 13.0359 | 13.0359 | 9.7769 | 9.3928 | 9.001 | 2024-10-17 | BASF key prices | Base year prices reported by BASF (annual average price for 2022). Projections are based on ratio of naphtha to crude oil price.
Imported Road Fuel - Refineries | M€2019/PJ | 28.8493 | 26.785 | 24.728 | 24.728 | 18.546 | 17.8174 | 17.0741 | 2024-10-17 | EC Weekly Oil Bulletin | Average of weekly 2022 fuel oil prices for NL reported in oil bulletin. Assumed 43.3 MJ/kg per RVO NCV for gasoline, and 1350 l/t as per IEA statistics manual. Future years assume constant ratio for refined products to crude oil.
Imported Kerosene - Refineries | M€2019/PJ | 27.796 | 25.807 | 23.8251 | 23.8251 | 17.8688 | 17.1668 | 16.4507 | 2024-10-17 | EC Weekly Oil Bulletin; IEA 2024 | Used gas/diesel oil as a proxy. Average of weekly 2022 fuel oil prices for NL reported in oil bulletin. Assumed 43.2 MJ/kg per RVO NCV for gasoline, and 1185 l/t as per IEA statistics manual. Future years assume constant ratio for refined products to crude oil. Well aligned with prices for BE in IEA 2024 (End Use price explorer) - there NL data is only available for 2010.
Imported Fuel Oil - Refineries | M€2019/PJ | 16.1309 | 14.9766 | 13.8265 | 13.8265 | 10.3699 | 9.9625 | 9.5469 | 2024-10-17 | EC Weekly Oil Bulletin | Average of weekly 2022 fuel oil prices for NL reported in oil bulletin. Assumed 41 MJ/kg per RVO NCV for residual fuel oil. Future years assume constant ratio for refined products to crude oil.
Imported Other Oil Products - Refineries | M€2019/PJ | 16.1309 | 14.9766 | 13.8265 | 13.8265 | 10.3699 | 9.9625 | 9.5469 | 2024-10-14 | - | Assumed equal to fuel oil.
Imported Bionaphtha - Refineries | M€2019/PJ | 30.4171 | 29.1136 | 26.9409 | 24.7682 | 22.5956 | 20.4229 | 18.2503 | 2024-12-03 | TNO 2020; IEA Bioenergy 2020 | Assumed 2x price of fossil equivalent in base year, then 40% decline by 2050.
Imported Bioethanol - Refineries | M€2019/PJ | 38.2321 | 34.8112 | 31.3887 | 31.3887 | 31.3887 | 31.3887 | 31.3887 | 2024-11-29 | TNO 2024; IEA 2021 | 2022 price from IEA Renewables Market Report. European ethanol price of $1.3/liter. Ethanol market currently at a high point (see market report) due to supply shocks i.e. high price of key feedstocks like corn. We take TNO 2030 value as the longer term stable value, as price shock effects dissipate. Demand pressures are mixed (US & Europe loosening or keeping stable their blending requirements, while new requirements are implemented elsewhere i.e. India). Assumed equal to 2030/2050 price for bioethanol. Note TNO assumes significant price increase to 2050 (~4x).
Imported Biodiesel - Refineries | M€2019/PJ | 57.6987 | 55.2259 | 51.1046 | 46.9832 | 42.8619 | 38.7405 | 34.6192 | 2024-12-03 | TNO 2020; IEA Bioenergy 2020 | Assumed 2x price of fossil equivalent in base year, then 40% decline by 2050.
Imported Biokerosene - Refineries | M€2019/PJ | 55.592 | 53.2094 | 49.2386 | 45.2677 | 41.2969 | 37.326 | 33.3552 | 2024-12-03 | TNO 2020; IEA Bioenergy 2020 | Assumed 2x price of fossil equivalent in base year, then 40% decline by 2050.
Imported Bio-LPG - Refineries | M€2019/PJ | 46.3637 | 44.3766 | 41.065 | 37.7533 | 34.4416 | 31.1299 | 27.8182 | 2025-07-01 | TNO 2020; IEA Bioenergy 2020 | Assumed 2x price of fossil equivalent in base year, then 40% decline by 2050.
Imported Natural Gas - Final Gas | M€2019/PJ | 24.597 | 14.2116 | 6.2859 | 5.445 | 4.6021 | 4.6031 | 4.6021 | 2025-07-15 | KEV 2024; IEA 2024 | KEV2024 prices used for 2022, 2025, 2030. Note that 2023 prices are used for 2025. IEA APS prices used for 2035-2050. No differentiation of prices for national & imported natural gas. Note that IEA's NZE includes declining global gas prices.
Imported LNG - Final Gas | M€2019/PJ | 24.597 | 14.2116 | 6.2859 | 5.445 | 4.6021 | 4.6031 | 4.6021 | 2024-11-29 | - | Assumed equal to natural gas prices (import & domestic). Highly correlated and close together. (https://globallnghub.com/report-presentation/lng-markets-understanding-the-jkm-ttf-relationship) Average LNG NW Europe price reported by ACER from 1 January 2023-16 October 2024, not used because of volatility of LNG/TTF during the period 2020-2024.
Imported Hydrogen (liquid) - Hydrogen Production | M€2019/PJ | 37.7494 | 36.6964 | 35.6522 | 35.3054 | 34.9531 | 34.4269 | 33.9046 | 2024-12-02 | IEA 2023 | Assumed expensive liquid H2 import for 2022, less expensive liquid H2 import for 2030, high cost LOHC in 2040, low cost LOHC in 2050. These are based on 2030 costs for NW Europe in IEA NZE scenario, with imports from North Africa and Latin America.
Imported Hydrogen (pipeline) - Hydrogen Production | M€2019/PJ | 21.671 | 20.4438 | 19.2242 | 19.2267 | 19.2242 | 19.2267 | 19.2242 | 2024-12-02 | IEA 2023 | 2022 value based on "domestic production" in NW Europe. 2030 to 2050 based on 2030 costs for NW Europe in IEA NZE scenario, with pipeline from North Africa. Assumes pipeline would be in place by 2030, volumes should be limited to reflect available pipeline infrastructure within Europe and from N Africa.
Exported Hydrogen - Hydrogen Production | M€2019/PJ | 0 | 0 | 0 | 0 | 0 | 0 | 0 | 2024-10-17 | - | Should be set to zero, no assumed hydrogen exports as a baseline. No price needed.
Imported Ammonia - Ammonia Production | M€2019/PJ | 31.3664 | 27.8014 | 24.2342 | 23.7657 | 23.299 | 22.8323 | 22.37 | 2024-12-02 | Platts 2024; IEA 2023 | Platts Ammonia price data for base year. Used current (2024) values, average of all ammonia types, for 2022. For 2030, IEA source used - import from NA. For 2050, import from Latin America. Based on 2030 costs for NW Europe in IEA NZE scenario.
Imported Coal | M€2019/PJ | 10.9482 | 7.3963 | 2.7579 | 2.7997 | 2.0668 | 2.006 | 1.9452 | 2025-07-15 | KEV 2024; IEA 2024 | KEV2024 prices used for 2022, 2025, 2030. Note that 2023 prices are used for 2025. Note that KEV draws on CPB & CBS data and EC research. IEA NZE prices used for 2035-2050. Steenkool & bruinkool NCV used to calculate price.
Imported Crude Oil | M€2019/PJ | 13.4541 | 12.4914 | 11.5321 | 11.5321 | 8.6491 | 8.3093 | 7.9627 | 2025-07-15 | KEV 2024; IEA 2024 | KEV2024 prices used for 2022. Note that KEV draws on CPB & CBS data and EC research. IEA APS prices used for 2030-2050.
National Natural Gas | M€2019/PJ | 24.597 | 14.2116 | 6.2859 | 5.445 | 4.6021 | 4.6031 | 4.6021 | 2025-07-15 | KEV 2024; IEA 2024 | KEV2024 prices used for 2022, 2025, 2030. Note that 2023 prices are used for 2025. IEA APS used for 2035-2050. No differentiation of prices for national & imported natural gas.
Municipal Waste NL | M€2019/PJ | 3.2347 | 3.779 | 3.779 | 3.779 | 3.779 | 3.779 | 3.779 | 2024-10-17 | CE Delft 2024 | Updated based on 2022 tariff per tonne of municipal waste for 2022, and 2024 used for 2025-2050. Assumed 9.5 MJ/kg municipal waste.
Imported plastic waste | M€2019/Mt | 427.0792 | 427.0792 | 427.0792 | 427.0792 | 427.0792 | 427.0792 | 427.0792 | 2024-10-17 | EEA 2024 | Assumed 2022 price will remain constant until 2050. Note increasing trend in recent years. Price given in mass terms (not energy).
Wood (crops, and others) | M€2019/PJ | 9.7003 | 9.7003 | 9.7003 | 9.7003 | 9.7003 | 9.7003 | 9.7003 | 2024-11-29 | SDE++ 2022 | Assumed equal to Houtpellets, ketels price for woody biomass in 2022.
Imported Wood EU | M€2019/PJ | 10.2192 | 10.2192 | 10.2192 | 10.2192 | 10.2192 | 10.2192 | 10.2192 | 2024-10-17 | TNO 2024 | Assumed equal to 2030/2050 price for cheap imported woody biomass
Imported Wood America | M€2019/PJ | 13.3797 | 13.3797 | 13.3797 | 13.3797 | 13.3797 | 13.3797 | 13.3797 | 2024-10-17 | TNO 2024 | Assumed equal to 2030/2050 price for expensive imported woody biomass
Grasscrops | M€2019/PJ | 8.7789 | 8.3917 | 8.0048 | 7.8883 | 7.7631 | 7.6504 | 7.5428 | 2025-06-26 | JRC 2019 | Based on ENSPRESO costs (ENS Med scenario) for NL. Original source in EUR2010. MINBIOCRP31
Dry organic matter | M€2019/PJ | 24.5247 | 29.8421 | 35.1648 | 35.1407 | 35.1192 | 35.0949 | 35.0726 | 2025-06-26 | JRC 2019 | Based on ENSPRESO costs (ENS Med scenario) for NL. Original source in EUR2010. MINBIORPS1
Wet organic matter | M€2019/PJ | 7.8139 | 7.4216 | 7.0325 | 6.6804 | 6.3292 | 6.0123 | 5.6963 | 2025-06-26 | JRC 2019 | Based on ENSPRESO costs (ENS Med scenario) for NL. Original source in EUR2010. MINBIOSLU1
Manure | M€2019/PJ | 6.3851 | 6.4059 | 6.4278 | 6.4425 | 6.4613 | 6.4699 | 6.4779 | 2025-06-26 | JRC 2019 | Based on ENSPRESO costs (ENS Med scenario) for NL. Original source in EUR2010. MINBIOGAS1
Sugars | M€2019/PJ | 3.9611 | 4.0906 | 4.224 | 4.237 | 4.2502 | 4.2645 | 4.2764 | 2025-06-26 | JRC 2019 | Based on ENSPRESO costs (ENS Med scenario) for NL. Original source in EUR2010. MINBIOCRP21
Starch | M€2019/PJ | 14.6419 | 16.9297 | 19.2176 | 19.4463 | 19.6751 | 19.9039 | 20.1327 |  | EU 2017 | Not updated, no updated source available. Uptake mainly driven by (small) potentials. Currently based on Heat Roadmap Europe prices.
Vegetable Oil | M€2019/PJ | 24.5247 | 29.8421 | 35.1648 | 35.1407 | 35.1192 | 35.0949 | 35.0726 | 2024-10-17 | TNO 2024 | Based on ENSPRESO costs (ENS Med scenario) for NL. Original source in EUR2010. MINBIORPS1
Imported Vegetable Oil | M€2019/PJ | 26.9771 | 32.8263 | 38.6812 | 38.6547 | 38.6311 | 38.6044 | 38.5799 | 2024-10-17 | TNO 2024 | Assumed 10% markup for imported vegetable oil from rest of Europe
Imported DRI briquettes | M€2019/Mt | 383.256 | 383.256 | 383.256 | 383.256 | 383.256 | 383.256 | 383.256 | 2025-04-01 | Steel on the net.com 2025 | Average of 2022 values. Future prices could be constructed from some relation to iron ore, gas, and coal prices (right now much of global DRI exports come from coal) https://www.steelonthenet.com/files/dri.html
Imported or purchased steel scrap | M€2019/Mt | 386.3434 | 386.3434 | 386.3434 | 386.3434 | 386.3434 | 386.3434 | 386.3434 | 2025-04-01 | Investing.com (in range of news articles) | https://www.investing.com/commodities/steel-scrap-historical-data
Ethylene imports - Petrochemical industry | M€2019/Mt | 1049.6176 | 1049.6176 | 1049.6176 | 1049.6176 | 1049.6176 | 1049.6176 | 1049.6176 | 2025-04-01 | CBS 2025 | invoerwaarde & hoeveelheid, normal portland cement, total of EU & non-EU countries, https://opendata.cbs.nl/#/CBS/nl/dataset/81261ned/table?searchKeywords=cement
Propylene imports - Petrochemical industry | M€2019/Mt | 1042.0867 | 1042.0867 | 1042.0867 | 1042.0867 | 1042.0867 | 1042.0867 | 1042.0867 | 2025-04-01 | CBS 2025 | invoerwaarde & hoeveelheid, normal portland cement, total of EU & non-EU countries, https://opendata.cbs.nl/#/CBS/nl/dataset/81261ned/table?searchKeywords=cement
Butadiene imports - Petrochemical industry | M€2019/Mt | 938.3435 | 938.3435 | 938.3435 | 938.3435 | 938.3435 | 938.3435 | 938.3435 | 2025-04-01 | CBS 2025 | invoerwaarde & hoeveelheid, normal portland cement, total of EU & non-EU countries, https://opendata.cbs.nl/#/CBS/nl/dataset/81261ned/table?searchKeywords=cement
Imported aromatics | M€2019/Mt | 645.2354 | 599.0644 | 553.0589 | 553.0589 | 414.7942 | 398.4985 | 381.874 | 2024-10-17 |  | Assumed equal to "other oil product imports." Converted to mass terms with NCV 40 MJ/kg.
Imported or purchased iron ore | M€2019/Mt | 109.036 | 109.036 | 109.036 | 109.036 | 109.036 | 109.036 | 109.036 | 2025-03-31 | CBS 2025 | Used jan-august 2022 invoerwaarde & hoeveelheid, normal portland cement, total of EU & non-EU countries, https://opendata.cbs.nl/#/CBS/nl/dataset/81261ned/table?searchKeywords=cement
Stock of end-of-life concrete | M€2019/Mt | 9.6088 | 9.6088 | 9.6088 | 9.6088 | 9.6088 | 9.6088 | 9.6088 | 2025-03-31 | Zhang et al. 2020 | Table 1, price for secondary material, recycling for concrete industry
Stock of end-of-life ceramic (CTW) | M€2019/Mt | 0 | 0 | 0 | 0 | 0 | 0 | 0 | 2025-03-31 | Samadi et al 2020 | Assumed to be available at 0 cost because it is a waste material. This should be increased to consider some transport/logistical cost at least - but no source for that yet
Imported/purchased sand | M€2019/Mt | 16.2972 | 16.2972 | 16.2972 | 16.2972 | 16.2972 | 16.2972 | 16.2972 | 2025-03-31 | CBS 2025 | invoerwaarde & hoeveelheid, normal portland cement, total of EU & non-EU countries, https://opendata.cbs.nl/#/CBS/nl/dataset/81261ned/table?searchKeywords=cement
Imported/purchased gravel/aggregate | M€2019/Mt | 9.3342 | 9.3342 | 9.3342 | 9.3342 | 9.3342 | 9.3342 | 9.3342 | 2025-03-31 | Zhang et al. 2019 | Table 4 cost data (virgin material cost)
Imported/purchased cement | M€2019/Mt | 77.0532 | 77.0532 | 77.0532 | 77.0532 | 77.0532 | 77.0532 | 77.0532 | 2025-03-31 | CBS 2025 | invoerwaarde & hoeveelheid, normal portland cement, total of EU & non-EU countries, https://opendata.cbs.nl/#/CBS/nl/dataset/81261ned/table?searchKeywords=cement
Stock of recovered cement | M€2019/Mt | 183.0243 | 183.0243 | 183.0243 | 183.0243 | 183.0243 | 183.0243 | 183.0243 | 2025-03-31
Limestone | M€2019/Mt | 25.8979 | 25.8979 | 25.8979 | 25.8979 | 25.8979 | 25.8979 | 25.8979 | 2025-03-31 | CBS 2025 | Used jan-august 2022 invoerwaarde & hoeveelheid, normal portland cement, total of EU & non-EU countries, https://opendata.cbs.nl/#/CBS/nl/dataset/81261ned/table?searchKeywords=cement
Imported salt | M€2019/Mt | 64.0983 | 64.0983 | 64.0983 | 64.0983 | 64.0983 | 64.0983 | 64.0983 | 2025-04-02 | Scherpbier & Eerens 2021 | PBL MIDDEN report Table 4, in range for two main salt types. Converted from 2014 EUR to 2022. https://www.pbl.nl/uploads/default/downloads/pbl-2021-decarbonisation-options-for-the-dutch-salt-industry-3477.pdf
Recycled glass | M€2019/Mt | 62.5028 | 62.5028 | 62.5028 | 62.5028 | 62.5028 | 62.5028 | 62.5028 | 2025-07-31 | Eurostat 2025 | https://ec.europa.eu/eurostat/statistics-explained/index.php?title=Recycling_%E2%80%93_secondary_material_price_indicator
Imported biomethane | M€2019/PJ | 21.6084 | 21.6084 | 21.6084 | 21.6084 | 21.6084 | 21.6084 | 21.6084 | 2025-10-29 | Cluster model | See email from Julia (1 september)
Note on C9: [Commento in thread] La versione di Excel in uso consente di leggere questo commento in thread, ma tutte le modifiche a esso apportate verranno rimosse se il file viene aperto in una versione più recente di Excel. Ulteriori informazioni: https://go.microsoft.com/fwlink/?linkid=870924 Commento: LHV bioethanol taken as 26.7 MJ/kg, and density 0.789 kg/l
Note on C42: [Commento in thread] La versione di Excel in uso consente di leggere questo commento in thread, ma tutte le modifiche a esso apportate verranno rimosse se il file viene aperto in una versione più recente di Excel. Ulteriori informazioni: https://go.microsoft.com/fwlink/?linkid=870924 Commento: Zhang et al. 2020, Table 1, price for secondary material, recycling for concrete industry
Note on C43: [Commento in thread] La versione di Excel in uso consente di leggere questo commento in thread, ma tutte le modifiche a esso apportate verranno rimosse se il file viene aperto in una versione più recente di Excel. Ulteriori informazioni: https://go.microsoft.com/fwlink/?linkid=870924 Commento: Assumed to be available at zero cost by Samadi et al 2020 This could change with additional demand, but for now seems reasonable given that there would otherwise be waste disposal costs associated with CTW
Note on C44: [Commento in thread] La versione di Excel in uso consente di leggere questo commento in thread, ma tutte le modifiche a esso apportate verranno rimosse se il file viene aperto in una versione più recente di Excel. Ulteriori informazioni: https://go.microsoft.com/fwlink/?linkid=870924 Commento: Zhang et al 2019, Table 4 cost data (virgin material cost) = 12 €/t
Note on C45: [Commento in thread] La versione di Excel in uso consente di leggere questo commento in thread, ma tutte le modifiche a esso apportate verranno rimosse se il file viene aperto in una versione più recente di Excel. Ulteriori informazioni: https://go.microsoft.com/fwlink/?linkid=870924 Commento: Zhang et al 2019, Table 4 cost data (virgin material cost)
Note on C46: [Commento in thread] La versione di Excel in uso consente di leggere questo commento in thread, ma tutte le modifiche a esso apportate verranno rimosse se il file viene aperto in una versione più recente di Excel. Ulteriori informazioni: https://go.microsoft.com/fwlink/?linkid=870924 Commento: CBS statline, invoerwaarde & hoeveelheid, normal portland cement, total of EU & non-EU countries https://opendata.cbs.nl/#/CBS/nl/dataset/81261ned/table?searchKeywords=cement

## Commodity_prices_index
Name | 2022 | 2025 | 2030 | 2035 | 2040 | 2045 | 2050 | Updated | Source | Notes
Imported LPG - Refineries | 100 | 92.8443 | 85.7143 | 85.7143 | 64.2857 | 61.7602 | 59.1837 | 2024-10-17 | EC Weekly Oil Bulletin | Average of weekly 2022 fuel oil prices for NL reported in oil bulletin. Assumed 45.2 MJ/kg per RVO NCV for LPG, and 1915 l/t as per IEA statistics manual. Future years assume constant ratio for refined products to crude oil.
Imported Naphtha - Refineries | 100 | 92.8443 | 85.7143 | 85.7143 | 64.2857 | 61.7602 | 59.1837 | 2024-10-17 | BASF key prices | Base year prices reported by BASF (annual average price for 2022). Projections are based on ratio of naphtha to crude oil price.
Imported Road Fuel - Refineries | 100 | 92.8443 | 85.7143 | 85.7143 | 64.2857 | 61.7602 | 59.1837 | 2024-10-17 | EC Weekly Oil Bulletin | Average of weekly 2022 fuel oil prices for NL reported in oil bulletin. Assumed 43.3 MJ/kg per RVO NCV for gasoline, and 1350 l/t as per IEA statistics manual. Future years assume constant ratio for refined products to crude oil.
Imported Kerosene - Refineries | 100 | 92.8443 | 85.7143 | 85.7143 | 64.2857 | 61.7602 | 59.1837 | 2024-10-17 | EC Weekly Oil Bulletin; IEA 2024 | Used gas/diesel oil as a proxy. Average of weekly 2022 fuel oil prices for NL reported in oil bulletin. Assumed 43.2 MJ/kg per RVO NCV for gasoline, and 1185 l/t as per IEA statistics manual. Future years assume constant ratio for refined products to crude oil. Well aligned with prices for BE in IEA 2024 (End Use price explorer) - there NL data is only available for 2010.
Imported Fuel Oil - Refineries | 100 | 92.8443 | 85.7143 | 85.7143 | 64.2857 | 61.7602 | 59.1837 | 2024-10-17 | EC Weekly Oil Bulletin | Average of weekly 2022 fuel oil prices for NL reported in oil bulletin. Assumed 41 MJ/kg per RVO NCV for residual fuel oil. Future years assume constant ratio for refined products to crude oil.
Imported Other Oil Products - Refineries | 100 | 92.8443 | 85.7143 | 85.7143 | 64.2857 | 61.7602 | 59.1837 | 2024-10-14 | - | Assumed equal to fuel oil.
Imported Bionaphtha - Refineries | 100 | 95.7143 | 88.5714 | 81.4286 | 74.2857 | 67.1429 | 60 | 2024-12-03 | TNO 2020; IEA Bioenergy 2020 | Assumed 2x price of fossil equivalent in base year, then 40% decline by 2050.
Imported Bioethanol - Refineries | 100 | 91.0524 | 82.1003 | 82.1003 | 82.1003 | 82.1003 | 82.1003 | 2024-11-29 | TNO 2024; IEA 2021 | 2022 price from IEA Renewables Market Report. European ethanol price of $1.3/liter. Ethanol market currently at a high point (see market report) due to supply shocks i.e. high price of key feedstocks like corn. We take TNO 2030 value as the longer term stable value, as price shock effects dissipate. Demand pressures are mixed (US & Europe loosening or keeping stable their blending requirements, while new requirements are implemented elsewhere i.e. India). Assumed equal to 2030/2050 price for bioethanol. Note TNO assumes significant price increase to 2050 (~4x).
Imported Biodiesel - Refineries | 100 | 95.7143 | 88.5714 | 81.4286 | 74.2857 | 67.1429 | 60 | 2024-12-03 | TNO 2020; IEA Bioenergy 2020 | Assumed 2x price of fossil equivalent in base year, then following trend for biomass import prices.
Imported Biokerosene - Refineries | 100 | 95.7143 | 88.5714 | 81.4286 | 74.2857 | 67.1429 | 60 | 2024-12-03 | TNO 2020; IEA Bioenergy 2020 | Assumed 2x price of fossil kerosene in base year, then following trend for biomass import prices
Imported Natural Gas - Final Gas | 100 | 57.7778 | 25.5556 | 22.1368 | 18.7099 | 18.7139 | 18.7099 | 2024-11-29 | TNO 2024; IEA 2021 | KEV2024 prices used for 2022, 2025, 2030. Note that 2023 prices are used for 2025. IEA NZE prices used for 2035-2050. No differentiation of prices for national & imported natural gas. Note that IEA's NZE includes declining global gas prices.
Imported LNG - Final Gas | 100 | 57.7778 | 25.5556 | 22.1368 | 18.7099 | 18.7139 | 18.7099 | 2024-11-29 | - | Assumed equal to natural gas prices (import & domestic). Highly correlated and close together. (https://globallnghub.com/report-presentation/lng-markets-understanding-the-jkm-ttf-relationship) Average LNG NW Europe price reported by ACER from 1 January 2023-16 October 2024, not used because of volatility of LNG/TTF during the period 2020-2024.
Imported Hydrogen (liquid) - Hydrogen Production | 100 | 97.2105 | 94.4444 | 93.5257 | 92.5926 | 91.1985 | 89.8148 | 2024-12-02 | IEA 2023 | Assumed expensive liquid H2 import for 2022, less expensive liquid H2 import for 2030, high cost LOHC in 2040, low cost LOHC in 2050. These are based on 2030 costs for NW Europe in IEA NZE scenario, with imports from North Africa and Latin America.
Imported Hydrogen (pipeline) - Hydrogen Production | [7 empty] | 2024-12-02 | IEA 2023 | 2022 value based on "domestic production" in NW Europe. 2030 to 2050 based on 2030 costs for NW Europe in IEA NZE scenario, with pipeline from North Africa. Assumes pipeline would be in place by 2030, volumes should be limited to reflect available pipeline infrastructure within Europe and from N Africa.
Exported Hydrogen - Hydrogen Production | [7 empty] | 2024-10-17 | - | Should be set to zero, no assumed hydrogen exports as a baseline. No price needed.
Imported Ammonia - Ammonia Production | 100 | 88.6343 | 77.2616 | 75.768 | 74.2801 | 72.7921 | 71.3184 | 2024-12-02 | Platts 2024; IEA 2023 | Platts Ammonia price data for base year. Used current (2024) values, average of all ammonia types, for 2022. For 2030, IEA source used - import from NA. For 2050, import from Latin America. Based on 2030 costs for NW Europe in IEA NZE scenario.
Imported Coal | 100 | 67.5573 | 25.1908 | 25.5725 | 18.8779 | 18.3227 | 17.7674 | 2024-11-29 | TNO 2024; IEA 2021 | KEV2024 prices used for 2022, 2025, 2030. Note that 2023 prices are used for 2025. Note that KEV draws on CPB & CBS data and EC research. IEA NZE prices used for 2035-2050. Steenkool & bruinkool NCV used to calculate price.
Imported Crude Oil | 100 | 92.8443 | 85.7143 | 85.7143 | 64.2857 | 61.7602 | 59.1837 | 2024-11-29 | KEV2024; IEA2021 | KEV2024 prices used for 2022. Note that KEV draws on CPB & CBS data and EC research. IEA NZE prices used for 2030-2050.
National Natural Gas | 100 | 57.7778 | 25.5556 | 22.1368 | 18.7099 | 18.7139 | 18.7099 | 2024-11-29 | TNO 2024; IEA 2021 | KEV2024 prices used for 2022, 2025, 2030. Note that 2023 prices are used for 2025. IEA NZE used for 2035-2050. No differentiation of prices for national & imported natural gas.
Municipal Waste NL | 100 | 116.8255 | 116.8255 | 116.8255 | 116.8255 | 116.8255 | 116.8255 | 2024-10-17 | CE Delft 2024 | Updated based on 2022 tariff per tonne of municipal waste for 2022, and 2024 used for 2025-2050. Assumed 9.5 MJ/kg municipal waste.
Imported plastic waste | 100 | 100 | 100 | 100 | 100 | 100 | 100 | 2024-10-17 | EEA 2024 | Assumed 2022 price will remain constant until 2050. Note increasing trend in recent years. Price given in mass terms (not energy).
Wood (crops, and others) | 100 | 100 | 100 | 100 | 100 | 100 | 100 | 2024-11-29 | SDE++ 2022 | Assumed equal to Houtpellets, ketels price for woody biomass in 2022.
Imported Wood EU | 100 | 100 | 100 | 100 | 100 | 100 | 100 | 2024-10-17 | TNO 2024 | Assumed equal to 2030/2050 price for cheap imported woody biomass
Imported Wood America | 100 | 100 | 100 | 100 | 100 | 100 | 100 | 2024-10-17 | TNO 2024 | Assumed equal to 2030/2050 price for expensive imported woody biomass
Grasscrops | 100 | 95.5893 | 91.1822 | 89.856 | 88.4292 | 87.1457 | 85.9201 |  | EU 2017 | Not updated, no updated source available. Uptake mainly driven by (small) potentials. Currently based on Heat Roadmap Europe prices.
Dry organic matter | 100 | 121.682 | 143.3852 | 143.287 | 143.1995 | 143.1004 | 143.0097 |  | EU 2017 | Not updated, no updated source available. Uptake mainly driven by (small) potentials. Currently based on Heat Roadmap Europe prices.
Wet organic matter | 100 | 94.9801 | 90 | 85.4938 | 81 | 76.9444 | 72.9 |  | EU 2017 | Not updated, no updated source available. Uptake mainly driven by (small) potentials. Currently based on Heat Roadmap Europe prices.
Manure | 100 | 100.3246 | 100.669 | 100.8978 | 101.1928 | 101.3278 | 101.453 |  | EU 2017 | Not updated, no updated source available. Uptake mainly driven by (small) potentials. Currently based on Heat Roadmap Europe prices.
Sugars | 100 | 103.2693 | 106.6374 | 106.9657 | 107.2987 | 107.6588 | 107.96 |  | EU 2017 | Not updated, no updated source available. Uptake mainly driven by (small) potentials. Currently based on Heat Roadmap Europe prices.
Starch | 100 | 115.625 | 131.25 | 132.8125 | 134.375 | 135.9375 | 137.5 |  | EU 2017 | Not updated, no updated source available. Uptake mainly driven by (small) potentials. Currently based on Heat Roadmap Europe prices.
Vegetable Oil | 100 | 121.682 | 143.3852 | 143.287 | 143.1995 | 143.1004 | 143.0097 | 2024-10-17 | TNO 2024 | Assumed equal to 2030/2050 price for used cooking oil
Imported Vegetable Oil | 100 | 121.682 | 143.3852 | 143.287 | 143.1995 | 143.1004 | 143.0097 | 2024-10-17 | TNO 2024 | Assumed equal to 2030/2050 price for used cooking oil
Imported DRI briquettes | 100 | 100 | 100 | 100 | 100 | 100 | 100 |  | NOT UPDATED
Imported or purchased steel scrap | 100 | 100 | 100 | 100 | 100 | 100 | 100 |  | NOT UPDATED
Ethylene imports - Petrochemical industry | 100 | 100 | 100 | 100 | 100 | 100 | 100 |  | NOT UPDATED
Propylene imports - Petrochemical industry | 100 | 100 | 100 | 100 | 100 | 100 | 100 |  | NOT UPDATED
Butadiene imports - Petrochemical industry | 100 | 100 | 100 | 100 | 100 | 100 | 100 |  | NOT UPDATED
Imported aromatics | 100 | 92.8443 | 85.7143 | 85.7143 | 64.2857 | 61.7602 | 59.1837 | 2024-10-17 |  | Assumed equal to "other oil product imports." Converted to mass terms with NCV 40 MJ/kg.
Imported or purchased iron ore | 100 | 100 | 100 | 100 | 100 | 100 | 100 | 2024-10-18 | IMF 2024 | Assumed constant from 2022 spot price.
Stock of end-of-life concrete | 100 | 100 | 100 | 100 | 100 | 100 | 100 | 2025-03-31 | Zhang et al. 2020 | Table 1, price for secondary material, recycling for concrete industry
Stock of end-of-life ceramic (CTW) | [7 empty] | 2025-03-31 | Samadi et al 2020 | Assumed to be available at 0 cost because it is a waste material. This should be increased to consider some transport/logistical cost at least - but no source for that yet
Imported/purchased sand | 100 | 100 | 100 | 100 | 100 | 100 | 100 | 2025-03-31 | Zhang et al. 2019 | Table 4 cost data (virgin material cost)
Imported/purchased gravel/aggregate | 100 | 100 | 100 | 100 | 100 | 100 | 100 | 2025-03-31 | Zhang et al. 2019 | Table 4 cost data (virgin material cost)
Imported/purchased cement | 100 | 100 | 100 | 100 | 100 | 100 | 100 | 2025-03-31 | CBS 2025 | invoerwaarde & hoeveelheid, normal portland cement, total of EU & non-EU countries, https://opendata.cbs.nl/#/CBS/nl/dataset/81261ned/table?searchKeywords=cement
Stock of recovered cement | 100 | 100 | 100 | 100 | 100 | 100 | 100 | 2025-03-31

## Technologies_2023pricesfromIESA
Tech. Specifics | [6 empty] | Cost data | [25 empty] | Operation data |  |  |  | CHP flexibility data | [5 empty] | Asymetric flexibility |  |  | Hydro Reservoirs |  |  | Flexibility data | [8 empty] | Network buffers |  |  |  | Technology Potentials |  |  |  | Planned decommissioning | [5 empty] | Minimum stock in a year | [6 empty] | Maximum stock in a year | [6 empty] | Data source | Reference Volume of the main activity | [6 empty] | No new investments | [6 empty] | No economic/early decommissioning
Tech_ID | Category | Sector | Sub-sector | Main Activity | Name | UoC | Investment | Investment | Investment | Investment | Investment | Investment | Investment | Salvage value | Fixed O&M | Fixed O&M | Fixed O&M | Fixed O&M | Fixed O&M | Fixed O&M | Fixed O&M | Variable O&M | Variable O&M | Variable O&M | Variable O&M | Variable O&M | Variable O&M | Variable O&M | WACC | Const. Time | Ec. Lifetime | Tech. Lifetime | Cap2Act | Type of process | Type of profile | Ramping constraint | CHP product | CHP fuel | CHP η | CHP heat balance range | CHP deviation in USE tolerance | CHP deviation in P/H RATIO tolerance | Shedding capacity | Shedding volume | Range for demand curtailing | Pump to head ratio | Reservoir capacity | Pumping losses | Form of Flexibility | Benefited activity | Flexible installed capacity | Storage capacity | Shifting range | Losses | Non-negotiable load | Average journey duration | Average speed | Benefited activity | Upward capacity | Downward capacity | Buffer capacity | Apply max constraint | Current installed capacity needed | Maximum technology deployment | Current Installed Capacity | [13 empty] | 0 | 0 | 0.1 | 0.2 | 0.5 | 1 | 1 |  | (also works as an auxiliary) | [6 empty] | 1 = no new investments allowed in this year | [6 empty] | 1 = no early decommissioning allowed in this year
[7 empty] | 2020 | 2025 | 2030 | 2035 | 2040 | 2045 | 2050 | % of CAPEX | 2020 | 2025 | 2030 | 2035 | 2040 | 2045 | 2050 | 2020 | 2025 | 2030 | 2035 | 2040 | 2045 | 2050 | [8 empty] | (only for CHP) | (only for CHP) | (only for CHP) | (only for CHP) | (only for CHP) | (only for CHP) |  |  |  | (zero if not PS) | (hours of discharge) |  |  |  |  | (hours of charge) | [8 empty] | (in relation to discharge) |  | (not in the model) |  |  | 1 | 2 | 3 | 4 | 5 | 6 | [7 empty] | 0 | 0.5 | 1 | 1 | 1 | 1 | 1 |  |  |  |  | (no AIMMS) | [6 empty] | [y/n] | [6 empty] | [y/n]
[34 empty] | (mandatory) | (mandatory) | (only for Hourly dispatch) | [15 empty] | (only if storage is present) |  |  |  | (only for flexible electric transport) | (only for flexible electric transport) | [7 empty] | 2020 | 2025 | 2030 | 2035 | 2040 | 2045 | 2050 | 2020 | 2025 | 2030 | 2035 | 2040 | 2045 | 2050 | 2020 | 2025 | 2030 | 2035 | 2040 | 2045 | 2050 | [8 empty] | 2020 | 2025 | 2030 | 2035 | 2040 | 2045 | 2050 | 2020 | 2025 | 2030 | 2035 | 2040 | 2045 | 2050
[7 empty] | [M€/UoC] | [M€/UoC] | [M€/UoC] | [M€/UoC] | [M€/UoC] | [M€/UoC] | [M€/UoC] | [%] | [M€/UoC-y] | [M€/UoC-y] | [M€/UoC-y] | [M€/UoC-y] | [M€/UoC-y] | [M€/UoC-y] | [M€/UoC-y] | [M€/UoA] | [M€/UoA] | [M€/UoA] | [M€/UoA] | [M€/UoA] | [M€/UoA] | [M€/UoA] | [1/y] | [y] | [y] | [y] | [UoA/UoC-y] | [type] | [type] | [%] | [activity] | [activity] | [%] | [UoR] | [%] | [%] | [PJ/UoC-h] | [%] | [UoR] | [%] | [h] | [%] | [type] | [activity] | [PJ/UoC-h] | [h] | [UoR] | [%] | [%] | [h] | [UoA/UoC-h] | [activity] | [PJ/UoC-d] | [PJ/UoC-d] | [d] | [y/n] | [y/n] | [UoC/5y] | [UoC] | [UoC] | [UoC] | [UoC] | [UoC] | [UoC] | [UoC] | [UoC] | [UoC] | [UoC] | [UoC] | [UoC] | [UoC] | [UoC] | [UoC] | [UoC] | [UoC] | [UoC] | [UoC] | [UoC] | [UoC] | [ref No.] | 2020 | 2025 | 2030 | 2035 | 2040 | 2045 | 2050 | [y/n] | [y/n] | [y/n] | [y/n] | [y/n] | [y/n] | [y/n] | [y/n] | [y/n] | [y/n] | [y/n] | [y/n] | [y/n] | [y/n]
Res01_01 | Final | Residential | Appliances | Electricity demand - Residential | Dummy standard electricity consumption - Residential | [PJ/y] | 0 | 0 | 0 | 0 | 0 | 0 | 0 | 0 | 0 | 0 | 0 | 0 | 0 | 0 | 0 | 0 | 0 | 0 | 0 | 0 | 0 | 0 | 0.05 | 0 | 1 | 1 | 1 | Operation | Standard Load | [13 empty] | none | [12 empty] | 0 | 0 |  |  | 0 | 0 | 0 | 0 | 0 | 0 | 0 | [6 empty] | 84 | 86 | 88 | 90 | 92 | 94 | 96 | [1],[12] | 84 | 86 | 88 | 90 | 92 | 94 | 96
Res01_02 | Final | Residential | Appliances | Electricity demand - Residential | Flexible standard electricity consumption - Residential | [PJ/y] | 0.5 | 0.5 | 0.5 | 0.3 | 0.1 | 0 | 0 | 0.9 | 0 | 0 | 0 | 0 | 0 | 0 | 0 | 0 | 0 | 0 | 0 | 0 | 0 | 0 | 0.05 | 0 | 15 | 15 | 1 | Operation | Standard Load | [13 empty] | DR shifting | Electricity NL - LV | 0.0002 |  | 1 day [d] | 0.01 | 0.7 | [6 empty] | 1 | 1 |  | 0.5 |  |  | 0.5 |  |  |  | 0.5 | [6 empty] | 0.5 | 1 | 2 | 4 | 8 | 20 | 32 | [1],[12] | 84 | 86 | 88 | 90 | 92 | 94 | 96
Res02_01 | Final | Residential | Flats | Houses - Residential Flats | House with insulation GFE - Residential Flats | [khouses/y] | 0 | 0 | 0 | 0 | 0 | 0 | 0 | 0.9 | 0 | 0 | 0 | 0 | 0 | 0 | 0 | 0 | 0 | 0 | 0 | 0 | 0 | 0 | 0.05 | 0 | 40 | 40 | 1 | Operation | Built Environment | [13 empty] | none | [12 empty] | 0 | 1 |  | 900 | 180 | 180 | 180 | 180 | 180 | 0 | 900 | [6 empty] | 900 | 3120 | 3220 | 3300 | 3390 | 3460 | 3540 | [1],[12] | 3000 | 3120 | 3220 | 3300 | 3390 | 3460 | 3540 |  | 1 | 1 | 1 | 1 | 1 | 1 | 1 | 1 | 1 | 1 | 1 | 1 | 1
Res02_02 | Final | Residential | Flats | Houses - Residential Flats | House with insulation DC - Residential Flats | [khouses/y] | 2.37 | 2.37 | 2.37 | 0 | 0 | 0 | 0 | 0.9 | 0 | 0 | 0 | 0 | 0 | 0 | 0 | 0 | 0 | 0 | 0 | 0 | 0 | 0 | 0.05 | 0 | 40 | 40 | 1 | Operation | Built Environment | [13 empty] | none | [12 empty] | 0 | 1 |  | 1150 | 230 | 230 | 230 | 230 | 230 |  | 1150 | [6 empty] | 1150 | 2185 | 3220 | 3300 | 3390 | 3460 | 3540 | [1],[12] | 3000 | 3120 | 3220 | 3300 | 3390 | 3460 | 3540 |  | 1 | 1 | 1 | 1 | 1 | 1 | 1 | 1 | 1 | 1 | 1 | 1 | 1
Res02_03 | Final | Residential | Flats | Houses - Residential Flats | House with insulation B - Residential Flats | [khouses/y] | 8.2 | 8.2 | 8.2 | 5.8 | 5.8 | 0 | 0 | 0.9 | 0 | 0 | 0 | 0 | 0 | 0 | 0 | 0 | 0 | 0 | 0 | 0 | 0 | 0 | 0.05 | 0 | 40 | 40 | 1 | Operation | Built Environment | [13 empty] | none | [12 empty] | 0 | 1 |  | 600 | 100 | 100 | 100 | 100 | 100 | 100 | 600 | [6 empty] | 600 | 1910 | 3220 | 3300 | 3390 | 3460 | 3540 | [1],[12] | 3000 | 3120 | 3220 | 3300 | 3390 | 3460 | 3540 |  | 1 | 1 | 1 | 1 | 1 | 1 | 1 | 1 | 1 | 1 | 1 | 1 | 1
Res02_04 | Final | Residential | Flats | Houses - Residential Flats | House with insulation A - Residential Flats | [khouses/y] | 10.37 | 10.11 | 9.85 | 7.2 | 7.1 | 1.3 | 1.3 | 0.9 | 0 | 0 | 0 | 0 | 0 | 0 | 0 | 0 | 0 | 0 | 0 | 0 | 0 | 0 | 0.05 | 0 | 40 | 40 | 1 | Operation | Built Environment | [13 empty] | none | [12 empty] | 0 | 1 |  | 250 | 0 | 50 | 50 | 50 | 50 | 50 | 250 | [6 empty] | 250 | 1735 | 3220 | 3300 | 3390 | 3460 | 3540 | [1],[12] | 3000 | 3120 | 3220 | 3300 | 3390 | 3460 | 3540 | [7 empty] | 1 | 1 | 1 | 1 | 1 | 1 | 1
Res02_05 | Final | Residential | Flats | Houses - Residential Flats | House with insulation A+ - Residential Flats | [khouses/y] | 12.26 | 11.65 | 11.04 | 8.1 | 7.5 | 1.7 | 1.5 | 0.9 | 0 | 0 | 0 | 0 | 0 | 0 | 0 | 0 | 0 | 0 | 0 | 0 | 0 | 0 | 0.05 | 0 | 40 | 40 | 1 | Operation | Built Environment | [13 empty] | none | [12 empty] | 0 | 1 |  | 100 | 0 | 0 | 20 | 20 | 20 | 20 | 100 | [6 empty] | 100 | 1660 | 3220 | 3300 | 3390 | 3460 | 3540 | [1],[9],[12] | 3000 | 3120 | 3220 | 3300 | 3390 | 3460 | 3540 | [7 empty] | 1 | 1 | 1 | 1 | 1 | 1 | 1
Res03_01 | Final | Residential | Terrace | Houses - Residential Terrace | House with insulation GFE - Residential Terrace | [khouses/y] | 0 | 0 | 0 | 0 | 0 | 0 | 0 | 0.9 | 0 | 0 | 0 | 0 | 0 | 0 | 0 | 0 | 0 | 0 | 0 | 0 | 0 | 0 | 0.05 | 0 | 40 | 40 | 1 | Operation | Built Environment | [13 empty] | none | [12 empty] | 0 | 1 |  | 830 | 166 | 166 | 166 | 166 | 166 | 0 | 830 | [6 empty] | 830 | 3580 | 3690 | 3790 | 3880 | 3970 | 4060 | [1],[9],[12] | 3440 | 3580 | 3690 | 3790 | 3880 | 3970 | 4060 |  | 1 | 1 | 1 | 1 | 1 | 1 | 1 | 1 | 1 | 1 | 1 | 1 | 1
Res03_02 | Final | Residential | Terrace | Houses - Residential Terrace | House with insulation DC - Residential Terrace | [khouses/y] | 3.18 | 3.18 | 3.18 | 0 | 0 | 0 | 0 | 0.9 | 0 | 0 | 0 | 0 | 0 | 0 | 0 | 0 | 0 | 0 | 0 | 0 | 0 | 0 | 0.05 | 0 | 40 | 40 | 1 | Operation | Built Environment | [13 empty] | none | [12 empty] | 0 | 1 |  | 1270 | 254 | 254 | 254 | 254 | 254 |  | 1270 | [6 empty] | 1270 | 2480 | 3690 | 3790 | 3880 | 3970 | 4060 | [1],[37],[38] | 3440 | 3580 | 3690 | 3790 | 3880 | 3970 | 4060 |  | 1 | 1 | 1 | 1 | 1 | 1 | 1 | 1 | 1 | 1 | 1 | 1 | 1
Res03_03 | Final | Residential | Terrace | Houses - Residential Terrace | House with insulation B - Residential Terrace | [khouses/y] | 9.71 | 9.71 | 9.71 | 6.5 | 6.5 | 0 | 0 | 0.9 | 0 | 0 | 0 | 0 | 0 | 0 | 0 | 0 | 0 | 0 | 0 | 0 | 0 | 0 | 0.05 | 0 | 40 | 40 | 1 | Operation | Built Environment | [13 empty] | none | [12 empty] | 0 | 1 |  | 840 | 140 | 140 | 140 | 140 | 140 | 140 | 840 | [6 empty] | 840 | 2265 | 3690 | 3790 | 3880 | 3970 | 4060 | [1],[37],[38] | 3440 | 3580 | 3690 | 3790 | 3880 | 3970 | 4060 |  | 1 | 1 | 1 | 1 | 1 | 1 | 1 | 1 | 1 | 1 | 1 | 1 | 1
Res03_04 | Final | Residential | Terrace | Houses - Residential Terrace | House with insulation A - Residential Terrace | [khouses/y] | 12.9 | 12.57 | 12.25 | 8.7 | 8.4 | 1.9 | 1.9 | 0.9 | 0 | 0 | 0 | 0 | 0 | 0 | 0 | 0 | 0 | 0 | 0 | 0 | 0 | 0 | 0.05 | 0 | 40 | 40 | 1 | Operation | Built Environment | [13 empty] | none | [12 empty] | 0 | 1 |  | 380 | 0 | 76 | 76 | 76 | 76 | 76 | 380 | [6 empty] | 380 | 2035 | 3690 | 3790 | 3880 | 3970 | 4060 | [1],[37],[38] | 3440 | 3580 | 3690 | 3790 | 3880 | 3970 | 4060 | [7 empty] | 1 | 1 | 1 | 1 | 1 | 1 | 1
Res03_05 | Final | Residential | Terrace | Houses - Residential Terrace | House with insulation A+ - Residential Terrace | [khouses/y] | 15.69 | 14.91 | 14.12 | 10.2 | 9.5 | 3 | 2.5 | 0.9 | 0 | 0 | 0 | 0 | 0 | 0 | 0 | 0 | 0 | 0 | 0 | 0 | 0 | 0 | 0.05 | 0 | 40 | 40 | 1 | Operation | Built Environment | [13 empty] | none | [12 empty] | 0 | 1 |  | 120 | 0 | 0 | 24 | 24 | 24 | 24 | 120 | [6 empty] | 120 | 1905 | 3690 | 3790 | 3880 | 3970 | 4060 | [1],[37],[38] | 3440 | 3580 | 3690 | 3790 | 3880 | 3970 | 4060 | [7 empty] | 1 | 1 | 1 | 1 | 1 | 1 | 1
Res04_01 | Final | Residential | Dwellings | Houses - Residential Dwellings | House with insulation GFE - Residential Dwellings | [khouses/y] | 0 | 0 | 0 | 0 | 0 | 0 | 0 | 0.9 | 0 | 0 | 0 | 0 | 0 | 0 | 0 | 0 | 0 | 0 | 0 | 0 | 0 | 0 | 0.05 | 0 | 40 | 40 | 1 | Operation | Built Environment | [13 empty] | none | [12 empty] | 0 | 1 |  | 350 | 70 | 70 | 70 | 70 | 70 | 0 | 350 | [6 empty] | 350 | 1800 | 1850 | 1900 | 1950 | 1990 | 2040 | [1],[37],[38] | 1730 | 1800 | 1850 | 1900 | 1950 | 1990 | 2040 |  | 1 | 1 | 1 | 1 | 1 | 1 | 1 | 1 | 1 | 1 | 1 | 1 | 1
Res04_02 | Final | Residential | Dwellings | Houses - Residential Dwellings | House with insulation DC - Residential Dwellings | [khouses/y] | 5.6 | 5.6 | 5.6 | 0 | 0 | 0 | 0 | 0.9 | 0 | 0 | 0 | 0 | 0 | 0 | 0 | 0 | 0 | 0 | 0 | 0 | 0 | 0 | 0.05 | 0 | 40 | 40 | 1 | Operation | Built Environment | [13 empty] | none | [12 empty] | 0 | 1 |  | 540 | 108 | 108 | 108 | 108 | 108 |  | 540 | [6 empty] | 540 | 1195 | 1850 | 1900 | 1950 | 1990 | 2040 | [12] | 1730 | 1800 | 1850 | 1900 | 1950 | 1990 | 2040 |  | 1 | 1 | 1 | 1 | 1 | 1 | 1 | 1 | 1 | 1 | 1 | 1 | 1
Res04_03 | Final | Residential | Dwellings | Houses - Residential Dwellings | House with insulation B - Residential Dwellings | [khouses/y] | 17.19 | 17.19 | 17.19 | 11.6 | 11.6 | 0 | 0 | 0.9 | 0 | 0 | 0 | 0 | 0 | 0 | 0 | 0 | 0 | 0 | 0 | 0 | 0 | 0 | 0.05 | 0 | 40 | 40 | 1 | Operation | Built Environment | [13 empty] | none | [12 empty] | 0 | 1 |  | 430 | 71.6667 | 71.6667 | 71.6667 | 71.6667 | 71.6667 | 71.6667 | 430 | [6 empty] | 430 | 1140 | 1850 | 1900 | 1950 | 1990 | 2040 | [1],[12] | 1730 | 1800 | 1850 | 1900 | 1950 | 1990 | 2040 |  | 1 | 1 | 1 | 1 | 1 | 1 | 1 | 1 | 1 | 1 | 1 | 1 | 1
Res04_04 | Final | Residential | Dwellings | Houses - Residential Dwellings | House with insulation A - Residential Dwellings | [khouses/y] | 23.09 | 22.51 | 21.93 | 15.8 | 15 | 3.4 | 3.4 | 0.9 | 0 | 0 | 0 | 0 | 0 | 0 | 0 | 0 | 0 | 0 | 0 | 0 | 0 | 0 | 0.05 | 0 | 40 | 40 | 1 | Operation | Built Environment | [13 empty] | none | [12 empty] | 0 | 1 |  | 260 | 0 | 52 | 52 | 52 | 52 | 52 | 260 | [6 empty] | 260 | 1055 | 1850 | 1900 | 1950 | 1990 | 2040 | [1],[12] | 1730 | 1800 | 1850 | 1900 | 1950 | 1990 | 2040 | [7 empty] | 1 | 1 | 1 | 1 | 1 | 1 | 1
Res04_05 | Final | Residential | Dwellings | Houses - Residential Dwellings | House with insulation A+ - Residential Dwellings | [khouses/y] | 28.28 | 26.86 | 25.45 | 18.6 | 18 | 6 | 5 | 0.9 | 0 | 0 | 0 | 0 | 0 | 0 | 0 | 0 | 0 | 0 | 0 | 0 | 0 | 0 | 0.05 | 0 | 40 | 40 | 1 | Operation | Built Environment | [13 empty] | none | [12 empty] | 0 | 1 |  | 150 | 0 | 0 | 30 | 30 | 30 | 30 | 150 | [6 empty] | 150 | 1000 | 1850 | 1900 | 1950 | 1990 | 2040 | [1],[D] | 1730 | 1800 | 1850 | 1900 | 1950 | 1990 | 2040 | [7 empty] | 1 | 1 | 1 | 1 | 1 | 1 | 1
Ser01_01 | Final | Services | Appliances | Electricity demand - Services | Dummy standard electricity consumption - Services | [PJ/y] | 0 | 0 | 0 | 0 | 0 | 0 | 0 | 0 | 0 | 0 | 0 | 0 | 0 | 0 | 0 | 0 | 0 | 0 | 0 | 0 | 0 | 0 | 0.05 | 0 | 1 | 1 | 1 | Operation | Standard Load | [13 empty] | none | [12 empty] | 0 | 0 |  |  | 0 | 0 | 0 | 0 | 0 | 0 | 0 | [6 empty] | 122 | 124 | 126 | 128 | 130 | 132 | 134 | [39] | 122 | 124 | 126 | 128 | 130 | 132 | 134
Ser01_02 | Final | Services | Appliances | Electricity demand - Services | Flexible standard electricity consumption - Services | [PJ/y] | 0.5 | 0.5 | 0.5 | 0.3 | 0.1 | 0 | 0 | 0.9 | 0 | 0 | 0 | 0 | 0 | 0 | 0 | 0 | 0 | 0 | 0 | 0 | 0 | 0 | 0.05 | 0 | 15 | 15 | 1 | Operation | Standard Load | [13 empty] | DR shifting | Electricity NL - LV | 0.0002 |  | 1 day [d] | 0.01 | 0.7 | [6 empty] | 1 | 1 |  | 0.5 | 0 | 0 | 0.5 | 0 | 0 | 0 | 0.5 | [6 empty] | 0.5 | 1 | 2 | 4 | 10 | 20 | 40 | [39] | 122 | 124 | 126 | 128 | 130 | 132 | 134
Ser02_01 | Final | Services | Buildings | Space - Services | Space with insulation GFE - Services | [Mm2/y] | 0 | 0 | 0 | 0 | 0 | 0 | 0 | 0.9 | 0.32 | 0.32 | 0.32 | 0.32 | 0.32 | 0.32 | 0.32 | 0 | 0 | 0 | 0 | 0 | 0 | 0 | 0.05 | 0 | 25 | 25 | 1 | Operation | Built Environment | [13 empty] | none | [12 empty] | 0 | 1 |  | 190 | 100 | 60 | 30 | 0 | 0 | 0 | 190 | [6 empty] | 190 | 530 | 540 | 550 | 555 | 560 | 560 | [39] | 515 | 530 | 540 | 550 | 555 | 560 | 560 |  | 1 | 1 | 1 | 1 | 1 | 1 | 1 | 1 | 1 | 1 | 1 | 1 | 1
Ser02_02 | Final | Services | Buildings | Space - Services | Space with insulation DC - Services | [Mm2/y] | 21.9 | 21.9 | 21.9 | 0 | 0 | 0 | 0 | 0.9 | 0.32 | 0.32 | 0.32 | 0.32 | 0.32 | 0.32 | 0.32 | 0 | 0 | 0 | 0 | 0 | 0 | 0 | 0.05 | 0 | 25 | 25 | 1 | Operation | Built Environment | [13 empty] | none | [12 empty] | 0 | 1 |  | 100 | 50 | 30 | 15 | 5 | 0 | 0 | 100 | [6 empty] | 100 | 530 | 540 | 550 | 555 | 560 | 560 | [1] | 515 | 530 | 540 | 550 | 555 | 560 | 560 |  | 1 | 1 | 1 | 1 | 1 | 1 | 1 | 1 | 1 | 1 | 1 | 1 | 1
Ser02_03 | Final | Services | Buildings | Space - Services | Space with insulation B - Services | [Mm2/y] | 95.3 | 95.3 | 95.3 | 73.1 | 73.1 | 22 | 22 | 0.9 | 0.32 | 0.32 | 0.32 | 0.32 | 0.32 | 0.32 | 0.32 | 0 | 0 | 0 | 0 | 0 | 0 | 0 | 0.05 | 0 | 25 | 25 | 1 | Operation | Built Environment | [13 empty] | none | [12 empty] | 0 | 1 |  | 210 | 10 | 50 | 70 | 50 | 30 |  | 210 | [6 empty] | 210 | 530 | 540 | 550 | 555 | 560 | 560 | [1],[12] | 515 | 530 | 540 | 550 | 555 | 560 | 560 |  | 1 | 1 | 1 | 1 | 1 | 1 | 1 | 1 | 1 | 1 | 1 | 1 | 1
Ser02_04 | Final | Services | Buildings | Space - Services | Space with insulation A - Services | [Mm2/y] | 109.9 | 107.2 | 104.5 | 82.6 | 77.7 | 26 | 24 | 0.9 | 0.32 | 0.32 | 0.32 | 0.32 | 0.32 | 0.32 | 0.32 | 0 | 0 | 0 | 0 | 0 | 0 | 0 | 0.05 | 0 | 25 | 25 | 1 | Operation | Built Environment | [13 empty] | none | [12 empty] | 0 | 1 |  | 10 |  |  | 0 | 0 | 10 | 0 | 10 | [6 empty] | 10 | 530 | 540 | 550 | 555 | 560 | 560 | [12] | 515 | 530 | 540 | 550 | 555 | 560 | 560 | [7 empty] | 1 | 1 | 1 | 1 | 1 | 1 | 1
Ser02_05 | Final | Services | Buildings | Space - Services | Space with insulation A+ - Services | [Mm2/y] | 122.64 | 116.5 | 110.4 | 88.5 | 82.5 | 30 | 28 | 0.9 | 0.32 | 0.32 | 0.32 | 0.32 | 0.32 | 0.32 | 0.32 | 0 | 0 | 0 | 0 | 0 | 0 | 0 | 0.05 | 0 | 25 | 25 | 1 | Operation | Built Environment | [13 empty] | none | [12 empty] | 0 | 1 |  | 5 |  |  | 0 | 0 | 5 | 0 | 5 | [6 empty] | 5 | 530 | 540 | 550 | 555 | 560 | 560 | [12] | 515 | 530 | 540 | 550 | 555 | 560 | 560 | [7 empty] | 1 | 1 | 1 | 1 | 1 | 1 | 1
Agr01_01 | Final | Agriculture | Appliances | Electricity demand - Agricuture | Dummy standard electricity consumption - Agriculture | [PJ/y] | 0 | 0 | 0 | 0 | 0 | 0 | 0 | 0 | 0 | 0 | 0 | 0 | 0 | 0 | 0 | 0 | 0 | 0 | 0 | 0 | 0 | 0 | 0.05 | 0 | 1 | 1 | 1 | Operation | Standard Load | [13 empty] | none | [12 empty] | 0 | 0 |  |  |  |  | 0 | 0 | 0 | 0 | 0 | [6 empty] | 36 | 37 | 38 | 39 | 40 | 41 | 42 | [1],[9],[12] | 36 | 37 | 38 | 39 | 40 | 41 | 42
Agr02_01 | Final | Agriculture | Heat demand horticulture | Heat demand - Agriculture Horticulture | Dummy balance heat consumption - Agriculture Horticulture | [PJ/y] | 0 | 0 | 0 | 0 | 0 | 0 | 0 | 0 | 0 | 0 | 0 | 0 | 0 | 0 | 0 | 0 | 0 | 0 | 0 | 0 | 0 | 0 | 0.05 | 0 | 1 | 1 | 1 | Operation | Flat high spread | [13 empty] | none | [12 empty] | 0 | 0 |  |  | 0 | 0 | 0 | 0 | 0 | 0 | 0 | [6 empty] | 88 | 90 | 92 | 94 | 96 | 98 | 100 | [1],[9],[12] | 88 | 90 | 92 | 94 | 96 | 98 | 100
Agr03_01 | Final | Agriculture | Heat demand other | Heat demand - Agriculture Other | Dummy balance heat consumption - Agriculture Other | [PJ/y] | 0 | 0 | 0 | 0 | 0 | 0 | 0 | 0 | 0 | 0 | 0 | 0 | 0 | 0 | 0 | 0 | 0 | 0 | 0 | 0 | 0 | 0 | 0.05 | 0 | 1 | 1 | 1 | Operation | Flat high spread | [13 empty] | none | [12 empty] | 0 | 0 |  |  | 0 | 0 | 0 | 0 | 0 | 0 | 0 | [6 empty] | 8.4 | 8.6 | 8.8 | 9 | 9.2 | 9.4 | 9.6 | [1],[9],[12] | 8.4 | 8.6 | 8.8 | 9 | 9.2 | 9.4 | 9.6
Agr04_01 | Final | Agriculture | Machinery | Machinery - Agriculture | Fuel based machinery - Agriculture | [PJ/y] | 265 | 265 | 265 | 265 | 265 | 265 | 265 | 0.9 | 0 | 0 | 0 | 0 | 0 | 0 | 0 | 0 | 0 | 0 | 0 | 0 | 0 | 0 | 0.05 | 0 | 15 | 15 | 1 | Operation | Flat high spread | [13 empty] | none | [12 empty] | 0 | 1 |  | 20.7 | 6.9 | 6.9 | 6.9 |  |  |  | 20.7 | [6 empty] | 23 | 24 | 25 | 26 | 27 | 28 | 29 | [12] | 23 | 24 | 25 | 26 | 27 | 28 | 29
Agr04_02 | Final | Agriculture | Machinery | Machinery - Agriculture | Hybrid machinery - Agriculture | [PJ/y] | 570 | 541.5 | 514.43 | 488.7 | 464.27 | 441.06 | 419 | 0.9 | 0 | 0 | 0 | 0 | 0 | 0 | 0 | 0 | 0 | 0 | 0 | 0 | 0 | 0 | 0.05 | 0 | 15 | 15 | 1 | Operation | Flat high spread | [13 empty] | none | [12 empty] | 0 | 1 |  | 2.1 | 0.07 | 0.5 | 1.5 |  |  |  | 2.1 | [6 empty] | 23 | 24 | 25 | 26 | 27 | 28 | 29 | [1] | 23 | 24 | 25 | 26 | 27 | 28 | 29
IBM01_01 | Final | Industry | Basic Metals | Steel production - Basic Metals Industry | Blast furnace BOF - Steel Production | [Mton_Steel/y] | 550.5 | 550.5 | 550.5 | 550.5 | 550.5 | 550.5 | 550.5 | 0.9 | 34.6 | 34.6 | 34.6 | 34.6 | 34.6 | 34.6 | 34.6 | 170 | 170 | 170 | 170 | 170 | 170 | 170 | 0.05 | 0 | 30 | 30 | 1 | Operation | Flat low night | [13 empty] | none | [12 empty] | 0 | 1 |  | 7 |  |  |  | 7 |  |  | 7 | [6 empty] | 7 | 7 | 7 | 7 | 7 | 7 | 7 | [51] | 7 | 7 | 7 | 7 | 7 | 7 | 7
IBM01_02 | Final | Industry | Basic Metals | Steel production - Basic Metals Industry | Blast furnace BOF wCCUS (end-of-pipe) - Steel Production | [Mton_Steel/y] | 795 | 795 | 795 | 795 | 795 | 795 | 795 | 0.9 | 60.9 | 60.9 | 60.9 | 60.9 | 60.9 | 60.9 | 60.9 | 170 | 170 | 170 | 170 | 170 | 170 | 170 | 0.05 | 0 | 30 | 30 | 1 | Operation | Flat low night | [13 empty] | none | [12 empty] | 0 | 1 |  | 0 | [6 empty] | 0 | [6 empty] | 0 | 4 | 7 | 7 | 7 | 7 | 7 | [51] | 7 | 7 | 7 | 7 | 7 | 7 | 7
IBM01_03 | Final | Industry | Basic Metals | Steel production - Basic Metals Industry | Blast furnace BOF with top gas recycling wCCUS (end-of-pipe) - Steel Production | [Mton_Steel/y] | 815 | 815 | 815 | 815 | 815 | 815 | 815 | 0.9 | 67.8 | 67.8 | 67.8 | 67.8 | 67.8 | 67.8 | 67.8 | 170 | 170 | 170 | 170 | 170 | 170 | 170 | 0.05 | 0 | 30 | 30 | 1 | Operation | Flat low night | [13 empty] | none | [12 empty] | 0 | 1 |  | 0 | [6 empty] | 0 | [6 empty] | 0 | 4 | 7 | 7 | 7 | 7 | 7 | [51] | 7 | 7 | 7 | 7 | 7 | 7 | 7
IBM01_04 | Final | Industry | Basic Metals | Steel production - Basic Metals Industry | Hisarna - Steel Production | [Mton_Steel/y] | 575 | 470 | 370 | 360 | 345 | 335 | 320 | 0.9 | 70.9 | 70.9 | 62.6 | 62.6 | 52 | 52 | 42.2 | 170 | 170 | 170 | 170 | 170 | 170 | 170 | 0.05 | 0 | 30 | 30 | 1 | Operation | Flat low night | [13 empty] | none | [12 empty] | 0 | 1 |  | 0 | [6 empty] | 0 | [6 empty] | 0.06 | 4 | 7 | 7 | 7 | 7 | 7 | [51] | 7 | 7 | 7 | 7 | 7 | 7 | 7
IBM01_05 | Final | Industry | Basic Metals | Steel production - Basic Metals Industry | Hisarna wCCUS (cryogenic) - Steel Production | [Mton_Steel/y] | 840 | 690 | 545 | 545 | 545 | 545 | 545 | 0.9 | 97.7 | 97.7 | 86.3 | 86.3 | 77 | 77 | 68.3 | 170 | 170 | 170 | 170 | 170 | 170 | 170 | 0.05 | 0 | 30 | 30 | 1 | Operation | Flat low night | [13 empty] | none | [12 empty] | 0 | 1 |  | 0 | [6 empty] | 0 | [6 empty] | 0 | 4 | 7 | 7 | 7 | 7 | 7 | [51] | 7 | 7 | 7 | 7 | 7 | 7 | 7
IBM01_06 | Final | Industry | Basic Metals | Steel production - Basic Metals Industry | Hisarna biomass wCCUS (cryogenic) - Steel Production | [Mton_Steel/y] | 900 | 750 | 600 | 600 | 600 | 600 | 600 | 0.9 | 105 | 105 | 90 | 90 | 80 | 80 | 70 | 170 | 170 | 170 | 170 | 170 | 170 | 170 | 0.05 | 0 | 30 | 30 | 1 | Operation | Flat low night | [13 empty] | none | [12 empty] | 0 | 1 |  | 0 | [6 empty] | 0 | [6 empty] | 0 | 4 | 7 | 7 | 7 | 7 | 7 | [51] | 7 | 7 | 7 | 7 | 7 | 7 | 7
IBM01_07 | Final | Industry | Basic Metals | Steel production - Basic Metals Industry | Direct reduction from natural gas - Steel Production | [Mton_Steel/y] | 435 | 435 | 435 | 435 | 435 | 435 | 435 | 0.9 | 13 | 13 | 13 | 13 | 13 | 13 | 13 | 170 | 170 | 170 | 170 | 170 | 170 | 170 | 0.05 | 0 | 30 | 30 | 1 | Operation | Flat low night | [13 empty] | none | [12 empty] | 0 | 1 |  | 0 | [6 empty] | 0 | [6 empty] | 0 | 4 | 7 | 7 | 7 | 7 | 7 | [51] | 7 | 7 | 7 | 7 | 7 | 7 | 7
IBM01_08 | Final | Industry | Basic Metals | Steel production - Basic Metals Industry | Direct reduction from hydrogen - Steel Production | [Mton_Steel/y] | 435 | 435 | 435 | 435 | 435 | 435 | 435 | 0.9 | 13 | 13 | 13 | 13 | 13 | 13 | 13 | 170 | 170 | 170 | 170 | 170 | 170 | 170 | 0.05 | 0 | 30 | 30 | 1 | Operation | Flat low night | [13 empty] | none | [12 empty] | 0 | 1 |  | 0 | [6 empty] | 0 | [6 empty] | 0 |  | 7 | 7 | 7 | 7 | 7 | [51] | 7 | 7 | 7 | 7 | 7 | 7 | 7
IBM01_09 | Final | Industry | Basic Metals | Steel production - Basic Metals Industry | Direct reduction from hydrogen w/biomass - Steel Production | [Mton_Steel/y] | 435 | 435 | 435 | 435 | 435 | 435 | 435 | 0.9 | 13 | 13 | 13 | 13 | 13 | 13 | 13 | 170 | 170 | 170 | 170 | 170 | 170 | 170 | 0.05 | 0 | 30 | 30 | 1 | Operation | Flat low night | [13 empty] | none | [12 empty] | 0 | 1 |  | 0 | [6 empty] | 0 | [6 empty] | 0 |  |  |  | 7 | 7 | 7 | [51] | 7 | 7 | 7 | 7 | 7 | 7 | 7
IBM01_10 | Final | Industry | Basic Metals | Steel production - Basic Metals Industry | Low temperature electro winning - Steel Production | [Mton_Steel/y] | 1000 | 950 | 900 | 835 | 770 | 705 | 640 | 0.9 | 70 | 70 | 60 | 60 | 53 | 53 | 45 | 170 | 170 | 170 | 170 | 170 | 170 | 170 | 0.05 | 0 | 30 | 30 | 1 | Shedding | Flat | [7 empty] | 0.0013 | 0.9 | 1 hour [h] |  |  |  | none | [12 empty] | 1 | 1 |  | 0 | [6 empty] | 0 | [8 empty] | 4 | 10 | 10 | 10 | 10 | [51] | 7 | 7 | 7 | 7 | 7 | 7 | 7
IBM01_11 | Final | Industry | Basic Metals | Steel production - Basic Metals Industry | High temperature electro winning - Steel Production | [Mton_Steel/y] | 1100 | 980 | 950 | 890 | 830 | 770 | 710 | 0.9 | 85 | 85 | 75 | 75 | 66 | 66 | 58 | 170 | 170 | 170 | 170 | 170 | 170 | 170 | 0.05 | 0 | 30 | 30 | 1 | Shedding | Flat | [7 empty] | 0.0015 | 0.9 | 1 hour [h] |  |  |  | none | [12 empty] | 1 | 1 |  | 0 | [6 empty] | 0 | [8 empty] | 4 | 10 | 10 | 10 | 10 | [51] | 7 | 7 | 7 | 7 | 7 | 7 | 7
IBM01_12 | Final | Industry | Basic Metals | Steel production - Basic Metals Industry | Scrap-fed EAF - Steel Production | [Mton_Steel/y] | 472.654 | 472.654 | 472.654 | 472.654 | 472.654 | 472.654 | 472.654 | 0.9 | 40.5132 | 40.5132 | 40.5132 | 40.5132 | 40.5132 | 40.5132 | 40.5132 | 204 | 204 | 204 | 204 | 204 | 204 | 204 | 0.05 | 0 | 20 | 20 | 1 | Operation | Flat low night | [13 empty] | none | [13 empty] | 1 |  | 0 | [14 empty] | 4 | 7 | 7 | 7 | 7 | 7 |  | 7 | 7 | 7 | 7 | 7 | 7 | 7
IBM01_13 | Final | Industry | Basic Metals | Steel production - Basic Metals Industry | Scrap-fed EAF with syngas fuel - Steel Production | [Mton_Steel/y] | 472.654 | 472.654 | 472.654 | 472.654 | 472.654 | 472.654 | 472.654 | 0.9 | 40.5132 | 40.5132 | 40.5132 | 40.5132 | 40.5132 | 40.5132 | 40.5132 | 204 | 204 | 204 | 204 | 204 | 204 | 204 | 0.05 | 0 | 20 | 20 | 1 | Operation | Flat low night | [13 empty] | none | [13 empty] | 1 |  | 0 | [14 empty] | 4 | 7 | 7 | 7 | 7 | 7 |  | 7 | 7 | 7 | 7 | 7 | 7 | 7
IBM01_15 | Final | Industry | Basic Metals | Steel production - Basic Metals Industry | DRI-fed EAF - Steel Production | [Mton_Steel/y] | 472.654 | 472.654 | 472.654 | 472.654 | 472.654 | 472.654 | 472.654 | 0.9 | 40.5132 | 40.5132 | 40.5132 | 40.5132 | 40.5132 | 40.5132 | 40.5132 | 204 | 204 | 204 | 204 | 204 | 204 | 204 | 0.05 | 0 | 20 | 20 | 1 | Operation | Flat low night | [13 empty] | none | [13 empty] | 1 |  | 0 | [14 empty] | 4 | 7 | 7 | 7 | 7 | 7 |  | 7 | 7 | 7 | 7 | 7 | 7 | 7
IBM01_16 | Final | Industry | Basic Metals | Steel production - Basic Metals Industry | DRI-fed EAF with syngas fuel - Steel Production | [Mton_Steel/y] | 472.654 | 472.654 | 472.654 | 472.654 | 472.654 | 472.654 | 472.654 | 0.9 | 40.5132 | 40.5132 | 40.5132 | 40.5132 | 40.5132 | 40.5132 | 40.5132 | 204 | 204 | 204 | 204 | 204 | 204 | 204 | 0.05 | 0 | 20 | 20 | 1 | Operation | Flat low night | [13 empty] | none | [13 empty] | 1 |  | 0 | [14 empty] | 4 | 7 | 7 | 7 | 7 | 7 |  | 7 | 7 | 7 | 7 | 7 | 7 | 7
IBM01_17 | Final | Industry | Basic Metals | Steel production - Basic Metals Industry | DRI-fed EAF with syngas fuel and biomass reducing agent - Steel Production | [Mton_Steel/y] | 472.654 | 472.654 | 472.654 | 472.654 | 472.654 | 472.654 | 472.654 | 0.9 | 40.5132 | 40.5132 | 40.5132 | 40.5132 | 40.5132 | 40.5132 | 40.5132 | 204 | 204 | 204 | 204 | 204 | 204 | 204 | 0.05 | 0 | 20 | 20 | 1 | Operation | Flat low night | [13 empty] | none | [13 empty] | 1 |  | 0 | [14 empty] | 4 | 7 | 7 | 7 | 7 | 7 |  | 7 | 7 | 7 | 7 | 7 | 7 | 7
IBM02_01 | Final | Industry | Basic Metals | Aluminum production - Basic Metals Industry | Hall Heroult + oil anodes + casting - Aluminum Production | [Mton_Al/y] | 450 | 450 | 450 | 450 | 450 | 450 | 450 | 0.9 | 135 | 135 | 135 | 135 | 135 | 135 | 135 | 0 | 0 | 0 | 0 | 0 | 0 | 0 | 0.05 | 0 | 30 | 30 | 1 | Operation | Flat low night | [13 empty] | DR shifting | Electricity NL - HV | 0.0085 |  | 3 days [r] | 0.01 | 0.2 | [6 empty] | 0 | 1 |  | 0.28 |  | 0.28 |  |  |  |  | 0.28 | [6 empty] | 0.28 | 0.29 | 0.3 | 0.3 | 0.31 | 0.32 | 0.33 | [52] | 0.28 | 0.29 | 0.3 | 0.3 | 0.31 | 0.32 | 0.33
IBM02_02 | Final | Industry | Basic Metals | Aluminum production - Basic Metals Industry | Hall Heroult + biomass anodes + casting - Aluminum Production | [Mton_Al/y] | 455 | 455 | 455 | 455 | 455 | 455 | 455 | 0.9 | 138 | 138 | 138 | 138 | 138 | 138 | 138 | 0 | 0 | 0 | 0 | 0 | 0 | 0 | 0.05 | 0 | 30 | 30 | 1 | Operation | Flat low night | [13 empty] | DR shifting | Electricity NL - HV | 0.0085 |  | 3 days [r] | 0.01 | 0.2 | [6 empty] | 0 | 1 |  | 0 | [6 empty] | 0 | [7 empty] | 0.29 | 0.3 | 0.3 | 0.31 | 0.32 | 0.33 | [52] | 0.28 | 0.29 | 0.3 | 0.3 | 0.31 | 0.32 | 0.33
IBM02_03 | Final | Industry | Basic Metals | Aluminum production - Basic Metals Industry | Hall Heroult + inert anodes + casting - Aluminum Production | [Mton_Al/y] | 460 | 460 | 460 | 460 | 460 | 460 | 460 | 0.9 | 140 | 140 | 140 | 140 | 140 | 140 | 140 | 0 | 0 | 0 | 0 | 0 | 0 | 0 | 0.05 | 0 | 30 | 30 | 1 | Operation | Flat low night | [13 empty] | DR shifting | Electricity NL - HV | 0.0085 |  | 3 days [r] | 0.01 | 0.2 | [6 empty] | 0 | 1 |  | 0 | [6 empty] | 0 | [7 empty] | 0.29 | 0.3 | 0.3 | 0.31 | 0.32 | 0.33 | [52] | 0.28 | 0.29 | 0.3 | 0.3 | 0.31 | 0.32 | 0.33
IBM02_04 | Final | Industry | Basic Metals | Aluminum production - Basic Metals Industry | Hall Heroult + oil anodes w/wet cathodes + casting - Aluminum Production | [Mton_Al/y] | 490 | 490 | 490 | 490 | 490 | 490 | 490 | 0.9 | 145 | 145 | 145 | 145 | 145 | 145 | 145 | 0 | 0 | 0 | 0 | 0 | 0 | 0 | 0.05 | 0 | 30 | 30 | 1 | Operation | Flat low night | [13 empty] | DR shifting | Electricity NL - HV | 0.006 |  | 3 days [r] | 0.01 | 0.2 | [6 empty] | 0 | 1 |  | 0 | [6 empty] | 0 | [7 empty] | 0.29 | 0.3 | 0.3 | 0.31 | 0.32 | 0.33 | [52] | 0.28 | 0.29 | 0.3 | 0.3 | 0.31 | 0.32 | 0.33
IBM02_05 | Final | Industry | Basic Metals | Aluminum production - Basic Metals Industry | Hall Heroult + biomass anodes w/wet cathodes + casting - Aluminum Production | [Mton_Al/y] | 495 | 495 | 495 | 495 | 495 | 495 | 495 | 0.9 | 148 | 148 | 148 | 148 | 148 | 148 | 148 | 0 | 0 | 0 | 0 | 0 | 0 | 0 | 0.05 | 0 | 30 | 30 | 1 | Operation | Flat low night | [13 empty] | DR shifting | Electricity NL - HV | 0.006 |  | 3 days [r] | 0.01 | 0.2 | [6 empty] | 0 | 1 |  | 0 | [6 empty] | 0 | [7 empty] | 0.29 | 0.3 | 0.3 | 0.31 | 0.32 | 0.33 | [52] | 0.28 | 0.29 | 0.3 | 0.3 | 0.31 | 0.32 | 0.33
IBM02_06 | Final | Industry | Basic Metals | Aluminum production - Basic Metals Industry | Hall Heroult + inert anodes w/wet cathodes + casting - Aluminum Production | [Mton_Al/y] | 500 | 500 | 500 | 500 | 500 | 500 | 500 | 0.9 | 150 | 150 | 150 | 150 | 150 | 150 | 150 | 0 | 0 | 0 | 0 | 0 | 0 | 0 | 0.05 | 0 | 30 | 30 | 1 | Operation | Flat low night | [13 empty] | DR shifting | Electricity NL - HV | 0.006 |  | 3 days [r] | 0.01 | 0.2 | [6 empty] | 0 | 1 |  | 0 | [6 empty] | 0 | [7 empty] | 0.29 | 0.3 | 0.3 | 0.31 | 0.32 | 0.33 | [52] | 0.28 | 0.29 | 0.3 | 0.3 | 0.31 | 0.32 | 0.33
IBM03_01 | Final | Industry | Basic Metals | Zinc production - Basic Metals Industry | Reference technology - Zinc Production | [Mton_Zn/y] | 300 | 300 | 300 | 300 | 300 | 300 | 300 | 0.9 | 90 | 90 | 90 | 90 | 90 | 90 | 90 | 0 | 0 | 0 | 0 | 0 | 0 | 0 | 0.05 | 0 | 30 | 30 | 1 | Operation | Flat low night | [13 empty] | DR shifting | Electricity NL - HV | 0.004 |  | 3 days [r] | 0.01 | 0.2 | [6 empty] | 0 | 1 |  | 0.25 |  | 0.25 |  |  |  |  | 0.25 | [6 empty] | 0.25 | 0.26 | 0.27 | 0.27 | 0.28 | 0.29 | 0.3 | [53] | 0.25 | 0.26 | 0.27 | 0.27 | 0.28 | 0.29 | 0.3
IFE01_01 | Final | Industry | Fertilizers | Nitric Acid production - Fertilizers Industry | Nitric Acid production from Ammonia -Fertilizers | [Mton_AN] | 130 | 130 | 130 | 130 | 130 | 130 | 130 | 0.9 | 3.9 | 3.9 | 3.9 | 3.9 | 3.9 | 3.9 | 3.9 | 0 | 0 | 0 | 0 | 0 | 0 | 0 | 0.05 | 0 | 30 | 30 | 1 | Operation | Flat low night 6 days | [13 empty] | none | [12 empty] | 0 | 1 |  | 2.4 | 0.6 | 0.6 | 0.6 | 0.6 |  |  | 2.4 | [6 empty] | 2.4 | 2.5 | 2.6 | 2.7 | 2.8 | 2.9 | 3 | [54],[36] | 2.4 | 2.5 | 2.6 | 2.7 | 2.8 | 2.9 | 3
IFE02_01 | Final | Industry | Fertilizers | Urea production - Fertilizers Industry | Urea production from Ammonia - Fertilizers | [Mton_Urea] | 185 | 185 | 185 | 185 | 185 | 185 | 185 | 0.9 | 6 | 6 | 6 | 6 | 6 | 6 | 6 | 1.5 | 1.5 | 1.5 | 1.5 | 1.5 | 1.5 | 1.5 | 0.05 | 0 | 30 | 30 | 1 | Operation | Flat low night 6 days | [13 empty] | none | [12 empty] | 0 | 1 |  | 1.8 | 0.45 | 0.45 | 0.45 | 0.45 |  |  | 1.8 | [6 empty] | 1.8 | 1.87 | 1.94 | 2.01 | 2.08 | 2.15 | 2.22 | [54],[36] | 1.8 | 1.87 | 1.94 | 2.01 | 2.08 | 2.15 | 2.22
IFE02_02 | Final | Industry | Fertilizers | Urea production - Fertilizers Industry | Urea production from Ammonia and CCUS - Fertilizers | [Mton_Urea] | 185 | 185 | 185 | 185 | 185 | 185 | 185 | 0.9 | 6 | 6 | 6 | 6 | 6 | 6 | 6 | 0 | 0 | 0 | 0 | 0 | 0 | 0 | 0.05 | 0 | 30 | 30 | 1 | Operation | Flat low night 6 days | [13 empty] | none | [12 empty] | 0 | 1 |  | 0 | [6 empty] | 0 | [8 empty] | 1.94 | 2.01 | 2.08 | 2.15 | 2.22 | [54],[36] | 1.8 | 1.87 | 1.94 | 2.01 | 2.08 | 2.15 | 2.22
IFE03_01 | Final | Industry | Fertilizers | Other Ammonia based fertilizers - Fertilizers Industry | Ammonia demand for other fertilizers - Fertilizers | [Mton_NH3] | 0 | 0 | 0 | 0 | 0 | 0 | 0 | 0.9 | 0 | 0 | 0 | 0 | 0 | 0 | 0 | 0 | 0 | 0 | 0 | 0 | 0 | 0 | 0.05 | 0 | 1 | 1 | 1 | Operation | Flat low night 6 days | [13 empty] | none | [12 empty] | 0 | 0 | [8 empty] | 0 | [6 empty] | 1.2 | 1.25 | 1.3 | 1.35 | 1.4 | 1.45 | 1.5 | [54],[36] | 1.2 | 1.25 | 1.3 | 1.35 | 1.4 | 1.45 | 1.5
ICH01_01 | Conversion | Industry | Chemicals | Ethylene intermediate | Existing naphtha steam cracker - Petrochemical industry | [Mton_Ey/y] | 725 | 725 | 725 | 725 | 725 | 725 | 725 | 0.9 | 36 | 36 | 36 | 36 | 36 | 36 | 36 | 0 | 0 | 0 | 0 | 0 | 0 | 0 | 0.05 | 0 | 30 | 30 | 1 | Operation | Flat low spread | [13 empty] | none | [12 empty] | 0 | 1 |  | 4 |  |  | 1.3 | 1.3 | 1.28 |  | 4 | [6 empty] | 5 | 4 | 4 | 3.8 | 3.3 | 2.5 | 2 | [1],[12],[55],[36] | 0 | 0 | 0 | 0 | 0 | 0 | 0 |  |  |  | 1 | 1 | 1 | 1
ICH01_02 | Conversion | Industry | Chemicals | Ethylene intermediate | Existing naphtha steam cracker wCCUS (MEA postcombustion) - Petrochemical industry | [Mton_Ey/y] | 1100 | 1100 | 1100 | 1100 | 1100 | 1100 | 1100 | 0.9 | 48 | 48 | 48 | 48 | 48 | 48 | 48 | 0 | 0 | 0 | 0 | 0 | 0 | 0 | 0.05 | 0 | 30 | 30 | 1 | Operation | Flat low spread | [13 empty] | none | [12 empty] | 0 | 1 |  | 0 | [6 empty] | 0 | [7 empty] | 1 | 2.5 | 3.8 | 3.3 | 2.5 | 2 | [1],[12],[55] | 0 | 0 | 0 | 0 | 0 | 0 | 0 | [5 empty] | 1 | 1
ICH01_03 | Conversion | Industry | Chemicals | Ethylene intermediate | Existing bio-naphtha steam cracker wCCUS (MEA postcombustion) - Petrochemical industry | [Mton_Ey/y] | 1100 | 1100 | 1100 | 1100 | 1100 | 1100 | 1100 | 0.9 | 48 | 48 | 48 | 48 | 48 | 48 | 48 | 0 | 0 | 0 | 0 | 0 | 0 | 0 | 0.05 | 0 | 30 | 30 | 1 | Operation | Flat low spread | [13 empty] | none | [12 empty] | 0 | 1 |  | 0 | [6 empty] | 0 | [7 empty] | 1 | 2.5 | 3.8 | 3.3 | 2.5 | 2 | [1],[12],[55] | 0 | 0 | 0 | 0 | 0 | 0 | 0
ICH01_04 | Conversion | Industry | Chemicals | Ethylene intermediate | Existing syn-naphtha steam cracker wCCUS (MEA postcombustion) - Petrochemical industry | [Mton_Ey/y] | 1100 | 1100 | 1100 | 1100 | 1100 | 1100 | 1100 | 0.9 | 48 | 48 | 48 | 48 | 48 | 48 | 48 | 0 | 0 | 0 | 0 | 0 | 0 | 0 | 0.05 | 0 | 30 | 30 | 1 | Operation | Flat low spread | [13 empty] | none | [12 empty] | 0 | 1 |  | 0 | [6 empty] | 0 | [7 empty] | 1 | 2.5 | 3.8 | 3.3 | 2.5 | 2 | [1],[12],[55] | 0 | 0 | 0 | 0 | 0 | 0 | 0
ICH01_05 | Conversion | Industry | Chemicals | Ethylene intermediate | Electrified naphtha steam cracker - Petrochemical industry | [Mton_Ey/y] | 970 | 970 | 970 | 970 | 970 | 970 | 970 | 0.9 | 51 | 51 | 51 | 51 | 51 | 51 | 51 | 0 | 0 | 0 | 0 | 0 | 0 | 0 | 0.05 | 0 | 25 | 25 | 1 | Shedding | Flat | [7 empty] | 0.0025 | 0.9 | 1 hour [h] |  |  |  | none | [12 empty] | 0 | 1 |  | 0 | [6 empty] | 0 | [6 empty] | 0 | 1 | 2.5 | 3.8 | 3.3 | 2.5 | 2 | [12],[55] | 5 | 5 | 5 | 5 | 5 | 5 | 5
ICH01_06 | Conversion | Industry | Chemicals | Ethylene intermediate | Electrified bio-naphtha steam cracker - Petrochemical industry | [Mton_Ey/y] | 1200 | 1200 | 1200 | 1200 | 1200 | 1200 | 1200 | 0.9 | 51 | 51 | 51 | 51 | 51 | 51 | 51 | 0 | 0 | 0 | 0 | 0 | 0 | 0 | 0.05 | 0 | 30 | 30 | 1 | Shedding | Flat | [7 empty] | 0.0025 | 0.9 | 1 hour [h] |  |  |  | none | [12 empty] | 0 | 1 |  | 0 | [6 empty] | 0 | [6 empty] | 0 | 1 | 2.5 | 3.8 | 3.3 | 2.5 | 2 | [12],[55] | 0 | 0 | 0 | 0 | 0 | 0 | 0
ICH01_07 | Conversion | Industry | Chemicals | Ethylene intermediate | Electrified syn-naphtha steam cracker - Petrochemical industry | [Mton_Ey/y] | 1200 | 1200 | 1200 | 1200 | 1200 | 1200 | 1200 | 0.9 | 51 | 51 | 51 | 51 | 51 | 51 | 51 | 0 | 0 | 0 | 0 | 0 | 0 | 0 | 0.05 | 0 | 30 | 30 | 1 | Shedding | Flat | [7 empty] | 0.0025 | 0.9 | 1 hour [h] |  |  |  | none | [12 empty] | 0 | 1 |  | 0 | [6 empty] | 0 | [7 empty] | 1 | 2.5 | 3.8 | 3.3 | 2.5 | 2 | [12],[55] | 0 | 0 | 0 | 0 | 0 | 0 | 0
ICH01_08 | Conversion | Industry | Chemicals | Ethylene intermediate | Hydrogen fueled naphtha steam cracker - Petrochemical industry | [Mton_Ey/y] | 1060 | 1060 | 1060 | 1060 | 1060 | 1060 | 1060 | 0.9 | 38.5 | 38.5 | 38.5 | 38.5 | 38.5 | 38.5 | 38.5 | 0 | 0 | 0 | 0 | 0 | 0 | 0 | 0.05 | 0 | 25 | 25 | 1 | Operation | Flat low spread | [13 empty] | none | [12 empty] | 0 | 1 |  | 0 | [6 empty] | 0 | [6 empty] | 0 | 1 | 2.5 | 3.8 | 3.3 | 2.5 | 2 | [12],[55] | 5 | 5 | 5 | 5 | 5 | 5 | 5
ICH01_09 | Conversion | Industry | Chemicals | Ethylene intermediate | Hydrogen fueled bio-naphtha steam cracker - Petrochemical industry | [Mton_Ey/y] | 1300 | 1300 | 1300 | 1300 | 1300 | 1300 | 1300 | 0.9 | 38.5 | 38.5 | 38.5 | 38.5 | 38.5 | 38.5 | 38.5 | 0 | 0 | 0 | 0 | 0 | 0 | 0 | 0.05 | 0 | 30 | 30 | 1 | Operation | Flat low spread | [13 empty] | none | [12 empty] | 0 | 1 |  | 0 | [6 empty] | 0 | [7 empty] | 1 | 2.5 | 3.8 | 3.3 | 2.5 | 2 | [12],[55] | 0 | 0 | 0 | 0 | 0 | 0 | 0
ICH01_10 | Conversion | Industry | Chemicals | Ethylene intermediate | Hydrogen fueled syn-naphtha steam cracker - Petrochemical industry | [Mton_Ey/y] | 1300 | 1300 | 1300 | 1300 | 1300 | 1300 | 1300 | 0.9 | 38.5 | 38.5 | 38.5 | 38.5 | 38.5 | 38.5 | 38.5 | 0 | 0 | 0 | 0 | 0 | 0 | 0 | 0.05 | 0 | 30 | 30 | 1 | Operation | Flat low spread | [13 empty] | none | [12 empty] | 0 | 1 |  | 0 | [6 empty] | 0 | [7 empty] | 1 | 2.5 | 3.8 | 3.3 | 2.5 | 2 | [12],[55] | 0 | 0 | 0 | 0 | 0 | 0 | 0
ICH01_11 | Conversion | Industry | Chemicals | Ethylene intermediate | Ethylene from bioethanol dehydration - Petrochemical industry | [Mton_Ey/y] | 1200 | 1050 | 850 | 800 | 750 | 700 | 650 | 0.9 | 28 | 28 | 28 | 28 | 28 | 28 | 28 | 0 | 0 | 0 | 0 | 0 | 0 | 0 | 0.05 | 0 | 30 | 30 | 1 | Operation | Flat low spread | [13 empty] | none | [12 empty] | 0 | 1 |  | 0 | [6 empty] | 0 | [7 empty] | 1 | 2.5 | 3.8 | 3.3 | 2.5 | 2 | [55],[67] | 0 | 0 | 0 | 0 | 0 | 0 | 0
ICH01_12 | Conversion | Industry | Chemicals | Propylene intermediate | Methanol to olefins - Petrochemical industry | [Mton_Ey/y] | 2200 | 2100 | 1900 | 1600 | 1500 | 1400 | 1300 | 0.9 | 90 | 85 | 80 | 75 | 70 | 65 | 60 | 0 | 0 | 0 | 0 | 0 | 0 | 0 | 0.05 | 0 | 30 | 30 | 1 | Operation | Flat low spread | [13 empty] | none | [12 empty] | 0 | 1 |  | 0 | [6 empty] | 0 | [7 empty] | 1 | 2.5 | 3.8 | 3.3 | 2.5 | 2 | [55],[64] | 0 | 0 | 0 | 0 | 0 | 0 | 0
ICH01_13 | Conversion | Industry | Chemicals | Ethylene intermediate | Ethylene imports - Petrochemical industry | [Mton_Ey/y] | 0 | 0 | 0 | 0 | 0 | 0 | 0 | 0.9 | 0 | 0 | 0 | 0 | 0 | 0 | 0 | 2000 | 2500 | 3000 | 3500 | 4000 | 4500 | 5000 | 0.05 | 0 | 1 | 1 | 1 | Operation | Flat | [13 empty] | none | [12 empty] | 0 | 0 | [8 empty] | 0 | [6 empty] | 0 | 1 | 2.5 | 3.8 | 3.3 | 2.5 | 2 | [55] | 0 | 0 | 0 | 0 | 0 | 0 | 0
ICH01_14 | Conversion | Industry | Chemicals | Propylene intermediate | Propylene from PDH alkenation of LPG - Petrochemicals | [Mton_Py/y] | 1100 | 1100 | 1100 | 1100 | 1100 | 1100 | 1100 | 0.9 | 52 | 52 | 52 | 52 | 52 | 52 | 52 | 0 | 0 | 0 | 0 | 0 | 0 | 0 | 0.05 |  | 30 | 30 | 1 | Operation | Flat low spread | [13 empty] | none | [12 empty] | 0 | 1 |  | 0.12 |  | 0.12 |  |  |  |  | 0.12 | [6 empty] | 1 | 0.12 | 0.12 | 0.12 | 0.12 | 0.12 | 0.12 | [55] | 0 | 0 | 0 | 0 | 0 | 0 | 0
ICH01_15 | Final | Industry | Chemicals | Propylene production - Chemical Industry | Propylene from ethanol dehydration, ethene dimerization and metathesis - Petrochemicals | [Mton_Py/y] | 1500 | 1350 | 1100 | 1000 | 950 | 900 | 850 | 0.9 | 34 | 34 | 34 | 34 | 34 | 34 | 34 | 0 | 0 | 0 | 0 | 0 | 0 | 0 | 0.05 |  | 30 | 30 | 1 | Operation | Flat low spread | [13 empty] | none | [12 empty] | 0 | 1 |  | 0 | [6 empty] | 0 | [8 empty] | 0.05 | 0.1 | 0.5 | 1 | 1.5 | [55],[67] | 1.735 | 1.735 | 1.735 | 1.5962 | 1.3186 | 0.9022 | 0.694
ICH01_16 | Conversion | Industry | Chemicals | Propylene production - Chemical Industry | Propylene imports - Petrochemical industry | [Mton_Py/y] | 0 | 0 | 0 | 0 | 0 | 0 | 0 | 0.9 | 0 | 0 | 0 | 0 | 0 | 0 | 0 | 2000 | 2500 | 3000 | 3500 | 4000 | 4500 | 5000 | 0.05 | 0 | 1 | 1 | 1 | Operation | Flat | [13 empty] | none | [12 empty] | 0 | 0 | [8 empty] | 0 | [6 empty] | 1.735 | 1.735 | 1.735 | 1.5962 | 1.3186 | 0.9022 | 0.694 | [55] | 1.735 | 1.735 | 1.735 | 1.5962 | 1.3186 | 0.9022 | 0.694
ICH01_17 | Conversion | Industry | Chemicals | Other HVC production - Chemical Industry | Other HVC imports - Petrochemical industry | [Mton_HVC/y] | 0 | 0 | 0 | 0 | 0 | 0 | 0 | 0.9 | 0 | 0 | 0 | 0 | 0 | 0 | 0 | 2000 | 2500 | 3000 | 3500 | 4000 | 4500 | 5000 | 0.05 | 0 | 1 | 1 | 1 | Operation | Flat | [13 empty] | none | [12 empty] | 0 | 0 | [8 empty] | 0 | [6 empty] | 0.6 | 0.6 | 0.6 | 0.55 | 0.48 | 0.35 | 0.3 | [55] | 0.6 | 0.6 | 0.6 | 0.55 | 0.48 | 0.35 | 0.3
ICH01_18 | Final | Industry | Chemicals | LDPE production - Chemical Industry | High-pressure polymerisation of low-density polyethylene (LDPE) | [Mton_LDPE/y] | 500.926 | 500.926 | 500.926 | 500.926 | 500.926 | 500.926 | 500.926 | 0.9 | 25.0463 | 25.0463 | 25.0463 | 25.0463 | 25.0463 | 25.0463 | 25.0463 | 19.1844 | 19.1844 | 19.1844 | 19.1844 | 19.1844 | 19.1844 | 19.1844 | 0.05 |  | 25 | 25 | 1 | Operation | Flat | [13 empty] | none | [13 empty] | 1 |  | 0.73 | 0.73 | 0.73 | 0.73 | 0.73 |  |  | 0.73 | [6 empty] | 5 | 5 | 5 | 5 | 5 | 5 | 5 | [D] | 0.73 | 0.73 | 0.73 | 0.6935 | 0.60225 | 0.45625 | 0.365
ICH01_19 | Final | Industry | Chemicals | LLDPE production - Chemical Industry | Solution polymerisation of linear low-density polyethylene (LLDPE) | [Mton_LLDPE/y] | 656.5328 | 656.5328 | 656.5328 | 656.5328 | 656.5328 | 656.5328 | 656.5328 | 0.9 | 32.8266 | 32.8266 | 32.8266 | 32.8266 | 32.8266 | 32.8266 | 32.8266 | 38.3688 | 38.3688 | 38.3688 | 38.3688 | 38.3688 | 38.3688 | 38.3688 | 0.05 |  | 25 | 25 | 1 | Operation | Flat | [13 empty] | none | [13 empty] | 1 |  | 0.8 | 0.8 | 0.8 | 0.8 | 0.8 |  |  | 0.8 | [6 empty] | 5 | 5 | 5 | 5 | 5 | 5 | 5 | [D] | 0.8 | 0.8 | 0.8 | 0.76 | 0.66 | 0.5 | 0.4
ICH01_20 | Final | Industry | Chemicals | HDPE production - Chemical Industry | Suspension/slurry polymerisation of high-density polyethylene (HDPE) | [Mton_HDPE/y] | 655.467 | 655.467 | 655.467 | 655.467 | 655.467 | 655.467 | 655.467 | 0.9 | 32.7734 | 32.7734 | 32.7734 | 32.7734 | 32.7734 | 32.7734 | 32.7734 | 31.974 | 31.974 | 31.974 | 31.974 | 31.974 | 31.974 | 31.974 | 0.05 |  | 25 | 25 | 1 | Operation | Flat | [13 empty] | none | [13 empty] | 1 |  | 0.31 | 0.31 | 0.31 | 0.31 | 0.31 |  |  | 0.31 | [6 empty] | 5 | 5 | 5 | 5 | 5 | 5 | 5 | [D] | 0.31 | 0.31 | 0.31 | 0.2945 | 0.25575 | 0.19375 | 0.155
ICH01_21 | Final | Industry | Chemicals | Polypropylene production - Chemical Industry | Gas-phase polymerisation of polypropylene (PP) | [Mton_PP/y] | 482.8074 | 482.8074 | 482.8074 | 482.8074 | 482.8074 | 482.8074 | 482.8074 | 0.9 | 24.1404 | 24.1404 | 24.1404 | 24.1404 | 24.1404 | 24.1404 | 24.1404 | 35.1714 | 35.1714 | 35.1714 | 35.1714 | 35.1714 | 35.1714 | 35.1714 | 0.05 |  | 25 | 25 | 1 | Operation | Flat | [13 empty] | none | [13 empty] | 1 |  | 0.75 | 0.75 | 0.75 | 0.75 | 0.75 |  |  | 0.75 | [6 empty] | 5 | 5 | 5 | 5 | 5 | 5 | 5 | [D] | 0.75 | 0.75 | 0.75 | 0.69 | 0.57 | 0.39 | 0.3
ICH01_22 | Final | Industry | Chemicals | Propylene production - chemical industry | Dummy - conversion of propylene use to propylene final | [Mton_Py/y] | 0 | 0 | 0 | 0 | 0 | 0 | 0 | 0 | 0 | 0 | 0 | 0 | 0 | 0 | 0 | 0 | 0 | 0 | 0 | 0 | 0 | 0 | 0.05 |  | 25 | 25 | 1 | Operation | Flat | [13 empty] | none | [13 empty] | 1 |  | 1.735 | 1.735 | 1.735 | 1.735 | 1.735 | [9 empty] | 10 | 10 | 10 | 10 | 10 | 10 | 10 | [D] | 1.735 | 1.735 | 1.735 | 1.5962 | 1.3186 | 0.9022 | 0.694
ICH01_23 | Final | Industry | Chemicals | Ethylene production - chemical industry | Dummy - conversion of ethylene use to ethylene final | [Mton_Ey/y] | 0 | 0 | 0 | 0 | 0 | 0 | 0 | 0 | 0 | 0 | 0 | 0 | 0 | 0 | 0 | 0 | 0 | 0 | 0 | 0 | 0 | 0 | 0.05 |  | 25 | 25 | 1 | Operation | Flat | [13 empty] | none | [13 empty] | 1 |  | 1.5004 | 1.5004 | 1.5004 | 1.5004 | 1.5004 | [9 empty] | 10 | 10 | 10 | 10 | 10 | 10 | 10 | [D] | 1.5004 | 1.49 | 1.4795 | 1.3537 | 1.0288 | 0.50475 | 0.24243
ICH01_24 | Final | Industry | Chemicals | PTA production - Chemical Industry | Dummy - conversion of PTA intermediate to PTA final | [Mton_PTA/y] | 0 | 0 | 0 | 0 | 0 | 0 | 0 | 0 | 0 | 0 | 0 | 0 | 0 | 0 | 0 | 0 | 0 | 0 | 0 | 0 | 0 | 0 | 0.05 |  | 25 | 25 | 1 | Operation | Flat | [13 empty] | none | [13 empty] | 1 |  | 0.34216 | 0.34216 | 0.34216 | 0.34216 | 0.34216 | [9 empty] | 10 | 10 | 10 | 10 | 10 | 10 | 10 | [D] | 0.34216 | 0.34216 | 0.34216 | 0.34216 | 0.34216 | 0.34216 | 0.34216
ICH01_25 | Conversion | Industry | Chemicals | PTA intermediate | Paraxylene oxidation and crystallization | [Mton_PTA/y] | 655.467 | 655.467 | 655.467 | 655.467 | 655.467 | 655.467 | 655.467 | 0.9 | 32.7734 | 32.7734 | 32.7734 | 32.7734 | 32.7734 | 32.7734 | 32.7734 | 31.974 | 31.974 | 31.974 | 31.974 | 31.974 | 31.974 | 31.974 | 0.05 |  | 25 | 25 | 1 | Operation | Flat | [13 empty] | none | [13 empty] | 1 |  | 0.7 | 0.7 | 0.7 | 0.7 | 0.7 | [9 empty] | 10 | 10 | 10 | 10 | 10 | 10 | 10 | [D] | 0 | 0 | 0 | 0 | 0 | 0 | 0
ICH01_26 | Conversion | Industry | Chemicals | Polyethylene terephthalate (PET) | Polymerization to PET (PTA & MEG) | [Mton_PET/y] | 500.926 | 500.926 | 500.926 | 500.926 | 500.926 | 500.926 | 500.926 | 0.9 | 25.0463 | 25.0463 | 25.0463 | 25.0463 | 25.0463 | 25.0463 | 25.0463 | 19.1844 | 19.1844 | 19.1844 | 19.1844 | 19.1844 | 19.1844 | 19.1844 | 0.05 |  | 25 | 25 | 1 | Operation | Flat | [13 empty] | none | [13 empty] | 1 |  | 0.426 | 0.426 | 0.426 | 0.426 | 0.426 | [9 empty] | 5 | 5 | 5 | 5 | 5 | 5 | 5 | [D]
ICH01_27 | Final | Industry | Chemicals | PVC production - Chemical Industry | VCM production and polymerisation to PVC | [Mton_PVC/y] | 655.467 | 655.467 | 655.467 | 655.467 | 655.467 | 655.467 | 655.467 | 0.9 | 32.7734 | 32.7734 | 32.7734 | 32.7734 | 32.7734 | 32.7734 | 32.7734 | 31.974 | 31.974 | 31.974 | 31.974 | 31.974 | 31.974 | 31.974 | 0.05 |  | 25 | 25 | 1 | Operation | Flat | [13 empty] | none | [13 empty] | 1 |  | 0.75 | 0.75 | [5 empty] | 0.75 | [6 empty] | 5 | 5 | 5 | 5 | 5 | 5 | 5 | [D] | 0.75 | 0.75 | 0.75 | 0.75 | 0.75 | 0.75 | 0.75
ICH01_28 | Final | Industry | Chemicals | PVC production - Chemical Industry | VCM production and polymerisation to PVC with electric furnaces | [Mton_PVC/y] | 697.967 | 697.967 | 697.967 | 697.967 | 697.967 | 697.967 | 697.967 | 0.9 | 13.9593 | 13.9593 | 13.9593 | 13.9593 | 13.9593 | 13.9593 | 13.9593 | 31.974 | 31.974 | 31.974 | 31.974 | 31.974 | 31.974 | 31.974 | 0.05 |  | 25 | 25 | 1 | Operation | Flat | [13 empty] | none | [22 empty] | 0 | [6 empty] | 5 | 5 | 5 | 5 | 5 | 5 | 5 | [D] | 0.75 | 0.75 | 0.75 | 0.75 | 0.75 | 0.75 | 0.75
ICH01_29 | Conversion | Industry | Chemicals | Ethylene intermediate | Existing naphtha steam cracker with 10% pyrolysis oil blending - Petrochemical industry | [Mton_Ey/y] | 1200 | 1200 | 1200 | 1200 | 1200 | 1200 | 1200 | 0.9 | 51 | 51 | 51 | 51 | 51 | 51 | 51 | 0 | 0 | 0 | 0 | 0 | 0 | 0 | 0.05 | 0 | 30 | 30 | 1 | Operation | Flat low spread | [13 empty] | none | [15 empty] | 0 | [6 empty] | 0 | 1.15 | 1.15 | [5 empty] | 1 | 2.5 | 5 | 5 | 5 | 5 |  | 5 | 5 | 5 | 5 | 5 | 5 | 5
ICH01_30 | Conversion | Industry | Chemicals | Ethylene intermediate | Existing naphtha steam cracker with 10% pyrolysis oil blending and CCUS - Petrochemical industry | [Mton_Ey/y] | 1060 | 1060 | 1060 | 1060 | 1060 | 1060 | 1060 | 0.9 | 38.5 | 38.5 | 38.5 | 38.5 | 38.5 | 38.5 | 38.5 | 0 | 0 | 0 | 0 | 0 | 0 | 0 | 0.05 | 0 | 25 | 25 | 1 | Operation | Flat low spread | [13 empty] | none | [15 empty] | 0 | [6 empty] | 0 | [7 empty] | 1 | 2.5 | 5 | 5 | 5 | 5 |  | 5 | 5 | 5 | 5 | 5 | 5 | 5
ICH01_31 | Final | Industry | Chemicals | Polyethylene terephthalate (PET) | Polymerization to PET (BHET) | [Mton_PET/y] | 500.926 | 500.926 | 500.926 | 500.926 | 500.926 | 500.926 | 500.926 | 0.9 | 25.0463 | 25.0463 | 25.0463 | 25.0463 | 25.0463 | 25.0463 | 25.0463 | 19.1844 | 19.1844 | 19.1844 | 19.1844 | 19.1844 | 19.1844 | 19.1844 | 0.05 | 0 | 25 | 25 | 1 | Operation | Flat | [13 empty] | none | [12 empty] | 0 | 1 | 0 | 0.426 | 0.426 | 0.426 | 0.426 | 0.426 | 0 | 0 |  | 0 | 0 | 0 | 0 | 0 | 0 | 5 | 5 | 5 | 5 | 5 | 5 | 5 | [D]
ICH01_32 | Final | Industry | Chemicals | Polyester production - Chemical Industry | Dummy - conversion of PET to polyester | [Mton_material/y] | 0 | 0 | 0 | 0 | 0 | 0 | 0 | 0 | 0 | 0 | 0 | 0 | 0 | 0 | 0 | 0 | 0 | 0 | 0 | 0 | 0 | 0 | 0.05 |  | 25 | 25 | 1 | Operation | Flat | [13 empty] | none | [13 empty] | 1 |  | 0.426 | [13 empty] | 10 | 10 | 10 | 10 | 10 | 10 | 10 | [D] | 0.426 | 0.476 | 0.526 | 0.626 | 0.926 | 1.426 | 1.426
ICH01_33 | Final | Industry | Chemicals | Polyester production - Chemical Industry | Dummy - conversion of bioplastics to polyester | [Mton_material/y] | 0 | 0 | 0 | 0 | 0 | 0 | 0 | 0 | 0 | 0 | 0 | 0 | 0 | 0 | 0 | 0 | 0 | 0 | 0 | 0 | 0 | 0 | 0.05 |  | 25 | 25 | 1 | Operation | Flat | [13 empty] | none | [13 empty] | 1 |  | 0.426 | [13 empty] | 10 | 10 | 10 | 10 | 10 | 10 | 10 | [D] | 0.426 | 0.476 | 0.526 | 0.626 | 0.926 | 1.426 | 1.426
ICH01_34 | Conversion | Industry | Chemicals | Ethylene oxide intermediate | Ethylene oxide production | [Mton_EO/y] | 261.2522 | 261.2522 | 261.2522 | 261.2522 | 261.2522 | 261.2522 | 261.2522 | 0.9 | 13.0626 | 13.0626 | 13.0626 | 13.0626 | 13.0626 | 13.0626 | 13.0626 | 0 | 0 | 0 | 0 | 0 | 0 | 0 | 0.05 |  | 25 | 25 | 1 | Operation | Flat | [13 empty] | none | [13 empty] | 1 |  | 0.305 | 0.305 | 0.305 | 0.305 | 0.305 | [9 empty] | 10 | 10 | 10 | 10 | 10 | 10 | 10 |  | 0.305 | 0.305 | 0.305 | 0.305 | 0.305 | 0.305 | 0.305
ICH01_35 | Conversion | Industry | Chemicals | Ethylene glycol | Ethylene glycol production | [Mton_EG/y] | 814.1244 | 814.1244 | 814.1244 | 814.1244 | 814.1244 | 814.1244 | 814.1244 | 0.9 | 40.7062 | 40.7062 | 40.7062 | 40.7062 | 40.7062 | 40.7062 | 40.7062 | 0 | 0 | 0 | 0 | 0 | 0 | 0 | 0.05 |  | 25 | 25 | 1 | Operation | Flat | [13 empty] | none | [13 empty] | 1 |  | 0.155 | 0.155 | 0.155 | 0.155 | 0.155 | [9 empty] | 10 | 10 | 10 | 10 | 10 | 10 | 10 |  | 0.155 | 0.155 | 0.155 | 0.155 | 0.155 | 0.155 | 0.155
ICH01_36 | Final | Industry | Chemicals | Ethylene oxide production - Chemical Industry | Dummy - conversion EO to final | [Mton_EO/y] | 0 | 0 | 0 | 0 | 0 | 0 | 0 | 0 | 0 | 0 | 0 | 0 | 0 | 0 | 0 | 0 | 0 | 0 | 0 | 0 | 0 | 0 | 0.05 |  | 25 | 25 | 1 | Operation | Flat | [13 empty] | none | [13 empty] | 1 |  | 0.183 | [13 empty] | 10 | 10 | 10 | 10 | 10 | 10 | 10 | [D] | 0.183 | 0.183 | 0.183 | 0.183 | 0.183 | 0.183 | 0.183
ICB01_01 | Conversion | Industry | Chemicals | Bioplastics (PEF, PLA) | Bioplastics from hydrolisis, fermenation and furfularization - Bioplastics | [Mton_BP/y] | 2000 | 1900 | 1700 | 1500 | 1400 | 1300 | 1200 | 0.9 | 200 | 200 | 200 | 200 | 200 | 200 | 200 | 0 | 0 | 0 | 0 | 0 | 0 | 0 | 0.05 |  | 30 | 30 | 1 | Operation | Flat low spread | [13 empty] | none | [12 empty] | 0 | 1 |  | 0 | [6 empty] | 0 | [6 empty] | 5 | 5 | 5 | 5 | 5 | 5 | 5 | [68] | 0 | 0 | 0 | 0 | 0 | 0 | 0
ICL01_01 | Conversion | Industry | Chemicals | Chlorine intermediate | Chlor - alkali electrolysis - Chlorine production | [Mton_Cl2/y] | 1250 | 1250 | 1250 | 1250 | 1250 | 1250 | 1250 | 0.9 | 90 | 90 | 90 | 90 | 90 | 90 | 90 | [7 empty] | 0.05 | 0 | 30 | 30 | 1 | Shedding | Flat | [7 empty] | 0.00085 | 0.9 | 1 hour [h] |  |  |  | none | [12 empty] | 0 | 1 |  | 2 |  | 1 |  |  |  |  | 2 | [6 empty] | 5 | 5 | 5 | 5 | 5 | 5 | 5 | [56] | 0 | 0 | 0 | 0 | 0 | 0 | 0
ICL01_02 | Final | Industry | Chemicals | Chlorine production - Chemical Industry | Dummy - conversion of chlorine to final product | [Mton_Cl2/y] | 0 | 0 | 0 | 0 | 0 | 0 | 0 | 0 | 0 | 0 | 0 | 0 | 0 | 0 | 0 | 0 | 0 | 0 | 0 | 0 | 0 | 0 | 0.05 |  | 25 | 25 | 1 | Operation | Flat | [13 empty] | none | [13 empty] | 1 |  | 1 |  | 1 | [11 empty] | 10 | 10 | 10 | 10 | 10 | 10 | 10 | [D] | 1 | 1.03 | 1.05 | 1.08 | 1.1 | 1.13 | 1.15
IGS01_01 | Final | Industry | Other Industry ETS | Glass production - ETS Industry | Conventional furnaces + post-melting - Glass production | [Mton_Glass/y] | 181 | 181 | 181 | 181 | 181 | 181 | 181 | 0.9 | 6 | 6 | 6 | 6 | 6 | 6 | 6 | 0 | 0 | 0 | 0 | 0 | 0 | 0 | 0.05 | 0 | 30 | 30 | 1 | Operation | Flat low night | [13 empty] | none | [12 empty] | 0 | 1 |  | 0.9 | 0.225 | 0.225 | 0.225 | 0.225 |  |  | 0.9 | [6 empty] | 0.92 | 0.95 | 0.98 | 1.01 | 1.04 | 1.07 | 1.1 | [58] | 0.92 | 0.95 | 0.98 | 1.01 | 1.04 | 1.07 | 1.1
IGS01_02 | Final | Industry | Other Industry ETS | Glass production - ETS Industry | Efficient furnaces + post-melting - Glass production | [Mton_Glass/y] | 211 | 211 | 211 | 211 | 211 | 211 | 211 | 0.9 | 6 | 6 | 6 | 6 | 6 | 6 | 6 | 0 | 0 | 0 | 0 | 0 | 0 | 0 | 0.05 | 0 | 30 | 30 | 1 | Operation | Flat low night | [13 empty] | none | [12 empty] | 0 | 1 |  | 0 | [6 empty] | 0 | [8 empty] | 0.6 | 1.01 | 1.04 | 1.07 | 1.1 | [58] | 0.92 | 0.95 | 0.98 | 1.01 | 1.04 | 1.07 | 1.1
IGS01_03 | Final | Industry | Other Industry ETS | Glass production - ETS Industry | Electric cold-top furnaces + post-melting - Glass production | [Mton_Glass/y] | 389 | 389 | 389 | 389 | 389 | 389 | 389 | 0.9 | 12 | 12 | 12 | 12 | 12 | 12 | 12 | 0 | 0 | 0 | 0 | 0 | 0 | 0 | 0.05 | 0 | 30 | 30 | 1 | Operation | Flat low night | [13 empty] | none | [12 empty] | 0 | 1 |  | 0 | [6 empty] | 0 | [8 empty] | 0.6 | 1.01 | 1.04 | 1.07 | 1.1 | [58] | 0.92 | 0.95 | 0.98 | 1.01 | 1.04 | 1.07 | 1.1
ICS01_01 | Final | Industry | Other Industry ETS | Ceramics production -ETS Industry | Conventional kilns + preparation, drying, treatment - Ceramics production | [Mton_Ceramic/y] | 150 | 150 | 150 | 150 | 150 | 150 | 150 | 0.9 | 8 | 8 | 8 | 8 | 8 | 8 | 8 | 0 | 0 | 0 | 0 | 0 | 0 | 0 | 0.05 | 0 | 30 | 30 | 1 | Operation | Flat low night | [13 empty] | none | [12 empty] | 0 | 1 |  | 2.8 | 0.7 | 0.7 | 0.7 | 0.7 |  |  | 2.8 | [6 empty] | 2.8 | 2.85 | 2.9 | 2.95 | 3 | 3.05 | 3.1 | [57] | 2.8 | 2.85 | 2.9 | 2.95 | 3 | 3.05 | 3.1
ICS01_02 | Final | Industry | Other Industry ETS | Ceramics production -ETS Industry | Electric kilns + preparation, drying, treatment - Ceramics production | [Mton_Ceramic/y] | 275 | 275 | 275 | 275 | 275 | 275 | 275 | 0.9 | 14 | 14 | 14 | 14 | 14 | 14 | 14 | 0 | 0 | 0 | 0 | 0 | 0 | 0 | 0.05 | 0 | 30 | 30 | 1 | Operation | Flat low night | [13 empty] | none | [12 empty] | 0 | 1 |  | 0 | [6 empty] | 0 | [8 empty] | 1.4 | 2.95 | 3 | 3.05 | 3.1 | [57] | 2.8 | 2.85 | 2.9 | 2.95 | 3 | 3.05 | 3.1
IPP01_01 | Final | Industry | Other Industry ETS | Paper production - ETS Industry | Conventional paper milling - Paper and board production | [Mton_Paper/y] | 1250 | 1250 | 1250 | 1250 | 1250 | 1250 | 1250 | 0.9 | 62.5 | 62.5 | 62.5 | 62.5 | 62.5 | 62.5 | 62.5 | 0 | 0 | 0 | 0 | 0 | 0 | 0 | 0.05 | 0 | 20 | 20 | 1 | Operation | Flat low night 6 days | [13 empty] | DR shifting | Electricity NL - HV | 0.0007 |  | 1 week [w] | 0.05 | 0.2 | [6 empty] | 0 | 1 |  | 1.015 | 0.725 | 0.725 | 0.725 | 0.725 |  |  | 1.015 | [6 empty] | 1.015 | 1.0253 | 1.0617 | 1.088 | 1.1149 | 1.1149 | 1.1149 | [59],[36] | 1.015 | 1.0253 | 1.0617 | 1.088 | 1.1149 | 1.1149 | 1.1149
IPP01_02 | Final | Industry | Other Industry ETS | Paper production - ETS Industry | Compressed refining of paper - Paper and board production | [Mton_Paper/y] | 1380 | 1380 | 1380 | 1380 | 1380 | 1380 | 1380 | 0.9 | 69 | 69 | 69 | 69 | 69 | 69 | 69 | 0 | 0 | 0 | 0 | 0 | 0 | 0 | 0.05 | 0 | 20 | 20 | 1 | Operation | Flat low night 6 days | [13 empty] | DR shifting | Electricity NL - HV | 0.00035 |  | 1 week [w] | 0.05 | 0.2 | [6 empty] | 0 |  |  | 0 | [6 empty] | 0 | [8 empty] | 0.35391 | 0.36267 | 0.37164 | 0.37164 | 0.37164 | [59] | 1.015 | 1.0253 | 1.0617 | 1.088 | 1.1149 | 1.1149 | 1.1149
IPP01_03 | Final | Industry | Other Industry ETS | Paper production - ETS Industry | Air-laid forming for paper - Paper and board production | [Mton_Paper/y] | 510 | 510 | 510 | 510 | 510 | 510 | 510 | 0.9 | 25.5 | 31.875 | 31.875 | 31.875 | 31.875 | 31.875 | 31.875 | 0 | 0 | 0 | 0 | 0 | 0 | 0 | 0.05 | 0 | 20 | 20 | 1 | Operation | Flat low night 6 days | [13 empty] | DR shifting | Electricity NL - HV | 0.0004 |  | 1 week [w] | 0.05 | 0.2 | [6 empty] | 0 |  |  | 0 | [6 empty] | 0 | [8 empty] | 1.0617 | 1.088 | 1.1149 | 1.1149 | 1.1149 | [59] | 1.015 | 1.0253 | 1.0617 | 1.088 | 1.1149 | 1.1149 | 1.1149
IPP01_04 | Final | Industry | Other Industry ETS | Board production - ETS Industry | Microwave drying for board - Paper and board production | [Mton_board/y] | 1295 | 1295 | 1295 | 1295 | 1295 | 1295 | 1295 | 0.9 | 64.75 | 64.75 | 64.75 | 64.75 | 64.75 | 64.75 | 64.75 | 0 | 0 | 0 | 0 | 0 | 0 | 0 | 0.05 | 0 | 20 | 20 | 1 | Operation | Flat low night 6 days | [13 empty] | DR shifting | Electricity NL - HV | 0.0004 |  | 1 week [w] | 0.05 | 0.2 | [25 empty] | 1.9404 | 1.9884 | 2.0376 | 2.0376 | 2.0376 |  | 1.855 | 1.8739 | 1.9404 | 1.9884 | 2.0376 | 2.0376 | 2.0376
IPP01_05 | Final | Industry | Other Industry ETS | Board production - ETS Industry | Conventional board milling - Paper and board production | [Mton_board/y] | 1250 | 1250 | 1250 | 1250 | 1250 | 1250 | 1250 | 0.9 | 62.5 | 62.5 | 62.5 | 62.5 | 62.5 | 62.5 | 62.5 | 0 | 0 | 0 | 0 | 0 | 0 | 0 | 0.05 | 0 | 20 | 20 | 1 | Operation | Flat low night 6 days | [13 empty] | DR shifting | Electricity NL - HV | 0.0007 |  | 1 week [w] | 0.05 | 0.2 | [6 empty] | 0 | 1 |  | 1.855 | 0.725 | 0.725 | 0.725 | 0.725 |  |  | 1.855 | [6 empty] | 1.855 | 1.8739 | 1.9404 | 1.9884 | 2.0376 | 2.0376 | 2.0376 | [59],[36] | 1.855 | 1.8739 | 1.9404 | 1.9884 | 2.0376 | 2.0376 | 2.0376
IFD01_01 | Final | Industry | Other Industry non-ETS | Food production - non-ETS Industry | Reference food processes - Food industry | [Idx_2020/y] | 3160 | 3160 | 3160 | 3160 | 3160 | 3160 | 3160 | 0.9 | 95 | 95 | 95 | 95 | 95 | 95 | 95 | 0 | 0 | 0 | 0 | 0 | 0 | 0 | 0.05 | 0 | 30 | 30 | 1 | Operation | Flat low night 6 days | [13 empty] | none | [12 empty] | 0 | 1 |  | 1 | 0.25 | 0.25 | 0.25 | 0.25 |  |  | 1 | [6 empty] | 1 | 1.06 | 1.12 | 1.18 | 1.24 | 1.3 | 1.36 | [36] | 1 | 1.06 | 1.12 | 1.18 | 1.24 | 1.3 | 1.36
IFD01_02 | Final | Industry | Other Industry non-ETS | Food production - non-ETS Industry | Improved food processes - Food industry | [Idx_2020/y] | 5060 | 5060 | 5060 | 5060 | 5060 | 5060 | 5060 | 0.9 | 152 | 152 | 152 | 152 | 152 | 152 | 152 | 0 | 0 | 0 | 0 | 0 | 0 | 0 | 0.05 | 0 | 30 | 30 | 1 | Operation | Flat low night 6 days | [13 empty] | none | [12 empty] | 0 | 1 | 0.3 | 0 | [6 empty] | 0 | [8 empty] | 0.5 | 1.18 | 1.24 | 1.3 | 1.36 | [D] | 1 | 1.06 | 1.12 | 1.18 | 1.24 | 1.3 | 1.36
IOC01_01 | Final | Industry | Chemicals | Other ETS chemicals - Chemical Industry | Reference remaining chemicals - Other ETS chemicals | [Idx_2020/y] | 2974.5281 | 2949.4818 | 2924.4355 | 2958.0162 | 3002.4375 | 3057.6992 | 3237.914 | 0.9 | 161 | 161 | 161 | 161 | 161 | 161 | 161 | 0 | 0 | 0 | 0 | 0 | 0 | 0 | 0.05 | 0 | 30 | 30 | 1 | Operation | Flat low night 6 days | [13 empty] | none | [12 empty] | 0 | 1 |  | 1 | 0.25 | 0.25 | 0.25 | 0.25 |  |  | 1 | [6 empty] | 1 | 1.03 | 1.06 | 1.09 | 1.12 | 1.15 | 1.18 | [12],[36] | 1 | 1.03 | 1.06 | 1.09 | 1.12 | 1.15 | 1.18
IOC01_02 | Final | Industry | Chemicals | Other ETS chemicals - Chemical Industry | Improved remaining chemicals (bio feedstock) - Other ETS chemicals | [Idx_2020/y] | 4084.4267 | 4050.0348 | 4015.6428 | 4061.7536 | 4122.7499 | 4198.6317 | 4446.0908 | 0.9 | 221 | 221 | 221 | 221 | 221 | 221 | 221 | 0 | 0 | 0 | 0 | 0 | 0 | 0 | 0.05 | 0 | 30 | 30 | 1 | Operation | Flat low night 6 days | [13 empty] | none | [12 empty] | 0 | 1 | 0.3 | 0 | [6 empty] | 0 | [7 empty] | 1.03 | 1.06 | 1.09 | 1.12 | 1.15 | 1.18 | [12] | 1 | 1.03 | 1.06 | 1.09 | 1.12 | 1.15 | 1.18
IOC01_03 | Final | Industry | Chemicals | Other ETS chemicals - Chemical Industry | Improved remaining chemicals (syn feedstock) - Other ETS chemicals | [Idx_2020/y] | 4084.4267 | 4050.0348 | 4015.6428 | 4061.7536 | 4122.7499 | 4198.6317 | 4446.0908 | 0.9 | 221 | 221 | 221 | 221 | 221 | 221 | 221 | 0 | 0 | 0 | 0 | 0 | 0 | 0 | 0.05 | 0 | 30 | 30 | 1 | Operation | Flat low night 6 days | [13 empty] | none | [12 empty] | 0 | 1 | 0.3 | 0 | [6 empty] | 0 | [7 empty] | 1.03 | 1.06 | 1.09 | 1.12 | 1.15 | 1.18 | [12] | 1 | 1.03 | 1.06 | 1.09 | 1.12 | 1.15 | 1.18
IOE01_01 | Final | Industry | Other Industry ETS | Other ETS - Industry | Reference other ETS industry - Other ETS Industry | [Idx_2020/y] | 348 | 348 | 348 | 348 | 348 | 348 | 348 | 0.9 | 10.5 | 10.5 | 10.5 | 10.5 | 10.5 | 10.5 | 10.5 | 0 | 0 | 0 | 0 | 0 | 0 | 0 | 0.05 | 0 | 30 | 30 | 1 | Operation | Flat low night 6 days | [13 empty] | none | [12 empty] | 0 | 1 |  | 1 | 0.25 | 0.25 | 0.25 | 0.25 |  |  | 1 | [6 empty] | 1 | 1.04 | 1.08 | 1.12 | 1.16 | 1.2 | 1.24 | [12],[13],[14],[36] | 1 | 1.04 | 1.08 | 1.12 | 1.16 | 1.2 | 1.24
IOE01_02 | Final | Industry | Other Industry ETS | Other ETS - Industry | Improved other ETS industry - Other ETS Industry | [Idx_2020/y] | 450 | 451 | 452 | 453 | 454 | 455 | 456 | 0.9 | 13.5 | 13.5 | 13.5 | 13.5 | 13.5 | 13.5 | 13.5 | 0 | 0 | 0 | 0 | 0 | 0 | 0 | 0.05 | 0 | 30 | 30 | 1 | Operation | Flat low night 6 days | [13 empty] | none | [12 empty] | 0 | 1 | 0.3 | 0 | [6 empty] | 0 | [7 empty] | 1.04 | 1.08 | 1.12 | 1.16 | 1.2 | 1.24 | [12],[13],[14] | 1 | 1.04 | 1.08 | 1.12 | 1.16 | 1.2 | 1.24
ION01_01 | Final | Industry | Other Industry non-ETS | Other non-ETS - Industry | Reference other non-ETS industry - Other non-ETS Industry | [Idx_2020/y] | 4160 | 4160 | 4160 | 4160 | 4160 | 4160 | 4160 | 0.9 | 125 | 125 | 125 | 125 | 125 | 125 | 125 | 0 | 0 | 0 | 0 | 0 | 0 | 0 | 0.05 | 0 | 30 | 30 | 1 | Operation | Flat low night 6 days | [13 empty] | none | [12 empty] | 0 | 1 |  | 1 | 0.25 | 0.25 | 0.25 | 0.25 |  |  | 1 | [6 empty] | 1 | 1.04 | 1.08 | 1.12 | 1.16 | 1.2 | 1.24 | [12],[13],[14],[36] | 1 | 1.04 | 1.08 | 1.12 | 1.16 | 1.2 | 1.24
ION01_02 | Final | Industry | Other Industry non-ETS | Other non-ETS - Industry | Improved other non-ETS industry (bio feedstock) - Other non-ETS Industry | [Idx_2020/y] | 5660 | 5661 | 5662 | 5663 | 5664 | 5665 | 5666 | 0.9 | 169 | 169 | 169 | 169 | 169 | 169 | 169 | 0 | 0 | 0 | 0 | 0 | 0 | 0 | 0.05 | 0 | 30 | 30 | 1 | Operation | Flat low night 6 days | [13 empty] | none | [12 empty] | 0 | 1 | 0.3 | 0 | [6 empty] | 0 | [7 empty] | 1.04 | 1.08 | 1.12 | 1.16 | 1.2 | 1.24 | [12],[13],[14] | 1 | 1.04 | 1.08 | 1.12 | 1.16 | 1.2 | 1.24
ION01_03 | Final | Industry | Other Industry non-ETS | Other non-ETS - Industry | Improved other non-ETS industry (syn feedstock) - Other non-ETS Industry | [Idx_2020/y] | 5660 | 5661 | 5662 | 5663 | 5664 | 5665 | 5666 | 0.9 | 169 | 169 | 169 | 169 | 169 | 169 | 169 | 0 | 0 | 0 | 0 | 0 | 0 | 0 | 0.05 | 0 | 30 | 30 | 1 | Operation | Flat low night 6 days | [13 empty] | none | [12 empty] | 0 | 1 | 0.3 | 0 | [6 empty] | 0 | [7 empty] | 1.04 | 1.08 | 1.12 | 1.16 | 1.2 | 1.24 | [12],[13],[14] | 1 | 1.04 | 1.08 | 1.12 | 1.16 | 1.2 | 1.24
IMM01_01 | Final | Industry | Machinery | Machinery - Industry | Standard machinery - Industry | [PJ/y] | 265 | 265 | 265 | 265 | 265 | 265 | 265 | 0.9 | 0 | 0 | 0 | 0 | 0 | 0 | 0 | 0 | 0 | 0 | 0 | 0 | 0 | 0 | 0.05 | 0 | 15 | 15 | 1 | Operation | Flat low night | [13 empty] | none | [12 empty] | 0 | 1 |  | 25 | 10 | 10 | 5 |  |  |  | 25 | [6 empty] | 25.4 | 25.7 | 26 | 26.3 | 26.6 | 26.9 | 27.2 | [12],[13],[14],[36] | 25.4 | 25.7 | 26 | 26.3 | 26.6 | 26.9 | 27.2
IMM01_02 | Final | Industry | Machinery | Machinery - Industry | Hybrid machinery - Industry | [PJ/y] | 570 | 541.5 | 514.43 | 488.7 | 464.27 | 441.06 | 419 | 0.9 | 0 | 0 | 0 | 0 | 0 | 0 | 0 | 0 | 0 | 0 | 0 | 0 | 0 | 0 | 0.05 | 0 | 15 | 15 | 1 | Operation | Flat low night | [13 empty] | none | [12 empty] | 0 | 1 |  | 0 | [6 empty] | 0 | [7 empty] | 25.7 | 26 | 26.3 | 26.6 | 26.9 | 27.2 | [12],[13],[14] | 25.4 | 25.7 | 26 | 26.3 | 26.6 | 26.9 | 27.2
IMM01_03 | Final | Industry | Machinery | Machinery - Industry | Electric machinery - Industry | [PJ/y] | 570 | 541.5 | 514.43 | 488.7 | 464.27 | 441.06 | 419 | 0.9 | 0 | 0 | 0 | 0 | 0 | 0 | 0 | 0 | 0 | 0 | 0 | 0 | 0 | 0 | 0.05 | 0 | 15 | 15 | 1 | Operation | Flat low night | [13 empty] | none | [12 empty] | 0 | 1 |  | 0 | [6 empty] | 0 | [7 empty] | 25.7 | 26 | 26.3 | 26.6 | 26.9 | 27.2 | [12] | 25.4 | 25.7 | 26 | 26.3 | 26.6 | 26.9 | 27.2
WAI01_01 | Final | Waste Disposal | Municipal Waste | Waste Management | Conventional waste collection & sorting | [Mton_Waste/y] | 0 | 0 | 0 | 0 | 0 | 0 | 0 | 0.9 | 0 | 0 | 0 | 0 | 0 | 0 | 0 | 0 | 0 | 0 | 0 | 0 | 0 | 0 | 0.05 | 0 | 30 | 30 | 1 | Operation | Flat low night 6 days | [13 empty] | none | [13 empty] | 1 |  | 7.6 | [6 empty] | 7.6 | [6 empty] | 500 | 500 | 500 | 500 | 500 | 500 | 500 | [D] | 7.6 | 8.4 | 9.1 | 9.9 | 9.5 | 8.8 | 8.2
WAI01_02 | Final | Waste Disposal | Municipal Waste | Waste Management | Improved waste collection & sorting | [Mton_Waste/y] | 82 | 82 | 82 | 82 | 82 | 82 | 82 | 0.9 | 4.1 | 4.1 | 4.1 | 4.1 | 4.1 | 4.1 | 4.1 | 0 | 0 | 0 | 0 | 0 | 0 | 0 | 0.05 | 0 | 30 | 30 | 1 | Operation | Flat low night 6 days | [13 empty] | none | [15 empty] | 0 | [6 empty] | 0 | [6 empty] | 0 | 500 | 500 | 500 | 500 | 500 | 500 | [D] | 7.6 | 8.4 | 9.1 | 9.9 | 9.5 | 8.8 | 8.2
WAI01_03 | Conversion | Waste Disposal | Municipal Waste | Mixed Plastic Waste | Sorting of plastic waste streams into categories | [Mton_Waste/y] | 112.0434 | 112.0434 | 112.0434 | 112.0434 | 112.0434 | 112.0434 | 112.0434 | 0.9 | 5.6022 | 5.6022 | 5.6022 | 5.6022 | 5.6022 | 5.6022 | 5.6022 | 0 | 0 | 0 | 0 | 0 | 0 | 0 | 0.05 | 0 | 30 | 30 | 1 | Operation | Flat low night 6 days | [13 empty] | none | [29 empty] | 0.5 | 500 | 500 | 500 | 500 | 500 | 500 | [D] | 0 | 0 | 0 | 0 | 0 | 0 | 0
WAI01_04 | Conversion | Waste Disposal | Municipal Waste | Heat HT Industry | CHP Waste - Waste Management | [GW] | 2254.4 | 2254.4 | 2254.4 | 2254.4 | 2254.4 | 2254.4 | 2254.4 | 0.9 | 112.72 | 112.72 | 112.72 | 112.72 | 112.72 | 112.72 | 112.72 | 10.03 | 10.03 | 10.03 | 10.03 | 10.03 | 10.03 | 10.03 | 0.05 | 0 | 30 | 30 | 31.536 | CHP flexible | Flat low night |  | Heat LT Industry | Waste for incineration | 0.95 | 1 hour [h] | 0.2 | 0.15 | [6 empty] | none | [12 empty] | 0 | 1 |  | 0.6 | 0.15 | 0.15 | 0.15 | 0.15 |  |  | 0.6 | [6 empty] | 5 | 1.1 | 1.1 | 1.1 | 1.1 | 1.1 | 1.1 | [12] | 0 | 0 | 0 | 0 | 0 | 0 | 0
WAI01_05 | Conversion | Waste Disposal | Municipal Waste | Heat HT Industry | CHP Waste wCCS - Waste Management | [GW] | 4711.96 | 4491.5 | 4271.05 | 4043.38 | 3815.71 | 3713.22 | 3610.72 | 0.9 | 169.08 | 169.08 | 169.08 | 169.08 | 169.08 | 169.08 | 169.08 | 14.99 | 14.99 | 14.99 | 14.99 | 14.99 | 14.99 | 14.99 | 0.05 | 0 | 30 | 30 | 31.536 | CHP flexible | Flat low night |  | Heat LT Industry | Waste for incineration | 0.95 | 1 hour [h] | 0.2 | 0.15 | [6 empty] | none | [12 empty] | 0 | 1 |  | 0 | [6 empty] | 0 | [7 empty] | 0.2 | 0.5 | 1.1 | 1.1 | 1.1 | 1.1 | [12] | 0 | 0 | 0 | 0 | 0 | 0 | 0
WAI01_06 | Conversion | Waste Disposal | Municipal Waste | Sorted PET | Mechanical recycling of PET | [Mton_sortedPET/y] | 4.6721 | 4.6721 | 4.6721 | 4.6721 | 4.6721 | 4.6721 | 4.6721 | 0.9 | 0.23361 | 0.23361 | 0.23361 | 0.23361 | 0.23361 | 0.23361 | 0.23361 | 0 | 0 | 0 | 0 | 0 | 0 | 0 | 0.05 | 0 | 30 | 30 | 1 | Operation | Flat low night 6 days | [13 empty] | none | [13 empty] | 1 |  | 0 | [6 empty] | 0 | [6 empty] | 0 | 500 | 500 | 500 | 500 | 500 | 500 | [D] | 0 | 0 | 0 | 0 | 0 | 0 | 0
WAI01_07 | Final | Waste Disposal | Municipal Waste | Sorted polyethylene | Mechanical recycling of PE | [Mton_sortedPE/y] | 4.6721 | 4.6721 | 4.6721 | 4.6721 | 4.6721 | 4.6721 | 4.6721 | 0.9 | 0.23361 | 0.23361 | 0.23361 | 0.23361 | 0.23361 | 0.23361 | 0.23361 | 0 | 0 | 0 | 0 | 0 | 0 | 0 | 0.05 | 0 | 30 | 30 | 1 | Operation | Flat low night 6 days | [13 empty] | none | [13 empty] | 1 |  | 0 | [6 empty] | 0 | [6 empty] | 0 | 500 | 500 | 500 | 500 | 500 | 500 | [D] | 0 | 0 | 0 | 0 | 0 | 0 | 0
WAI01_08 | Final | Waste Disposal | Municipal Waste | Sorted polypropylene | Mechanical recycling of PP | [Mton_sortedPP/y] | 4.6721 | 4.6721 | 4.6721 | 4.6721 | 4.6721 | 4.6721 | 4.6721 | 0.9 | 0.23361 | 0.23361 | 0.23361 | 0.23361 | 0.23361 | 0.23361 | 0.23361 | 0 | 0 | 0 | 0 | 0 | 0 | 0 | 0.05 | 0 | 30 | 30 | 1 | Operation | Flat low night 6 days | [13 empty] | none | [13 empty] | 1 |  | 0 | [6 empty] | 0 | [6 empty] | 0 | 500 | 500 | 500 | 500 | 500 | 500 | [D] | 0 | 0 | 0 | 0 | 0 | 0 | 0
WAI01_09 | Final | Waste Disposal | Municipal Waste | Sorted PVC | Mechanical recycling of PVC | [Mton_sortedPVC/y] | 4.6721 | 4.6721 | 4.6721 | 4.6721 | 4.6721 | 4.6721 | 4.6721 | 0.9 | 0.23361 | 0.23361 | 0.23361 | 0.23361 | 0.23361 | 0.23361 | 0.23361 | 0 | 0 | 0 | 0 | 0 | 0 | 0 | 0.05 | 0 | 30 | 30 | 1 | Operation | Flat low night 6 days | [13 empty] | none | [13 empty] | 1 |  | 0 | [6 empty] | 0 | [6 empty] | 0 | 500 | 500 | 500 | 500 | 500 | 500 | [D] | 0 | 0 | 0 | 0 | 0 | 0 | 0
WAI01_10 | Conversion | Waste Disposal | Municipal Waste | Syngas | Gasification of plastic waste to syngas - Waste Management | [PJ/y] | 650 | 650 | 650 | 650 | 650 | 650 | 650 | 0.9 | 20 | 20 | 20 | 20 | 20 | 20 | 20 | [7 empty] | 0.05 | 0 | 30 | 30 | 1 | Operation | Flat low night 6 days | [13 empty] | none | [13 empty] | 1 |  | 0 | [6 empty] | 0 | [6 empty] | 0 | 500 | 500 | 500 | 500 | 500 | 500 | [D] | 0 | 0 | 0 | 0 | 0 | 0 | 0
WAI01_11 | Conversion | Waste Disposal | Municipal Waste | Syn naphtha | Pyrolysis of plastic waste to naphtha - Waste Management | [PJ/y] | 450 | 450 | 450 | 450 | 450 | 450 | 450 | 0.9 | 15 | 15 | 15 | 15 | 15 | 15 | 15 | [7 empty] | 0.05 | 0 | 30 | 30 | 1 | Operation | Flat low night 6 days | [13 empty] | none | [13 empty] | 1 |  | 0 | [6 empty] | 0 | [6 empty] | 0 | 500 | 500 | 500 | 500 | 500 | 500 | [72] | 0 | 0 | 0 | 0 | 0 | 0 | 0
WAI01_12 | Conversion | Waste Disposal | Municipal Waste | Plastic pyrolysis oil | Integrated hydropyrolysis of plastic waste | [PJ/y] | 9.4 | 9.215 | 9.03 | 8.855 | 8.68 | 8.505 | 8.33 | 0.9 | 2.74 | 2.67 | 2.6 | 2.5325 | 2.465 | 2.3975 | 2.33 | 0 | 0 | 0 | 0 | 0 | 0 | 0 | 0.05 | 0 | 30 | 30 | 1 | Operation | Flat low night 6 days | [13 empty] | none | [15 empty] | 0 | [7 empty] | 0.65 | 0.65 |  |  |  |  | 0 | 500 | 500 | 500 | 500 | 500 | 500 | [D] | 0 | 0 | 0 | 0 | 0 | 0 | 0
WAI01_13 | Conversion | Waste Disposal | Municipal Waste | BHET | Magnetic depolymerization of PET | [Mton_BHET/y] | 497 | 497 | 497 | 497 | 497 | 497 | 497 | 0.9 | 24.85 | 24.85 | 24.85 | 24.85 | 24.85 | 24.85 | 24.85 | 0 | 0 | 0 | 0 | 0 | 0 | 0 | 0.05 | 0 | 30 | 30 | 1 | Operation | Flat low night 6 days | [13 empty] | none | [15 empty] | 0 | [13 empty] | 0 | 500 | 500 | 500 | 500 | 500 | 500 | [D] | 0 | 0 | 0 | 0 | 0 | 0 | 0
WAI01_14 | Conversion | Waste Disposal | Municipal Waste | BHET | Glycolysis depolymerization of PET | [Mton_BHET/y] | 984.2105 | 984.2105 | 984.2105 | 984.2105 | 984.2105 | 984.2105 | 984.2105 | 0.9 | 11.2 | 11.2 | 11.2 | 11.2 | 11.2 | 11.2 | 11.2 | 0 | 0 | 0 | 0 | 0 | 0 | 0 | 0.05 | 0 | 30 | 30 | 1 | Operation | Flat low night 6 days | [13 empty] | none | [13 empty] | 1 |  | 0 | [6 empty] | 0 | [6 empty] | 0 | 500 | 500 | 500 | 500 | 500 | 500 | [D] | 0 | 0 | 0 | 0 | 0 | 0 | 0
WAI01_15 | Final | Waste Disposal | Municipal Waste | Sorted polyethylene | Depolymerization PE | [Mton_sortedPE/y] | 510.2559 | 510.2559 | 510.2559 | 510.2559 | 510.2559 | 510.2559 | 510.2559 | 0.9 | 25.5128 | 25.5128 | 25.5128 | 25.5128 | 25.5128 | 25.5128 | 25.5128 | 0 | 0 | 0 | 0 | 0 | 0 | 0 | 0.05 | 0 | 30 | 30 | 1 | Operation | Flat low night 6 days | [13 empty] | none | [13 empty] | 1 |  | 0 | [6 empty] | 0 | [6 empty] | 0 | 500 | 500 | 500 | 500 | 500 | 500 | [D] | 0 | 0 | 0 | 0 | 0 | 0 | 0
WAI01_16 | Final | Waste Disposal | Municipal Waste | Sorted polypropylene | Dissolution PP | [Mton_sortedPP/y] | 510.2559 | 510.2559 | 510.2559 | 510.2559 | 510.2559 | 510.2559 | 510.2559 | 0.9 | 25.5128 | 25.5128 | 25.5128 | 25.5128 | 25.5128 | 25.5128 | 25.5128 | 0 | 0 | 0 | 0 | 0 | 0 | 0 | 0.05 | 0 | 30 | 30 | 1 | Operation | Flat low night 6 days | [13 empty] | none | [13 empty] | 1 |  | 0 | [6 empty] | 0 | [6 empty] | 0 | 500 | 500 | 500 | 500 | 500 | 500 | [D] | 0 | 0 | 0 | 0 | 0 | 0 | 0
WAI01_17 | Final | Waste Disposal | Municipal Waste | Sorted PVC | Depolymerization PVC | [Mton_sortedPVC/y] | 510.2559 | 510.2559 | 510.2559 | 510.2559 | 510.2559 | 510.2559 | 510.2559 | 0.9 | 25.5128 | 25.5128 | 25.5128 | 25.5128 | 25.5128 | 25.5128 | 25.5128 | 0 | 0 | 0 | 0 | 0 | 0 | 0 | 0.05 | 0 | 30 | 30 | 1 | Operation | Flat low night 6 days | [13 empty] | none | [13 empty] | 1 |  | 0 | [6 empty] | 0 | [6 empty] | 0 | 500 | 500 | 500 | 500 | 500 | 500 | [D] | 0 | 0 | 0 | 0 | 0 | 0 | 0
WAI01_18 | Final | Waste Disposal | Municipal Waste | Sorted polyethylene | Dissolution of PE waste streams | [Mton_sortedPE/y] | 510.2559 | 510.2559 | 510.2559 | 510.2559 | 510.2559 | 510.2559 | 510.2559 | 0.9 | 25.5128 | 25.5128 | 25.5128 | 25.5128 | 25.5128 | 25.5128 | 25.5128 | 0 | 0 | 0 | 0 | 0 | 0 | 0 | 0.05 | 0 | 30 | 30 | 1 | Operation | Flat low night 6 days | [13 empty] | none | [15 empty] | 0 | [13 empty] | 0 | 500 | 500 | 500 | 500 | 500 | 500 | [D] | 0 | 0 | 0 | 0 | 0 | 0 | 0
WAI01_19 | Conversion | Waste Disposal | Municipal Waste | Waste for incineration | Dummy - conversion of municipal waste to waste for incineration | [PJ/y] | 0 | 0 | 0 | 0 | 0 | 0 | 0 | 0 | 0 | 0 | 0 | 0 | 0 | 0 | 0 | 0 | 0 | 0 | 0 | 0 | 0 | 0 | 0.05 |  | 25 | 25 | 1 | Operation | Flat | [13 empty] | none | [13 empty] | 1 |  | 500 | [13 empty] | 500 | 500 | 500 | 500 | 500 | 500 | 500 | [D] | 0 | 0 | 0 | 0 | 0 | 0 | 0
WAI01_20 | Conversion | Waste Disposal | Municipal Waste | Waste for incineration | Dummy - conversion of residual plastic waste to waste for incineration | [PJ/y] | 0 | 0 | 0 | 0 | 0 | 0 | 0 | 0 | 0 | 0 | 0 | 0 | 0 | 0 | 0 | 0 | 0 | 0 | 0 | 0 | 0 | 0 | 0.05 |  | 25 | 25 | 1 | Operation | Flat | [13 empty] | none | [13 empty] | 1 |  | 500 | [13 empty] | 500 | 500 | 500 | 500 | 500 | 500 | 500 | [D] | 0 | 0 | 0 | 0 | 0 | 0 | 0
WAI01_21 | Conversion | Waste Disposal | Municipal Waste | Waste for incineration | Dummy - conversion of mixed plastic waste to waste for incineration | [PJ/y] | 0 | 0 | 0 | 0 | 0 | 0 | 0 | 0 | 0 | 0 | 0 | 0 | 0 | 0 | 0 | 0 | 0 | 0 | 0 | 0 | 0 | 0 | 0.05 |  | 25 | 25 | 1 | Operation | Flat | [13 empty] | none | [13 empty] | 1 |  | 500 | [13 empty] | 500 | 500 | 500 | 500 | 500 | 500 | 500 | [D]
WAS01_01 | Final | Waste Disposal | Sewage Waste | Sewage Management | CHP after gasification of Sewage - Waste Sewage | [PJ/y] | 0 | 0 | 0 | 0 | 0 | 0 | 0 |  | 0 | 0 | 0 | 0 | 0 | 0 | 0 | 0 | 0 | 0 | 0 | 0 | 0 | 0 | 0.05 | 0 | 30 | 30 | 1 | Operation | Flat high spread | [13 empty] | none | [12 empty] | 0 | 1 |  | 3.7 | 0.62 | 0.62 | 0.62 | 0.62 | 0.62 | 0.6 | 3.7 | [6 empty] | 3.7 | 3.9 | 4.3 | 4.6 | 5 | 5.3 | 5.6 | [12] | 3.7 | 3.9 | 4.3 | 4.6 | 5 | 5.3 | 5.6
WAL01_01 | Final | Waste Disposal | Landfill Waste | Waste Landfill | Gasification of Landfill - Waste Landfill | [PJ/y] | 39.06 | 39.06 | 39.06 | 39.06 | 39.06 | 39.06 | 39.06 | 0.9 | 0 | 0 | 0 | 0 | 0 | 0 | 0 | 3.93 | 3.93 | 3.93 | 3.93 | 3.93 | 3.93 | 3.93 | 0.05 | 0 | 30 | 30 | 1 | Operation | Flat high spread | [13 empty] | none | [12 empty] | 0 | 1 |  | 0.4 | 0.3 | 0.05 | 0.05 |  |  |  | 0.4 | [6 empty] | 0.4 | 0.1 | 0.05 | 0 | 0 | 0 | 0 | [12] | 0.4 | 0.1 | 0.05 | 0 | 0 | 0 | 0
TRD01_01 | Final | Transport | Road | Motorcycles | ICE Vehicle - Motorcycle | [Mvehicles] | 3487.65 | 3487.65 | 3487.65 | 3487.65 | 3487.65 | 3487.65 | 3487.65 | 0.7 | 209.26 | 209.26 | 209.26 | 209.26 | 209.26 | 209.26 | 209.26 | 0 | 0 | 0 | 0 | 0 | 0 | 0 | 0.05 | 0 | 15 | 15 | 2.5 | Operation | Flat | [13 empty] | none | [12 empty] | 0 | 1 |  | 1.9 | 0.64667 | 0.64667 | 0.64667 |  |  |  | 1.9 | [6 empty] | 2.04 | 2.2 | 2.36 | 2.48 | 2.6 | 2.76 | 2.88 | [12] | 2.04 | 2.2 | 2.36 | 2.48 | 2.6 | 2.76 | 2.88
TRD01_02 | Final | Transport | Road | Motorcycles | Electric Battery Vehicle - Motorcycle | [Mvehicles] | 8745.33 | 8308.06 | 7892.66 | 7498.03 | 7123.13 | 6766.97 | 6428.62 | 0.7 | 146.48 | 146.48 | 146.48 | 146.48 | 146.48 | 146.48 | 146.48 | 0 | 0 | 0 | 0 | 0 | 0 | 0 | 0.05 | 0 | 15 | 15 | 2.5 | Operation | Electric Vehicles | [13 empty] | none | [12 empty] | 0 | 1 |  | 0.13 | 0.021667 | 0.043333 | 0.065 |  |  |  | 0.13 | [6 empty] | 0.5 | 1 | 2.36 | 2.48 | 2.6 | 2.76 | 2.88 | [12] | 2.04 | 2.2 | 2.36 | 2.48 | 2.6 | 2.76 | 2.88
TRC01_01 | Final | Transport | Road | Passenger Cars | ICE 2010 norm Vehicle - Cars | [Mvehicles] | 5833.12 | 5833.12 | 5833.12 | 5833.12 | 5833.12 | 5833.12 | 5833.12 | 0.7 | 1946.65 | 1946.65 | 1946.65 | 1946.65 | 1946.65 | 1946.65 | 1946.65 | 0 | 0 | 0 | 0 | 0 | 0 | 0 | 0.05 | 0 | 15 | 15 | 11.1 | Operation | Flat | [13 empty] | none | [12 empty] | 0 | 1 |  | 1 | 0.65 | 0.35 |  |  |  |  | 1 | [6 empty] | 9.4595 | 11.036 | 10.8108 | 11.4865 | 12.1622 | 12.8378 | 13.5135 | [12] | 9.4595 | 11.036 | 10.8108 | 11.4865 | 12.1622 | 12.8378 | 13.5135
TRC01_02 | Final | Transport | Road | Passenger Cars | ICE 130g Vehicle - Cars | [Mvehicles] | 7113.81 | 5833.12 | 5833.12 | 5833.12 | 5833.12 | 5833.12 | 5833.12 | 0.7 | 1946.65 | 1946.65 | 1946.65 | 1946.65 | 1946.65 | 1946.65 | 1946.65 | 0 | 0 | 0 | 0 | 0 | 0 | 0 | 0.05 | 0 | 15 | 15 | 11.1 | Operation | Flat | [13 empty] | none | [12 empty] | 0 | 1 |  | 3.9 | 2 | 1.2 | 0.7 |  |  |  | 3.9 | [6 empty] | 9.4595 | 11.036 | 10.8108 | 11.4865 | 12.1622 | 12.8378 | 13.5135 | [12] | 9.4595 | 11.036 | 10.8108 | 11.4865 | 12.1622 | 12.8378 | 13.5135
TRC01_03 | Final | Transport | Road | Passenger Cars | ICE 95g Vehicle - Cars | [Mvehicles] | 8461.91 | 7113.81 | 5833.12 | 5833.12 | 5833.12 | 5833.12 | 5833.12 | 0.7 | 1946.65 | 1946.65 | 1946.65 | 1946.65 | 1946.65 | 1946.65 | 1946.65 | 0 | 0 | 0 | 0 | 0 | 0 | 0 | 0.05 | 0 | 15 | 15 | 11.1 | Operation | Flat | [13 empty] | none | [12 empty] | 0 | 1 |  | 2.5 | 0.65 | 1.2 | 0.65 |  |  |  | 2.5 | [6 empty] | 9.4595 | 11.036 | 10.8108 | 11.4865 | 12.1622 | 12.8378 | 13.5135 | [25],[26] | 9.4595 | 11.036 | 10.8108 | 11.4865 | 12.1622 | 12.8378 | 13.5135
TRC01_04 | Final | Transport | Road | Passenger Cars | ICE 70g Vehicle - Cars | [Mvehicles] | 9880.95 | 8461.91 | 7113.81 | 5833.12 | 5833.12 | 5833.12 | 5833.12 | 0.7 | 1946.65 | 1946.65 | 1946.65 | 1946.65 | 1946.65 | 1946.65 | 1946.65 | 0 | 0 | 0 | 0 | 0 | 0 | 0 | 0.05 | 0 | 15 | 15 | 11.1 | Operation | Flat | [13 empty] | none | [12 empty] | 0 | 1 |  | 1.7 | 0.3 | 0.6 | 0.8 |  |  |  | 1.7 | [6 empty] | 9.4595 | 11.036 | 10.8108 | 11.4865 | 12.1622 | 12.8378 | 13.5135 | [25],[26] | 9.4595 | 11.036 | 10.8108 | 11.4865 | 12.1622 | 12.8378 | 13.5135
TRC01_05 | Final | Transport | Road | Passenger Cars | ICE Hybrid Vehicle - Cars | [Mvehicles] | 12180.12 | 10646.11 | 9188.81 | 7804.37 | 6489.15 | 5239.69 | 4052.71 | 0.7 | 1946.65 | 1946.65 | 1946.65 | 1946.65 | 1946.65 | 1946.65 | 1946.65 | 0 | 0 | 0 | 0 | 0 | 0 | 0 | 0.05 | 0 | 15 | 15 | 11.1 | Operation | Flat | [13 empty] | none | [12 empty] | 0 | 1 |  | 0.04 | 0.01 | 0.01 | 0.02 |  |  |  | 0.04 | [6 empty] | 9.4595 | 11.036 | 10.8108 | 11.4865 | 12.1622 | 12.8378 | 13.5135 | [25],[26] | 9.4595 | 11.036 | 10.8108 | 11.4865 | 12.1622 | 12.8378 | 13.5135
TRC01_06 | Final | Transport | Road | Passenger Cars | ICE Natural Gas Vehicle - Cars | [Mvehicles] | 10788.11 | 9909.47 | 9057.18 | 8230.47 | 7428.55 | 6650.7 | 5896.18 | 0.7 | 1654.65 | 1654.65 | 1654.65 | 1654.65 | 1654.65 | 1654.65 | 1654.65 | 0 | 0 | 0 | 0 | 0 | 0 | 0 | 0.05 | 0 | 15 | 15 | 11.1 | Operation | Electric Vehicles | [13 empty] | none | [12 empty] | 0 | 1 |  | 0 | [6 empty] | 0 | [6 empty] | 0.01 | 0.01 | 0.02 | 0.03 | 0.03 | 0.05 | 0.06 | [25],[26] | 9.4595 | 11.036 | 10.8108 | 11.4865 | 12.1622 | 12.8378 | 13.5135
TRC01_07 | Final | Transport | Road | Passenger Cars | Plug-In Hybrid Vehicle - Cars | [Mvehicles] | 16833.21 | 15243.22 | 13724.77 | 12274.66 | 10889.8 | 9567.26 | 8304.23 | 0.7 | 1946.65 | 1946.65 | 1946.65 | 1946.65 | 1946.65 | 1946.65 | 1946.65 | 0 | 0 | 0 | 0 | 0 | 0 | 0 | 0.05 | 0 | 15 | 15 | 11.1 | Operation | Electric Vehicles | [13 empty] | none | [12 empty] | 0 | 1 |  | 0.1 | 0.025 | 0.05 | 0.025 |  |  |  | 0.1 | [6 empty] | 0.1 | 1 | 10 | 12 | 12 | 12.8378 | 13.5135 | [1],[12] | 9.4595 | 11.036 | 10.8108 | 11.4865 | 12.1622 | 12.8378 | 13.5135
TRC01_08 | Final | Transport | Road | Passenger Cars | Electric Battery Vehicle - Cars | [Mvehicles] | 26935.77 | 23300.91 | 19956.84 | 16880.29 | 14049.87 | 11445.88 | 9050.21 | 0.7 | 1297.77 | 1297.77 | 1297.77 | 1297.77 | 1297.77 | 1297.77 | 1297.77 | 0 | 0 | 0 | 0 | 0 | 0 | 0 | 0.05 | 0 | 15 | 15 | 11.1 | Operation | Electric Vehicles | [13 empty] | none | [12 empty] | 0 | 1 |  | 0.1 | 0.02 | 0.03 | 0.05 |  |  |  | 0.1 | [6 empty] | 0.1 | 1 | 10 | 12 | 12 | 12.8378 | 13.5135 | [1],[12] | 9.4595 | 11.036 | 10.8108 | 11.4865 | 12.1622 | 12.8378 | 13.5135
TRC01_09 | Final | Transport | Road | Passenger Cars | Electric Battery Vehicle FLEX - Cars | [Mvehicles] | 26935.77 | 23300.91 | 19956.84 | 16880.29 | 14049.87 | 11445.88 | 9050.21 | 0.7 | 1297.77 | 1297.77 | 1297.77 | 1297.77 | 1297.77 | 1297.77 | 1297.77 | 0 | 0 | 0 | 0 | 0 | 0 | 0 | 0.05 | 0 | 15 | 15 | 11.1 | Operation | Electric Vehicles | [13 empty] | EV smart charge | Electricity NL - LV | 0.03 | 6 | 1 week [w] | 0 | 0.25 | 1 | 0.005 |  |  |  |  | 0 | 1 |  | 0 | 0 | 0 | 0 |  |  |  | 0 | [6 empty] | 0 | 1 | 10 | 12 | 12 | 12.8378 | 13.5135 | [1],[12] | 9.4595 | 11.036 | 10.8108 | 11.4865 | 12.1622 | 12.8378 | 13.5135
TRC01_10 | Final | Transport | Road | Passenger Cars | Electric Battery Vehicle V2G - Cars | [Mvehicles] | 26935.77 | 23300.91 | 19956.84 | 16880.29 | 14049.87 | 11445.88 | 9050.21 | 0.7 | 1297.77 | 1297.77 | 1297.77 | 1297.77 | 1297.77 | 1297.77 | 1297.77 | 0 | 0 | 0 | 0 | 0 | 0 | 0 | 0.05 | 0 | 10 | 10 | 11.1 | Operation | Electric Vehicles | [13 empty] | EV P-to-Grid | Electricity NL - LV | 0.03 | 6 | 1 week [w] | 0.35 | 0.1 | 1 | 0.005 |  |  |  |  | 0 | 1 |  | 0 | [6 empty] | 0 | [6 empty] | 0 | 1 | 10 | 12 | 12 | 12.8378 | 13.5135 | [1],[12] | 9.4595 | 11.036 | 10.8108 | 11.4865 | 12.1622 | 12.8378 | 13.5135
TRC01_11 | Final | Transport | Road | Passenger Cars | Hydrogen Fuel Cell Vehicle - Cars | [Mvehicles] | 51688.4 | 50284.63 | 48908.94 | 42168.05 | 36101.24 | 30641.12 | 25727.01 | 0.7 | 3509.42 | 3439.23 | 3370.45 | 3033.4 | 2730.06 | 2457.06 | 2211.35 | 0 | 0 | 0 | 0 | 0 | 0 | 0 | 0.05 | 0 | 15 | 15 | 11.1 | Operation | Electric Vehicles | [13 empty] | none | [12 empty] | 0 | 1 |  | 0 | [6 empty] | 0 | [6 empty] | 0.005 | 0.1 | 1 | 10 | 12 | 12.8378 | 13.5135 | [1],[12] | 9.4595 | 11.036 | 10.8108 | 11.4865 | 12.1622 | 12.8378 | 13.5135
TRL01_01 | Final | Transport | Road | Light-Duty Vehicles | ICE 2010 norm Vehicle - LDV | [Mvehicles] | 2866.37 | 2866.37 | 2866.37 | 2866.37 | 2866.37 | 2866.37 | 2866.37 | 0.8 | 3406.64 | 3406.64 | 3406.64 | 3406.64 | 3406.64 | 3406.64 | 3406.64 | 0 | 0 | 0 | 0 | 0 | 0 | 0 | 0.05 | 0 | 15 | 15 | 20.8 | Operation | Flat | [13 empty] | none | [12 empty] | 0 | 1 |  | 0.1 | 0.07 | 0.03 |  |  |  |  | 0.1 | [6 empty] | 0.91346 | 0.96154 | 1.0096 | 1.0577 | 1.1058 | 1.1538 | 1.2019 | [1],[12] | 0.91346 | 0.96154 | 1.0096 | 1.0577 | 1.1058 | 1.1538 | 1.2019
TRL01_02 | Final | Transport | Road | Light-Duty Vehicles | ICE 175g Vehicle - LDV | [Mvehicles] | 3296.18 | 2866.37 | 2866.37 | 2866.37 | 2866.37 | 2866.37 | 2866.37 | 0.8 | 3406.64 | 3406.64 | 3406.64 | 3406.64 | 3406.64 | 3406.64 | 3406.64 | 0 | 0 | 0 | 0 | 0 | 0 | 0 | 0.05 | 0 | 15 | 15 | 20.8 | Operation | Flat | [13 empty] | none | [12 empty] | 0 | 1 |  | 0.2 | 0.06 | 0.1 | 0.04 |  |  |  | 0.2 | [6 empty] | 0.91346 | 0.96154 | 1.0096 | 1.0577 | 1.1058 | 1.1538 | 1.2019 | [1],[9],[12] | 0.91346 | 0.96154 | 1.0096 | 1.0577 | 1.1058 | 1.1538 | 1.2019
TRL01_03 | Final | Transport | Road | Light-Duty Vehicles | ICE 147g Vehicle - LDV | [Mvehicles] | 3748.61 | 3296.18 | 2866.37 | 2866.37 | 2866.37 | 2866.37 | 2866.37 | 0.8 | 3406.64 | 3406.64 | 3406.64 | 3406.64 | 3406.64 | 3406.64 | 3406.64 | 0 | 0 | 0 | 0 | 0 | 0 | 0 | 0.05 | 0 | 15 | 15 | 20.8 | Operation | Flat | [13 empty] | none | [12 empty] | 0 | 1 |  | 0.35 | 0.1 | 0.15 | 0.1 |  |  |  | 0.35 | [6 empty] | 0.91346 | 0.96154 | 1.0096 | 1.0577 | 1.1058 | 1.1538 | 1.2019 | [1],[9],[12] | 0.91346 | 0.96154 | 1.0096 | 1.0577 | 1.1058 | 1.1538 | 1.2019
TRL01_04 | Final | Transport | Road | Light-Duty Vehicles | ICE 114g Vehicle - LDV | [Mvehicles] | 4224.85 | 3748.61 | 3296.18 | 2866.37 | 2866.37 | 2866.37 | 2866.37 | 0.8 | 3406.64 | 3406.64 | 3406.64 | 3406.64 | 3406.64 | 3406.64 | 3406.64 | 0 | 0 | 0 | 0 | 0 | 0 | 0 | 0.05 | 0 | 15 | 15 | 20.8 | Operation | Flat | [13 empty] | none | [12 empty] | 0 | 1 |  | 0.2 | 0.03 | 0.07 | 0.1 |  |  |  | 0.2 | [6 empty] | 0.91346 | 0.96154 | 1.0096 | 1.0577 | 1.1058 | 1.1538 | 1.2019 | [1],[37],[38] | 0.91346 | 0.96154 | 1.0096 | 1.0577 | 1.1058 | 1.1538 | 1.2019
TRL01_05 | Final | Transport | Road | Light-Duty Vehicles | Plug-In Hybrid Vehicle - LDV | [Mvehicles] | 10926.55 | 10196.36 | 9499.02 | 8833.06 | 8197.08 | 7589.71 | 7009.67 | 0.8 | 3406.64 | 3406.64 | 3406.64 | 3406.64 | 3406.64 | 3406.64 | 3406.64 | 0 | 0 | 0 | 0 | 0 | 0 | 0 | 0.05 | 0 | 15 | 15 | 20.8 | Operation | Electric LDV | [13 empty] | none | [12 empty] | 0 | 1 |  | 0.01 |  |  | 0.01 |  |  |  | 0.01 | [6 empty] | 0.01 | 0.1 | 0.5 | 1 | 1 | 1.1538 | 1.2019 | [1],[37],[38] | 0.91346 | 0.96154 | 1.0096 | 1.0577 | 1.1058 | 1.1538 | 1.2019
TRL01_06 | Final | Transport | Road | Light-Duty Vehicles | Electric Battery Vehicle - LDV | [Mvehicles] | 20665.02 | 18587.82 | 16676.79 | 14918.65 | 13301.16 | 11813.07 | 10444.02 | 0.8 | 2271.09 | 2271.09 | 2271.09 | 2271.09 | 2271.09 | 2271.09 | 2271.09 | 0 | 0 | 0 | 0 | 0 | 0 | 0 | 0.05 | 0 | 15 | 15 | 20.8 | Operation | Electric LDV | [13 empty] | none | [12 empty] | 0 | 1 |  | 0.01 |  |  | 0.01 |  |  |  | 0.01 | [6 empty] | 0.01 | 0.1 | 0.5 | 1 | 2 | 1.1538 | 1.2019 | [1],[37],[38] | 0.91346 | 0.96154 | 1.0096 | 1.0577 | 1.1058 | 1.1538 | 1.2019
TRL01_07 | Final | Transport | Road | Light-Duty Vehicles | Electric Battery Vehicle FLEX - LDV | [Mvehicles] | 20665.02 | 18587.82 | 16676.79 | 14918.65 | 13301.16 | 11813.07 | 10444.02 | 0.8 | 2271.09 | 2271.09 | 2271.09 | 2271.09 | 2271.09 | 2271.09 | 2271.09 | 0 | 0 | 0 | 0 | 0 | 0 | 0 | 0.05 | 0 | 15 | 15 | 20.8 | Operation | Electric LDV | [13 empty] | EV smart charge | Electricity NL - LV | 0.03 | 9 | 1 day [d] | 0 | 0.8 | 2 | 0.005 |  |  |  |  | 0 | 1 |  | 0 | [6 empty] | 0 | [7 empty] | 0.1 | 0.5 | 1 | 1.1058 | 1.1538 | 1.2019 | [1],[37],[38] | 0.91346 | 0.96154 | 1.0096 | 1.0577 | 1.1058 | 1.1538 | 1.2019
TRL01_08 | Final | Transport | Road | Light-Duty Vehicles | Hydrogen Fuel Cell Vehicle - LDV | [Mvehicles] | 44525.58 | 43529.07 | 42552.49 | 37767.24 | 33460.51 | 29584.46 | 26096.02 | 0.8 | 5895.83 | 5777.91 | 5662.35 | 5096.12 | 4586.5 | 4127.85 | 3715.07 | 0 | 0 | 0 | 0 | 0 | 0 | 0 | 0.05 | 0 | 15 | 15 | 20.8 | Operation | Electric LDV | [13 empty] | none | [12 empty] | 0 | 1 |  | 0 | [6 empty] | 0 | [6 empty] | 0.001 | 0.01 | 0.1 | 0.5 | 1 | 1.1538 | 1.2019 | [1],[37],[38] | 0.91346 | 0.96154 | 1.0096 | 1.0577 | 1.1058 | 1.1538 | 1.2019
TRH01_01 | Final | Transport | Road | Heavy-Duty Vehicles | ICE 2010 norm Vehicle - HDV | [kvehicles] | 53.11 | 53.11 | 53.11 | 53.11 | 53.11 | 53.11 | 53.11 | 1 | 14.17 | 14.17 | 14.17 | 14.17 | 14.17 | 14.17 | 14.17 | 0 | 0 | 0 | 0 | 0 | 0 | 0 | 0.05 | 0 | 15 | 15 | 0.0575 | Operation | Flat | [13 empty] | none | [12 empty] | 0 | 1 |  | 50 | 30 | 20 |  |  |  |  | 50 | [6 empty] | 133.913 | 137.3913 | 140.8696 | 144.3478 | 147.8261 | 151.3043 | 154.7826 | [12] | 133.913 | 137.3913 | 140.8696 | 144.3478 | 147.8261 | 151.3043 | 154.7826
TRH01_02 | Final | Transport | Road | Heavy-Duty Vehicles | ICE efficient Vehicle - HDV | [kvehicles] | 65.87 | 59.33 | 53.11 | 53.11 | 53.11 | 53.11 | 53.11 | 1 | 14.17 | 14.17 | 14.17 | 14.17 | 14.17 | 14.17 | 14.17 | 0 | 0 | 0 | 0 | 0 | 0 | 0 | 0.05 | 0 | 15 | 15 | 0.0575 | Operation | Flat | [13 empty] | none | [12 empty] | 0 | 1 |  | 80 | 25 | 30 | 25 |  |  |  | 80 | [6 empty] | 133.913 | 137.3913 | 140.8696 | 144.3478 | 147.8261 | 151.3043 | 154.7826 | [1],[12] | 133.913 | 137.3913 | 140.8696 | 144.3478 | 147.8261 | 151.3043 | 154.7826
TRH01_03 | Final | Transport | Road | Heavy-Duty Vehicles | ICE Natural Gas Vehicle - HDV | [kvehicles] | 70.06 | 67.35 | 64.71 | 62.11 | 59.57 | 57.08 | 54.64 | 1 | 12.05 | 12.05 | 12.05 | 12.05 | 12.05 | 12.05 | 12.05 | 0 | 0 | 0 | 0 | 0 | 0 | 0 | 0.05 | 0 | 15 | 15 | 0.0575 | Operation | Flat | [13 empty] | none | [12 empty] | 0 | 1 |  | 1 | 0.2 | 0.3 | 0.5 |  |  |  | 1 | [6 empty] | 1 | 5 | 10 | 50 | 150 | 151.3043 | 154.7826 | [1],[12] | 133.913 | 137.3913 | 140.8696 | 144.3478 | 147.8261 | 151.3043 | 154.7826
TRH01_04 | Final | Transport | Road | Heavy-Duty Vehicles | Electric Battery Vehicle - HDV | [kvehicles] | 144.52 | 127.76 | 112.34 | 98.15 | 85.1 | 73.09 | 62.04 | 1 | 9.45 | 9.45 | 9.45 | 9.45 | 9.45 | 9.45 | 9.45 | 0 | 0 | 0 | 0 | 0 | 0 | 0 | 0.05 | 0 | 15 | 15 | 0.0575 | Operation | Electric HDV | [13 empty] | none | [12 empty] | 0 | 1 |  | 0 | [6 empty] | 0 | [7 empty] | 5 | 10 | 50 | 150 | 151.3043 | 154.7826 | [1],[D] | 133.913 | 137.3913 | 140.8696 | 144.3478 | 147.8261 | 151.3043 | 154.7826
TRH01_05 | Final | Transport | Road | Heavy-Duty Vehicles | Electric Battery Vehicle FLEX - HDV | [kvehicles] | 144.52 | 127.76 | 112.34 | 98.15 | 85.1 | 73.09 | 62.04 | 1 | 9.45 | 9.45 | 9.45 | 9.45 | 9.45 | 9.45 | 9.45 | 0 | 0 | 0 | 0 | 0 | 0 | 0 | 0.05 | 0 | 15 | 15 | 0.0575 | Operation | Electric HDV | [13 empty] | EV smart charge | Electricity NL - LV | 3e-05 | 12 | 1 day [d] | 0 | 0.9 | 5 | 0.005 |  |  |  |  | 0 | 1 |  | 0 | [6 empty] | 0 | [7 empty] | 5 | 10 | 50 | 150 | 151.3043 | 154.7826 | [39] | 133.913 | 137.3913 | 140.8696 | 144.3478 | 147.8261 | 151.3043 | 154.7826
TRH01_06 | Final | Transport | Road | Heavy-Duty Vehicles | Hydrogen Fuel Cell Vehicle - HDV | [kvehicles] | 169.66 | 157.93 | 146.78 | 136.19 | 116.07 | 97.97 | 81.67 | 1 | 21.12 | 20.06 | 19.06 | 18.11 | 16.3 | 14.67 | 13.2 | 0 | 0 | 0 | 0 | 0 | 0 | 0 | 0.05 | 0 | 15 | 15 | 0.0575 | Operation | Flat | [13 empty] | none | [12 empty] | 0 | 1 |  | 0.01 |  |  | 0.01 |  |  |  | 0.01 | [6 empty] | 0.01 | 5 | 10 | 50 | 150 | 151.3043 | 154.7826 | [39] | 133.913 | 137.3913 | 140.8696 | 144.3478 | 147.8261 | 151.3043 | 154.7826
TRB01_01 | Final | Transport | Road | Buses | ICE Vehicle - Bus | [kvehicles] | 44.68 | 44.68 | 44.68 | 44.68 | 44.68 | 44.68 | 44.68 | 1 | 20.22 | 20.22 | 20.22 | 20.22 | 20.22 | 20.22 | 20.22 | 0 | 0 | 0 | 0 | 0 | 0 | 0 | 0.05 | 0 | 15 | 15 | 61 | Operation | Flat | [13 empty] | none | [12 empty] | 0 | 1 |  | 8 | 2.5 | 3 | 2.5 | 0 | 0 | 0 | 8 | 0 | 0 | 0 | 0 | 0 | 0 | 10.1639 | 10.2459 | 10.3279 | 10.4098 | 10.4918 | 10.5738 | 10.6557 | [1] | 10.1639 | 10.2459 | 10.3279 | 10.4098 | 10.4918 | 10.5738 | 10.6557
TRB01_02 | Final | Transport | Road | Buses | ICE Vehicle Natural Gas - Bus | [kvehicles] | 71.77 | 66.73 | 61.8 | 56.96 | 52.22 | 47.58 | 43.03 | 1 | 20.22 | 20.22 | 20.22 | 20.22 | 20.22 | 20.22 | 20.22 | 0 | 0 | 0 | 0 | 0 | 0 | 0 | 0.05 | 0 | 15 | 15 | 61 | Operation | Electric Vehicles | [13 empty] | none | [12 empty] | 0 | 1 |  | 1.8 | 0.6 | 0.6 | 0.6 | 0 | 0 | 0 | 1.8 | 0 | 0 | 0 | 0 | 0 | 0 | 5 | 5 | 10 | 10 | 15 | 10.5738 | 10.6557 | [1],[12] | 10.1639 | 10.2459 | 10.3279 | 10.4098 | 10.4918 | 10.5738 | 10.6557
TRB01_03 | Final | Transport | Road | Buses | Plug-In Hybrid Vehicle - Bus | [kvehicles] | 146.25 | 131.56 | 117.54 | 104.15 | 91.37 | 79.16 | 67.49 | 1 | 17.19 | 17.19 | 17.19 | 17.19 | 17.19 | 17.19 | 17.19 | 0 | 0 | 0 | 0 | 0 | 0 | 0 | 0.05 | 0 | 15 | 15 | 61 | Operation | Electric Vehicles | [13 empty] | none | [12 empty] | 0 | 1 |  | 0.04 |  | 0.02 | 0.02 | 0 | 0 | 0 | 0.04 | 0 | 0 | 0 | 0 | 0 | 0 | 0.04 | 1.5 | 2 | 3.5 | 5 | 10.5738 | 10.6557 | [12] | 10.1639 | 10.2459 | 10.3279 | 10.4098 | 10.4918 | 10.5738 | 10.6557
TRB01_04 | Final | Transport | Road | Buses | Electric Battery Vehicle - Bus | [kvehicles] | 239.53 | 205.96 | 175.09 | 146.68 | 120.55 | 96.5 | 74.38 | 1 | 15.17 | 15.17 | 15.17 | 15.17 | 15.17 | 15.17 | 15.17 | 0 | 0 | 0 | 0 | 0 | 0 | 0 | 0.05 | 0 | 15 | 15 | 61 | Operation | Electric Vehicles | [13 empty] | none | [12 empty] | 0 | 1 |  | 0.2 |  | 0.1 | 0.1 | 0 | 0 | 0 | 0.2 | 0 | 0 | 0 | 0 | 0 | 0 | 0.2 | 1.5 | 2 | 3.5 | 5 | 10.5738 | 10.6557 | [12] | 10.1639 | 10.2459 | 10.3279 | 10.4098 | 10.4918 | 10.5738 | 10.6557
TRB01_05 | Final | Transport | Road | Buses | Hydrogen Fuel Cell Vehicle - Bus | [kvehicles] | 275.77 | 239.31 | 205.77 | 174.91 | 146.51 | 120.39 | 96.36 | 1 | 31.9 | 29.35 | 27 | 24.84 | 22.86 | 21.03 | 19.35 | 0 | 0 | 0 | 0 | 0 | 0 | 0 | 0.05 | 0 | 15 | 15 | 61 | Operation | Electric Vehicles | [13 empty] | none | [12 empty] | 0 | 1 |  | 0 | 0 | 0 | 0 | 0 | 0 | 0 | 0 | 0 | 0 | 0 | 0 | 0 | 0 | 0.1 | 1.5 | 2 | 3.5 | 5 | 10.5738 | 10.6557 | [1],[9],[12] | 10.1639 | 10.2459 | 10.3279 | 10.4098 | 10.4918 | 10.5738 | 10.6557
TRR01_01 | Final | Transport | Rail | Rail | Compression Ignition - Train | [trains] | 4.94 | 4.94 | 4.94 | 4.94 | 4.94 | 4.94 | 4.94 | 1 | 0.35 | 0.35 | 0.35 | 0.35 | 0.35 | 0.35 | 0.35 | 0 | 0 | 0 | 0 | 0 | 0 | 0 | 0.05 | 0 | 30 | 30 | 0.2426 | Operation | Flat | [13 empty] | none | [12 empty] | 0 | 1 |  | 70 | 35 | 20 | 8 | 4 | 2 | 1 | 70 | [6 empty] | 200 | 200 | 200 | 200 | 200 | 200 | 200 | [1],[9],[12] | 700.742 | 762.5721 | 824.4023 | 853.2564 | 886.2325 | 915.0866 | 948.0627
TRR01_02 | Final | Transport | Rail | Rail | Conventional Electric - Train | [trains] | 5.19 | 5.19 | 5.19 | 5.19 | 5.19 | 5.19 | 5.19 | 1 | 0.28 | 0.28 | 0.28 | 0.28 | 0.28 | 0.28 | 0.28 | 0 | 0 | 0 | 0 | 0 | 0 | 0 | 0.05 | 0 | 30 | 30 | 0.2426 | Operation | Flat | [13 empty] | none | [12 empty] | 0 | 1 |  | 630 | 105 | 105 | 105 | 105 | 105 | 105 | 630 | [6 empty] | 700.742 | 762.5721 | 824.4023 | 853.2564 | 886.2325 | 915.0866 | 948.0627 | [1],[9],[12] | 700.742 | 762.5721 | 824.4023 | 853.2564 | 886.2325 | 915.0866 | 948.0627
TAI01_01 | Final | Transport | Aviation | Intra-EU Aviation | Conventional Airplane - Intra-EU | [planes] | 65.49 | 65.49 | 65.49 | 65.49 | 65.49 | 65.49 | 65.49 | 1 | 1.28 | 1.28 | 1.28 | 1.28 | 1.28 | 1.28 | 1.28 | 0 | 0 | 0 | 0 | 0 | 0 | 0 | 0.05 | 0 | 30 | 30 | 0.576 | Operation | Flat | [13 empty] | none | [12 empty] | 0 | 1 |  | 360 | 75 | 75 | 60 | 60 | 50 | 40 | 360 | [6 empty] | 364.5833 | 416.6667 | 451.3889 | 451.3889 | 451.3889 | 451.3889 | 451.3889 | [12] | 364.5833 | 416.6667 | 451.3889 | 451.3889 | 451.3889 | 451.3889 | 451.3889
TAI01_02 | Final | Transport | Aviation | Intra-EU Aviation | Bio Kerosene Airplane - Intra-EU | [planes] | 65.49 | 65.49 | 65.49 | 65.49 | 65.49 | 65.49 | 65.49 | 1 | 1.28 | 1.28 | 1.28 | 1.28 | 1.28 | 1.28 | 1.28 | 0 | 0 | 0 | 0 | 0 | 0 | 0 | 0.05 | 0 | 30 | 30 | 0.576 | Operation | Flat | [13 empty] | none | [12 empty] | 0 | 1 |  | 0 | [6 empty] | 0 | [7 empty] | 50 | 200 | 250 | 451.3889 | 451.3889 | 451.3889 | [1] | 364.5833 | 416.6667 | 451.3889 | 451.3889 | 451.3889 | 451.3889 | 451.3889
TAI01_03 | Final | Transport | Aviation | Intra-EU Aviation | Syn Kerosene Airplane - Intra-EU | [planes] | 65.49 | 65.49 | 65.49 | 65.49 | 65.49 | 65.49 | 65.49 | 1 | 1.28 | 1.28 | 1.28 | 1.28 | 1.28 | 1.28 | 1.28 | 0 | 0 | 0 | 0 | 0 | 0 | 0 | 0.05 | 0 | 30 | 30 | 0.576 | Operation | Flat | [13 empty] | none | [12 empty] | 0 | 1 |  | 0 | [6 empty] | 0 | [7 empty] | 50 | 200 | 250 | 451.3889 | 451.3889 | 451.3889 | [1] | 364.5833 | 416.6667 | 451.3889 | 451.3889 | 451.3889 | 451.3889 | 451.3889
TAI01_04 | Final | Transport | Aviation | Intra-EU Aviation | Hydrogen Airplane - Intra-EU | [planes] | 144.56 | 140.634 | 136.7865 | 117.9339 | 100.9665 | 85.6958 | 79.97 | 1 | 2.24 | 2.24 | 2.24 | 2.24 | 2.24 | 2.24 | 2.24 | 0 | 0 | 0 | 0 | 0 | 0 | 0 | 0.05 | 0 | 30 | 30 | 0.576 | Operation | Flat | [13 empty] | none | [12 empty] | 1 | 1 |  | 0 | [6 empty] | 0 | [10 empty] | 10 | 50 | 150 | [D] | 364.5833 | 416.6667 | 451.3889 | 451.3889 | 451.3889 | 451.3889 | 451.3889
TAE01_01 | Final | Transport | Aviation | Extra-EU Aviation | Conventional Airplane - Extra-EU | [planes] | 72.03 | 72.03 | 72.03 | 72.03 | 72.03 | 72.03 | 72.03 | 1 | 1.4 | 1.4 | 1.4 | 1.4 | 1.4 | 1.4 | 1.4 | 0 | 0 | 0 | 0 | 0 | 0 | 0 | 0.05 | 0 | 30 | 30 | 3.599 | Operation | Flat | [13 empty] | none | [12 empty] | 0 | 1 |  | 186 | 40 | 40 | 35 | 35 | 20 | 16 | 186 | [6 empty] | 186.1628 | 197.277 | 205.6127 | 205.6127 | 205.6127 | 205.6127 | 205.6127 | [1] | 186.1628 | 197.277 | 205.6127 | 205.6127 | 205.6127 | 205.6127 | 205.6127
TAE01_02 | Final | Transport | Aviation | Extra-EU Aviation | Bio Kerosene Airplane - Extra-EU | [planes] | 72.03 | 72.03 | 72.03 | 72.03 | 72.03 | 72.03 | 72.03 | 1 | 1.4 | 1.4 | 1.4 | 1.4 | 1.4 | 1.4 | 1.4 | 0 | 0 | 0 | 0 | 0 | 0 | 0 | 0.05 | 0 | 30 | 30 | 3.599 | Operation | Flat | [13 empty] | none | [12 empty] | 0 | 1 |  | 0 | [6 empty] | 0 | [7 empty] | 50 | 205.6127 | 205.6127 | 205.6127 | 205.6127 | 205.6127 | [12] | 186.1628 | 197.277 | 205.6127 | 205.6127 | 205.6127 | 205.6127 | 205.6127
TAE01_03 | Final | Transport | Aviation | Extra-EU Aviation | Syn Kerosene Airplane - Extra-EU | [planes] | 72.03 | 72.03 | 72.03 | 72.03 | 72.03 | 72.03 | 72.03 | 1 | 1.4 | 1.4 | 1.4 | 1.4 | 1.4 | 1.4 | 1.4 | 0 | 0 | 0 | 0 | 0 | 0 | 0 | 0.05 | 0 | 30 | 30 | 3.599 | Operation | Flat | [13 empty] | none | [12 empty] | 0 | 1 |  | 0 | [6 empty] | 0 | [7 empty] | 50 | 205.6127 | 205.6127 | 205.6127 | 205.6127 | 205.6127 | [12] | 186.1628 | 197.277 | 205.6127 | 205.6127 | 205.6127 | 205.6127 | 205.6127
TAE01_04 | Final | Transport | Aviation | Extra-EU Aviation | Hydrogen Airplane - Extra-EU | [planes] | 160.4314 | 156.0744 | 151.8045 | 130.882 | 112.0517 | 95.1045 | 88.75 | 1 | 2.41 | 2.41 | 2.41 | 2.41 | 2.41 | 2.41 | 2.41 | 0 | 0 | 0 | 0 | 0 | 0 | 0 | 0.05 | 0 | 30 | 30 | 3.599 | Operation | Flat | [13 empty] | none | [12 empty] | 1 | 1 |  | 0 | [6 empty] | 0 | [11 empty] | 10 | 50 | [D] | 186.1628 | 197.277 | 205.6127 | 205.6127 | 205.6127 | 205.6127 | 205.6127
TNI01_01 | Final | Transport | Navigation | Inland-Domestic Navigation | Heavy Oil Ship - Inland | [vessels] | 0.44 | 0.44 | 0.44 | 0.44 | 0.44 | 0.44 | 0.44 | 1 | 0.09 | 0.09 | 0.09 | 0.09 | 0.09 | 0.09 | 0.09 | 0 | 0 | 0 | 0 | 0 | 0 | 0 | 0.05 | 0 | 30 | 30 | 0.197 | Operation | Flat | [13 empty] | none | [12 empty] | 0 | 1 |  | 100 | 30 | 30 | 15 | 15 | 5 | 5 | 100 | [6 empty] | 279.1878 | 319.797 | 355.3299 | 380.7107 | 406.0914 | 431.4721 | 456.8528 | [12] | 279.1878 | 319.797 | 355.3299 | 380.7107 | 406.0914 | 431.4721 | 456.8528
TNI01_02 | Final | Transport | Navigation | Inland-Domestic Navigation | Vegetable Oil Ship - Inland | [vessels] | 0.44 | 0.44 | 0.44 | 0.44 | 0.44 | 0.44 | 0.44 | 1 | 0.09 | 0.09 | 0.09 | 0.09 | 0.09 | 0.09 | 0.09 | 0 | 0 | 0 | 0 | 0 | 0 | 0 | 0.05 | 0 | 30 | 30 | 0.197 | Operation | Flat | [13 empty] | none | [12 empty] | 0 | 1 |  | 0 | [6 empty] | 0 | [7 empty] | 210 | 355.3299 | 380.7107 | 406.0914 | 431.4721 | 456.8528 | [1],[12],[40] | 279.1878 | 319.797 | 355.3299 | 380.7107 | 406.0914 | 431.4721 | 456.8528
TNI01_03 | Final | Transport | Navigation | Inland-Domestic Navigation | ICE Ship - Inland | [vessels] | 0.55 | 0.44 | 0.44 | 0.44 | 0.44 | 0.44 | 0.44 | 1 | 0.09 | 0.09 | 0.09 | 0.09 | 0.09 | 0.09 | 0.09 | 0 | 0 | 0 | 0 | 0 | 0 | 0 | 0.05 | 0 | 30 | 30 | 0.197 | Operation | Flat | [13 empty] | none | [12 empty] | 0 | 1 |  | 120 | 30 | 30 | 20 | 20 | 10 | 10 | 120 | [6 empty] | 120 | 210 | 355.3299 | 380.7107 | 406.0914 | 431.4721 | 456.8528 | [1],[12],[40] | 279.1878 | 319.797 | 355.3299 | 380.7107 | 406.0914 | 431.4721 | 456.8528
TNI01_04 | Final | Transport | Navigation | Inland-Domestic Navigation | Biodiesel Ship - Inland | [vessels] | 0.55 | 0.44 | 0.44 | 0.44 | 0.44 | 0.44 | 0.44 | 1 | 0.09 | 0.09 | 0.09 | 0.09 | 0.09 | 0.09 | 0.09 | 0 | 0 | 0 | 0 | 0 | 0 | 0 | 0.05 | 0 | 30 | 30 | 0.197 | Operation | Flat | [13 empty] | none | [12 empty] | 0 | 1 |  | 0 | [6 empty] | 0 | [7 empty] | 210 | 355.3299 | 380.7107 | 406.0914 | 431.4721 | 456.8528 | [1],[12],[40] | 279.1878 | 319.797 | 355.3299 | 380.7107 | 406.0914 | 431.4721 | 456.8528
TNI01_05 | Final | Transport | Navigation | Inland-Domestic Navigation | Syn Diesel Ship - Inland | [vessels] | 0.55 | 0.44 | 0.44 | 0.44 | 0.44 | 0.44 | 0.44 | 1 | 0.09 | 0.09 | 0.09 | 0.09 | 0.09 | 0.09 | 0.09 | 0 | 0 | 0 | 0 | 0 | 0 | 0 | 0.05 | 0 | 30 | 30 | 0.197 | Operation | Flat | [13 empty] | none | [12 empty] | 0 | 1 |  | 0 | [6 empty] | 0 | [7 empty] | 210 | 355.3299 | 380.7107 | 406.0914 | 431.4721 | 456.8528 | [1],[12],[40] | 279.1878 | 319.797 | 355.3299 | 380.7107 | 406.0914 | 431.4721 | 456.8528
TNI01_06 | Final | Transport | Navigation | Inland-Domestic Navigation | CNG Ship - Inland | [vessels] | 0.67 | 0.55 | 0.44 | 0.44 | 0.44 | 0.44 | 0.44 | 1 | 0.09 | 0.09 | 0.09 | 0.09 | 0.09 | 0.09 | 0.09 | 0 | 0 | 0 | 0 | 0 | 0 | 0 | 0.05 | 0 | 30 | 30 | 0.197 | Operation | Flat | [13 empty] | none | [12 empty] | 0 | 1 |  | 55 | 5 | 10 | 10 | 10 | 10 | 10 | 55 | [6 empty] | 55 | 210 | 355.3299 | 380.7107 | 406.0914 | 431.4721 | 456.8528 | [1],[12],[40] | 279.1878 | 319.797 | 355.3299 | 380.7107 | 406.0914 | 431.4721 | 456.8528
TNI01_07 | Final | Transport | Navigation | Inland-Domestic Navigation | Ammonia Ship - Inland | [vessels] | 1.21 | 0.94 | 0.92 | 0.79 | 0.68 | 0.58 | 0.54 | 1 | 0.15 | 0.15 | 0.15 | 0.15 | 0.15 | 0.15 | 0.15 | 0 | 0 | 0 | 0 | 0 | 0 | 0 | 0.05 | 0 | 30 | 30 | 0.197 | Operation | Flat | [13 empty] | none | [12 empty] | 1 | 1 | 0 | 0 | [6 empty] | 0 | [8 empty] | 50 | 100 | 200 | 400 | 800 | [1],[12],[40] | 279.1878 | 319.797 | 355.3299 | 380.7107 | 406.0914 | 431.4721 | 456.8528
TNB01_01 | Final | Transport | Navigation | International Navigation | Heavy Oil Ship - International | [vessels] | 9.39 | 9.39 | 9.39 | 9.39 | 9.39 | 9.39 | 9.39 | 1 | 1.89 | 1.89 | 1.89 | 1.89 | 1.89 | 1.89 | 1.89 | 0 | 0 | 0 | 0 | 0 | 0 | 0 | 0.05 | 0 | 30 | 30 | 0.194 | Operation | Flat | [13 empty] | none | [12 empty] | 0 | 1 |  | 530 | 120 | 120 | 90 | 90 | 60 | 50 | 530 | [6 empty] | 567.0103 | 618.5567 | 644.3299 | 644.3299 | 644.3299 | 644.3299 | 644.3299 | [1],[12] | 567.0103 | 618.5567 | 644.3299 | 644.3299 | 644.3299 | 644.3299 | 644.3299
TNB01_02 | Final | Transport | Navigation | International Navigation | Vegetable Oil Ship - International | [vessels] | 9.39 | 9.39 | 9.39 | 9.39 | 9.39 | 9.39 | 9.39 | 1 | 1.89 | 1.89 | 1.89 | 1.89 | 1.89 | 1.89 | 1.89 | 0 | 0 | 0 | 0 | 0 | 0 | 0 | 0.05 | 0 | 30 | 30 | 0.194 | Operation | Flat | [13 empty] | none | [12 empty] | 0 | 1 |  | 0 | [6 empty] | 0 | [7 empty] | 375 | 644.3299 | 644.3299 | 644.3299 | 644.3299 | 644.3299 | [1],[12] | 567.0103 | 618.5567 | 644.3299 | 644.3299 | 644.3299 | 644.3299 | 644.3299
TNB01_03 | Final | Transport | Navigation | International Navigation | ICE Ship - International | [vessels] | 11.78 | 9.39 | 9.39 | 9.39 | 9.39 | 9.39 | 9.39 | 1 | 1.89 | 1.89 | 1.89 | 1.89 | 1.89 | 1.89 | 1.89 | 0 | 0 | 0 | 0 | 0 | 0 | 0 | 0.05 | 0 | 30 | 30 | 0.194 | Operation | Flat | [13 empty] | none | [12 empty] | 0 | 1 |  | 0 | [6 empty] | 0 | [7 empty] | 375 | 644.3299 | 644.3299 | 644.3299 | 644.3299 | 644.3299 | [1],[12] | 567.0103 | 618.5567 | 644.3299 | 644.3299 | 644.3299 | 644.3299 | 644.3299
TNB01_04 | Final | Transport | Navigation | International Navigation | Bio Diesel Ship - International | [vessels] | 11.78 | 9.39 | 9.39 | 9.39 | 9.39 | 9.39 | 9.39 | 1 | 1.89 | 1.89 | 1.89 | 1.89 | 1.89 | 1.89 | 1.89 | 0 | 0 | 0 | 0 | 0 | 0 | 0 | 0.05 | 0 | 30 | 30 | 0.194 | Operation | Flat | [13 empty] | none | [12 empty] | 0 | 1 |  | 0 | [6 empty] | 0 | [7 empty] | 375 | 644.3299 | 644.3299 | 644.3299 | 644.3299 | 644.3299 | [1],[12] | 567.0103 | 618.5567 | 644.3299 | 644.3299 | 644.3299 | 644.3299 | 644.3299
TNB01_05 | Final | Transport | Navigation | International Navigation | Syn Diesel Ship - International | [vessels] | 11.78 | 9.39 | 9.39 | 9.39 | 9.39 | 9.39 | 9.39 | 1 | 1.89 | 1.89 | 1.89 | 1.89 | 1.89 | 1.89 | 1.89 | 0 | 0 | 0 | 0 | 0 | 0 | 0 | 0.05 | 0 | 30 | 30 | 0.194 | Operation | Flat | [13 empty] | none | [12 empty] | 0 | 1 |  | 0 | [6 empty] | 0 | [7 empty] | 375 | 644.3299 | 644.3299 | 644.3299 | 644.3299 | 644.3299 | [1],[12] | 567.0103 | 618.5567 | 644.3299 | 644.3299 | 644.3299 | 644.3299 | 644.3299
TNB01_06 | Final | Transport | Navigation | International Navigation | CNG Ship - International | [vessels] | 14.29 | 11.78 | 9.39 | 9.39 | 9.39 | 9.39 | 9.39 | 1 | 1.89 | 1.89 | 1.89 | 1.89 | 1.89 | 1.89 | 1.89 | 0 | 0 | 0 | 0 | 0 | 0 | 0 | 0.05 | 0 | 30 | 30 | 0.194 | Operation | Flat | [13 empty] | none | [12 empty] | 0 | 1 |  | 30 | 5 | 5 | 5 | 5 | 5 | 5 | 30 | [6 empty] | 30 | 375 | 644.3299 | 644.3299 | 644.3299 | 644.3299 | 644.3299 | [1],[12] | 567.0103 | 618.5567 | 644.3299 | 644.3299 | 644.3299 | 644.3299 | 644.3299
TNB01_07 | Final | Transport | Navigation | International Navigation | Ammonia Ship - International | [vessels] | 26.24 | 20.35 | 19.79 | 17.06 | 14.61 | 12.4 | 11.57 | 1 | 3.25 | 3.25 | 3.25 | 3.25 | 3.25 | 3.25 | 3.25 | 0 | 0 | 0 | 0 | 0 | 0 | 0 | 0.05 | 0 | 30 | 30 | 0.194 | Operation | Flat | [13 empty] | none | [12 empty] | 1 | 1 |  | 0 | [6 empty] | 0 | [8 empty] | 100 | 200 | 400 | 800 | 1000 | [1],[12] | 567.0103 | 618.5567 | 644.3299 | 644.3299 | 644.3299 | 644.3299 | 644.3299
TOT01_01 | Final | Transport | Other | Other transport | Dummy consumption - Other Transport | [PJ/y] | 0 | 0 | 0 | 0 | 0 | 0 | 0 | 0 | 0 | 0 | 0 | 0 | 0 | 0 | 0 | 0 | 0 | 0 | 0 | 0 | 0 | 0 | 0.05 | 0 | 1 | 1 | 1 | Operation | Flat | [13 empty] | none | [12 empty] | 0 | 0 | [8 empty] | 0 | [6 empty] | 30 | 30 | 30 | 30 | 30 | 30 | 30 | [1],[12] | 30 | 30 | 30 | 30 | 30 | 30 | 30
NER01_01 | Emission | nER GHG | Agriculture | nER-GHG Agriculture - CH4 Enteric Fermentation | CH4 Enteric Fermentation CH4 Emissions | [MtonCO2/y] | 0 | 0 | 0 | 0 | 0 | 0 | 0 | 0 | 0 | 0 | 0 | 0 | 0 | 0 | 0 | 0 | 0 | 0 | 0 | 0 | 0 | 0 | 0.05 | 0 | 1 | 1 | 1 | Operation | Flat | [13 empty] | none | [12 empty] | 0 | 0 | [8 empty] | 0 | [6 empty] | 8.7 | 8.29 | 7.94 | 7.62 | 7.35 | 7.1 | 6.88 | [1],[12] | 8.7 | 8.29 | 7.94 | 7.62 | 7.35 | 7.1 | 6.88
NER01_02 | Emission | nER GHG | Agriculture | nER-GHG Agriculture - CH4 Manure Management | Manure Management CH4 Emissions | [MtonCO2/y] | 0 | 0 | 0 | 0 | 0 | 0 | 0 | 0 | 0 | 0 | 0 | 0 | 0 | 0 | 0 | 0 | 0 | 0 | 0 | 0 | 0 | 0 | 0.05 | 0 | 1 | 1 | 1 | Operation | Flat | [13 empty] | none | [12 empty] | 0 | 0 | [8 empty] | 0 | [6 empty] | 3.9 | 3.75 | 3.62 | 3.5 | 3.4 | 3.3 | 3.22 | [1],[12] | 3.9 | 3.75 | 3.62 | 3.5 | 3.4 | 3.3 | 3.22
NER01_03 | Emission | nER GHG | Agriculture | nER-GHG Agriculture - N2O Manure Management | Manure Management N2O Emissions | [MtonCO2/y] | 0 | 0 | 0 | 0 | 0 | 0 | 0 | 0 | 0 | 0 | 0 | 0 | 0 | 0 | 0 | 0 | 0 | 0 | 0 | 0 | 0 | 0 | 0.05 | 0 | 1 | 1 | 1 | Operation | Flat | [13 empty] | none | [12 empty] | 0 | 0 | [8 empty] | 0 | [6 empty] | 0.8 | 0.77 | 0.74 | 0.71 | 0.69 | 0.67 | 0.65 | [12] | 0.8 | 0.77 | 0.74 | 0.71 | 0.69 | 0.67 | 0.65
NER01_04 | Emission | nER GHG | Agriculture | nER-GHG Agriculture - N2O Fertilizer | Fertilizer N2O Emissions | [MtonCO2/y] | 0 | 0 | 0 | 0 | 0 | 0 | 0 | 0 | 0 | 0 | 0 | 0 | 0 | 0 | 0 | 0 | 0 | 0 | 0 | 0 | 0 | 0 | 0.05 | 0 | 1 | 1 | 1 | Operation | Flat | [13 empty] | none | [12 empty] | 0 | 0 | [8 empty] | 0 | [6 empty] | 3.1 | 3.03 | 2.97 | 2.9 | 2.83 | 2.77 | 2.7 | [12] | 3.1 | 3.03 | 2.97 | 2.9 | 2.83 | 2.77 | 2.7
NER01_05 | Emission | nER GHG | Product Use | nER-GHG Product Use - HFC Refrigeration | Refrigeration F-gas Emissions | [MtonCO2/y] | 0 | 0 | 0 | 0 | 0 | 0 | 0 | 0 | 0 | 0 | 0 | 0 | 0 | 0 | 0 | 0 | 0 | 0 | 0 | 0 | 0 | 0 | 0.05 | 0 | 1 | 1 | 1 | Operation | Flat | [13 empty] | none | [12 empty] | 0 | 0 | [8 empty] | 0 | [6 empty] | 1.5 | 1.5 | 1.5 | 1.5 | 1.5 | 1.5 | 1.5 | [12] | 1.5 | 1.5 | 1.5 | 1.5 | 1.5 | 1.5 | 1.5
NER01_06 | Emission | nER GHG | Other | nER-GHG All - CO2 Others | Other CO2 Emissions | [MtonCO2/y] | 0 | 0 | 0 | 0 | 0 | 0 | 0 | 0 | 0 | 0 | 0 | 0 | 0 | 0 | 0 | 0 | 0 | 0 | 0 | 0 | 0 | 0 | 0.05 | 0 | 1 | 1 | 1 | Operation | Flat | [13 empty] | none | [12 empty] | 0 | 0 | [8 empty] | 0 | [6 empty] | 2.5 | 2.42 | 2.34 | 2.27 | 2.19 | 2.11 | 2.03 | [12] | 2.5 | 2.42 | 2.34 | 2.27 | 2.19 | 2.11 | 2.03
NER01_07 | Emission | nER GHG | Other | nER-GHG All - CH4 Others | Other CH4 Emissions | [MtonCO2/y] | 0 | 0 | 0 | 0 | 0 | 0 | 0 | 0 | 0 | 0 | 0 | 0 | 0 | 0 | 0 | 0 | 0 | 0 | 0 | 0 | 0 | 0 | 0.05 | 0 | 1 | 1 | 1 | Operation | Flat | [13 empty] | none | [12 empty] | 0 | 0 | [8 empty] | 0 | [6 empty] | 2.6 | 2.21 | 1.82 | 1.43 | 1.03 | 0.64 | 0.25 | [12] | 2.6 | 2.21 | 1.82 | 1.43 | 1.03 | 0.64 | 0.25
NER01_08 | Emission | nER GHG | Other | nER-GHG All - N2O Others | Other N2O Emissions | [MtonCO2/y] | 0 | 0 | 0 | 0 | 0 | 0 | 0 | 0 | 0 | 0 | 0 | 0 | 0 | 0 | 0 | 0 | 0 | 0 | 0 | 0 | 0 | 0 | 0.05 | 0 | 1 | 1 | 1 | Operation | Flat | [13 empty] | none | [12 empty] | 0 | 0 | [8 empty] | 0 | [6 empty] | 2.9 | 2.8 | 2.6 | 2.45 | 2.3 | 2.15 | 2 | [12] | 2.9 | 2.8 | 2.6 | 2.45 | 2.3 | 2.15 | 2
NER01_09 | Emission | nER GHG | Other | nER-GHG All - F-gas Others | Other F-gas Emissions | [MtonCO2/y] | 0 | 0 | 0 | 0 | 0 | 0 | 0 | 0 | 0 | 0 | 0 | 0 | 0 | 0 | 0 | 0 | 0 | 0 | 0 | 0 | 0 | 0 | 0.05 | 0 | 1 | 1 | 1 | Operation | Flat | [13 empty] | none | [12 empty] | 0 | 0 | [8 empty] | 0 | [6 empty] | 0.4 | 0.37 | 0.33 | 0.3 | 0.27 | 0.23 | 0.2 | [12] | 0.4 | 0.37 | 0.33 | 0.3 | 0.27 | 0.23 | 0.2
NGE01_01 | Exports | Final Gas EU | Export Gas NL | Natural Gas Exports | Exports of Natural Gas | [PJ/y] | 0 | 0 | 0 | 0 | 0 | 0 | 0 | 0 | 0 | 0 | 0 | 0 | 0 | 0 | 0 | 0 | 0 | 0 | 0 | 0 | 0 | 0 | 0.05 | 0 | 1 | 1 | 1 | Operation | Flat | [13 empty] | none | [12 empty] | 0 | 0 | [8 empty] | 0 | [6 empty] | 2000 | 2100 | 2200 | 1850 | 1500 | 1250 | 1000 | [12],[13],[14] | 2000 | 2100 | 2200 | 1850 | 1500 | 1250 | 1000
OPE01_01 | Exports | Refineries | Export Hydrocarbons | Naphtha Exports | Exports of oil-based naphtha | [PJ/y] | 0 | 0 | 0 | 0 | 0 | 0 | 0 | 0 | 0 | 0 | 0 | 0 | 0 | 0 | 0 | 0 | 0 | 0 | 0 | 0 | 0 | 0 | 0.05 | 0 | 1 | 1 | 1 | Operation | Flat | [13 empty] | none | [12 empty] | 0 | 0 | [8 empty] | 0 | [6 empty] | 700 | 700 | 700 | 525 | 350 | 175 | 0 | [12],[13],[14] | 700 | 700 | 700 | 525 | 350 | 175 | 0
OPE01_02 | Exports | Refineries | Export Hydrocarbons | Naphtha Exports | Exports of bio-based naphtha | [PJ/y] | 0 | 0 | 0 | 0 | 0 | 0 | 0 | 0 | 0 | 0 | 0 | 0 | 0 | 0 | 0 | 0 | 0 | 0 | 0 | 0 | 0 | 0 | 0.05 | 0 | 1 | 1 | 1 | Operation | Flat | [13 empty] | none | [12 empty] | 0 | 0 | [8 empty] | 0 | [6 empty] | 700 | 700 | 700 | 525 | 350 | 175 | 0 | [12],[13],[14] | 700 | 700 | 700 | 525 | 350 | 175 | 0
OPE01_03 | Exports | Refineries | Export Hydrocarbons | Naphtha Exports | Exports of syn-based naphtha | [PJ/y] | 0 | 0 | 0 | 0 | 0 | 0 | 0 | 0 | 0 | 0 | 0 | 0 | 0 | 0 | 0 | 0 | 0 | 0 | 0 | 0 | 0 | 0 | 0.05 | 0 | 1 | 1 | 1 | Operation | Flat | [13 empty] | none | [12 empty] | 0 | 0 | [8 empty] | 0 | [6 empty] | 700 | 700 | 700 | 525 | 350 | 175 | 0 | [12],[13],[14] | 700 | 700 | 700 | 525 | 350 | 175 | 0
OPE02_01 | Exports | Refineries | Export Hydrocarbons | Road Fuel Exports | Exports of oil-based road fuels | [PJ/y] | 0 | 0 | 0 | 0 | 0 | 0 | 0 | 0 | 0 | 0 | 0 | 0 | 0 | 0 | 0 | 0 | 0 | 0 | 0 | 0 | 0 | 0 | 0.05 | 0 | 1 | 1 | 1 | Operation | Flat | [13 empty] | none | [12 empty] | 0 | 0 | [8 empty] | 0 | [6 empty] | 1100 | 1100 | 1100 | 825 | 550 | 275 | 0 | [12],[13],[14] | 1100 | 1100 | 1100 | 825 | 550 | 275 | 0
OPE02_02 | Exports | Refineries | Export Hydrocarbons | Road Fuel Exports | Exports of bio-based road fuels | [PJ/y] | 0 | 0 | 0 | 0 | 0 | 0 | 0 | 0 | 0 | 0 | 0 | 0 | 0 | 0 | 0 | 0 | 0 | 0 | 0 | 0 | 0 | 0 | 0.05 | 0 | 1 | 1 | 1 | Operation | Flat | [13 empty] | none | [12 empty] | 0 | 0 | [8 empty] | 0 | [6 empty] | 1100 | 1100 | 1100 | 825 | 550 | 275 | 0 | [12],[13],[14] | 1100 | 1100 | 1100 | 825 | 550 | 275 | 0
OPE02_03 | Exports | Refineries | Export Hydrocarbons | Road Fuel Exports | Exports of syn-based road fuels | [PJ/y] | 0 | 0 | 0 | 0 | 0 | 0 | 0 | 0 | 0 | 0 | 0 | 0 | 0 | 0 | 0 | 0 | 0 | 0 | 0 | 0 | 0 | 0 | 0.05 | 0 | 1 | 1 | 1 | Operation | Flat | [13 empty] | none | [12 empty] | 0 | 0 | [8 empty] | 0 | [6 empty] | 1100 | 1100 | 1100 | 825 | 550 | 275 | 0 | [12],[13],[14] | 1100 | 1100 | 1100 | 825 | 550 | 275 | 0
OPE03_01 | Exports | Refineries | Export Hydrocarbons | Kerosene Exports | Exports of oil-based kerosene | [PJ/y] | 0 | 0 | 0 | 0 | 0 | 0 | 0 | 0 | 0 | 0 | 0 | 0 | 0 | 0 | 0 | 0 | 0 | 0 | 0 | 0 | 0 | 0 | 0.05 | 0 | 1 | 1 | 1 | Operation | Flat | [13 empty] | none | [12 empty] | 0 | 0 | [8 empty] | 0 | [6 empty] | 350 | 350 | 350 | 400 | 450 | 500 | 550 | [12],[13],[14] | 350 | 350 | 350 | 400 | 450 | 500 | 550
OPE03_02 | Exports | Refineries | Export Hydrocarbons | Kerosene Exports | Exports of bio-based kerosene | [PJ/y] | 0 | 0 | 0 | 0 | 0 | 0 | 0 | 0 | 0 | 0 | 0 | 0 | 0 | 0 | 0 | 0 | 0 | 0 | 0 | 0 | 0 | 0 | 0.05 | 0 | 1 | 1 | 1 | Operation | Flat | [13 empty] | none | [12 empty] | 0 | 0 | [8 empty] | 0 | [6 empty] | 350 | 350 | 350 | 400 | 450 | 500 | 550 | [12],[13],[14] | 350 | 350 | 350 | 400 | 450 | 500 | 550
OPE03_03 | Exports | Refineries | Export Hydrocarbons | Kerosene Exports | Exports of syn-based kerosene | [PJ/y] | 0 | 0 | 0 | 0 | 0 | 0 | 0 | 0 | 0 | 0 | 0 | 0 | 0 | 0 | 0 | 0.01 | 0.01 | 0.01 | 0.01 | 0.01 | 0.01 | 0.01 | 0.05 | 0 | 1 | 1 | 1 | Operation | Flat | [13 empty] | none | [12 empty] | 0 | 0 | [8 empty] | 0 | [6 empty] | 350 | 350 | 350 | 400 | 450 | 500 | 550 | [12],[13],[14] | 350 | 350 | 350 | 400 | 450 | 500 | 550
EIM01_01 | External | Power EU | eDemand EU | Electricity demand - BE | Dummy standard electricity consumption - BE | [PJ/y] | 0 | 0 | 0 | 0 | 0 | 0 | 0 | 0 | 0 | 0 | 0 | 0 | 0 | 0 | 0 | 0 | 0 | 0 | 0 | 0 | 0 | 0 | 0.05 | 0 | 1 | 1 | 1 | Operation | BE Load | [13 empty] | none | [12 empty] | 1 | 2 |  | 315 | [6 empty] | 315 | 335 | 355 | 380 | 400 | 425 | 450 | 315 | 335 | 355 | 380 | 400 | 425 | 450 | [25],[26] | 315 | 335 | 355 | 380 | 400 | 425 | 450
EIM02_01 | External | Power EU | eDemand EU | Electricity demand - DE | Dummy standard electricity consumption - DE | [PJ/y] | 0 | 0 | 0 | 0 | 0 | 0 | 0 | 0 | 0 | 0 | 0 | 0 | 0 | 0 | 0 | 0 | 0 | 0 | 0 | 0 | 0 | 0 | 0.05 | 0 | 1 | 1 | 1 | Operation | DE Load | [13 empty] | none | [12 empty] | 1 | 2 |  | 2100 | [6 empty] | 2100 | 2250 | 2400 | 2550 | 2700 | 2850 | 3000 | 2100 | 2250 | 2400 | 2550 | 2700 | 2850 | 3000 | [25],[26] | 2100 | 2250 | 2400 | 2550 | 2700 | 2850 | 3000
EIM03_01 | External | Power EU | eDemand EU | Electricity demand - DK | Dummy standard electricity consumption - DK | [PJ/y] | 0 | 0 | 0 | 0 | 0 | 0 | 0 | 0 | 0 | 0 | 0 | 0 | 0 | 0 | 0 | 0 | 0 | 0 | 0 | 0 | 0 | 0 | 0.05 | 0 | 1 | 1 | 1 | Operation | DK Load | [13 empty] | none | [12 empty] | 1 | 2 |  | 145 | [6 empty] | 145 | 155 | 165 | 175 | 185 | 195 | 205 | 145 | 155 | 165 | 175 | 185 | 195 | 205 | [25],[26] | 145 | 155 | 165 | 175 | 185 | 195 | 205
EIM04_01 | External | Power EU | eDemand EU | Electricity demand - NO | Dummy standard electricity consumption - NO | [PJ/y] | 0 | 0 | 0 | 0 | 0 | 0 | 0 | 0 | 0 | 0 | 0 | 0 | 0 | 0 | 0 | 0 | 0 | 0 | 0 | 0 | 0 | 0 | 0.05 | 0 | 1 | 1 | 1 | Operation | NO Load | [13 empty] | none | [12 empty] | 1 | 2 |  | 500 | [6 empty] | 500 | 520 | 540 | 560 | 580 | 600 | 620 | 500 | 520 | 540 | 560 | 580 | 600 | 620 | [1],[12] | 500 | 520 | 540 | 560 | 580 | 600 | 620
EIM05_01 | External | Power EU | eDemand EU | Electricity demand - GB | Dummy standard electricity consumption - GB | [PJ/y] | 0 | 0 | 0 | 0 | 0 | 0 | 0 | 0 | 0 | 0 | 0 | 0 | 0 | 0 | 0 | 0 | 0 | 0 | 0 | 0 | 0 | 0 | 0.05 | 0 | 1 | 1 | 1 | Operation | GB Load | [13 empty] | none | [12 empty] | 1 | 2 |  | 1200 | [6 empty] | 1200 | 1300 | 1400 | 1500 | 1600 | 1700 | 1800 | 1200 | 1300 | 1400 | 1500 | 1600 | 1700 | 1800 | [1],[12] | 1200 | 1300 | 1400 | 1500 | 1600 | 1700 | 1800
PBE01_01 | External | Power EU | Inland generation | Electricity BE | Inland generation - Power BE | [GW] | 0 | 0 | 0 | 0 | 0 | 0 | 0 | 0 | 0 | 0 | 0 | 0 | 0 | 0 | 0 | 0 | 0 | 0 | 0 | 0 | 0 | 0 | 0.05 | 0 | 1 | 1 | 31.536 | Hourly dispatch | Flat | [13 empty] | none | [12 empty] | 1 | 2 |  | 1000 | [6 empty] | 1000 | 1000 | 1000 | 1000 | 1000 | 1000 | 1000 | 1000 | 1000 | 1000 | 1000 | 1000 | 1000 | 1000 | [12] | 30 | 30 | 30 | 30 | 30 | 30 | 30
PBE01_02 | External | Power EU | XC Trade | Electricity BE | Export from NL to Power BE | [GW] | 0 | 0 | 0 | 0 | 0 | 0 | 0 | 0 | 0 | 0 | 0 | 0 | 0 | 0 | 0 | 0 | 0 | 0 | 0 | 0 | 0 | 0 | 0.05 | 0 | 1 | 1 | 31.536 | Hourly dispatch | Flat | [13 empty] | none | [12 empty] | 1 | 2 |  | 1.4 | [6 empty] | 1.4 | 3.4 | 3.4 | 3.4 | 3.4 | 7 | 7 | 1.4 | 3.4 | 3.4 | 3.4 | 3.4 | 7 | 7 | [12] | 1.4 | 3.4 | 3.4 | 3.4 | 3.4 | 7 | 7
PBE01_03 | External | Power EU | XC Trade | Electricity BE | Import from DE - Power BE | [GW] | 0 | 0 | 0 | 0 | 0 | 0 | 0 | 0 | 0 | 0 | 0 | 0 | 0 | 0 | 0 | 0 | 0 | 0 | 0 | 0 | 0 | 0 | 0.05 | 0 | 1 | 1 | 31.536 | Hourly dispatch | Flat | [13 empty] | none | [12 empty] | 1 | 2 |  | 1 | [6 empty] | 1 | 1 | 1 | 1 | 1 | 1 | 1 | 1 | 1 | 1 | 1 | 1 | 1 | 1 | [12] | bar: 2020 to 2050
PBE01_04 | External | Power EU | XC Trade | Electricity BE | Import from GB - Power BE | [GW] | 0 | 0 | 0 | 0 | 0 | 0 | 0 | 0 | 0 | 0 | 0 | 0 | 0 | 0 | 0 | 0 | 0 | 0 | 0 | 0 | 0 | 0 | 0.05 | 0 | 1 | 1 | 31.536 | Hourly dispatch | Flat | [13 empty] | none | [12 empty] | 1 | 2 |  | 1 | [6 empty] | 1 | 1 | 1 | 1 | 1 | 1 | 1 | 1 | 1 | 1 | 1 | 1 | 1 | 1 | [12] | bar: 2020 to 2050
PDE01_01 | External | Power EU | Inland generation | Electricity DE | Inland generation - Power DE | [GW] | 0 | 0 | 0 | 0 | 0 | 0 | 0 | 0 | 0 | 0 | 0 | 0 | 0 | 0 | 0 | 0 | 0 | 0 | 0 | 0 | 0 | 0 | 0.05 | 0 | 1 | 1 | 31.536 | Hourly dispatch | Flat | [13 empty] | none | [12 empty] | 1 | 2 |  | 1000 | [6 empty] | 1000 | 1000 | 1000 | 1000 | 1000 | 1000 | 1000 | 1000 | 1000 | 1000 | 1000 | 1000 | 1000 | 1000 | [1],[37],[38] | 30 | 30 | 30 | 30 | 30 | 30 | 30
PDE01_02 | Exports | Power EU | XC Trade | Electricity DE | Export from NL to Power DE | [GW] | 0 | 0 | 0 | 0 | 0 | 0 | 0 | 0 | 0 | 0 | 0 | 0 | 0 | 0 | 0 | 0 | 0 | 0 | 0 | 0 | 0 | 0 | 0.05 | 0 | 1 | 1 | 31.536 | Hourly dispatch | Flat | [13 empty] | none | [12 empty] | 1 | 2 |  | 4.25 | [6 empty] | 4.25 | 5 | 5 | 5 | 7.83 | 10 | 10 | 4.25 | 5 | 5 | 5 | 7.83 | 10 | 10 | [1] | 4.25 | 5 | 5 | 5 | 7.83 | 10 | 10
PDE01_03 | External | Power EU | XC Trade | Electricity DE | Import from BE - Power DE | [GW] | 0 | 0 | 0 | 0 | 0 | 0 | 0 | 0 | 0 | 0 | 0 | 0 | 0 | 0 | 0 | 0 | 0 | 0 | 0 | 0 | 0 | 0 | 0.05 | 0 | 1 | 1 | 31.536 | Hourly dispatch | Flat | [13 empty] | none | [12 empty] | 1 | 2 |  | 1 | [6 empty] | 1 | 1 | 1 | 1 | 1 | 1 | 3 | 1 | 1 | 1 | 1 | 1 | 1 | 3 | [1],[12] | 1 | 1 | 1 | 1 | 1 | 1 | 3
PDE01_04 | External | Power EU | XC Trade | Electricity DE | Import from DK - Power DE | [GW] | 0 | 0 | 0 | 0 | 0 | 0 | 0 | 0 | 0 | 0 | 0 | 0 | 0 | 0 | 0 | 0 | 0 | 0 | 0 | 0 | 0 | 0 | 0.05 | 0 | 1 | 1 | 31.536 | Hourly dispatch | Flat | [13 empty] | none | [12 empty] | 1 | 2 |  | 2.78 | [6 empty] | 2.78 | 4 | 4 | 4 | 4 | 4 | 4 | 2.78 | 4 | 4 | 4 | 4 | 4 | 4 | [12] | 2.78 | 4 | 4 | 4 | 4 | 4 | 4
PDE01_05 | External | Power EU | XC Trade | Electricity DE | Import from NO - Power DE | [GW] | 0 | 0 | 0 | 0 | 0 | 0 | 0 | 0 | 0 | 0 | 0 | 0 | 0 | 0 | 0 | 0 | 0 | 0 | 0 | 0 | 0 | 0 | 0.05 | 0 | 1 | 1 | 31.536 | Hourly dispatch | Flat | [13 empty] | none | [12 empty] | 1 | 2 |  | 1.4 | [6 empty] | 1.4 | 1.4 | 1.4 | 1.4 | 1.4 | 1.4 | 1.4 | 1.4 | 1.4 | 1.4 | 1.4 | 1.4 | 1.4 | 1.4 | [12] | 1.4 | 1.4 | 1.4 | 1.4 | 1.4 | 1.4 | 1.4
PDK01_01 | External | Power EU | Inland generation | Electricity DK | Inland generation - Power DK | [GW] | 0 | 0 | 0 | 0 | 0 | 0 | 0 | 0 | 0 | 0 | 0 | 0 | 0 | 0 | 0 | 0 | 0 | 0 | 0 | 0 | 0 | 0 | 0.05 | 0 | 1 | 1 | 31.536 | Hourly dispatch | Flat | [13 empty] | none | [12 empty] | 1 | 2 |  | 1000 | [6 empty] | 1000 | 1000 | 1000 | 1000 | 1000 | 1000 | 1000 | 1000 | 1000 | 1000 | 1000 | 1000 | 1000 | 1000 | [1],[12],[40] | 30 | 30 | 30 | 30 | 30 | 30 | 30
PDK01_02 | Exports | Power EU | XC Trade | Electricity DK | Export from NL to Power DK | [GW] | 0 | 0 | 0 | 0 | 0 | 0 | 0 | 0 | 0 | 0 | 0 | 0 | 0 | 0 | 0 | 0 | 0 | 0 | 0 | 0 | 0 | 0 | 0.05 | 0 | 1 | 1 | 31.536 | Hourly dispatch | Flat | [13 empty] | none | [12 empty] | 1 | 2 |  | 0.7 | [6 empty] | 0.7 | 0.7 | 0.7 | 0.7 | 0.7 | 0.7 | 0.7 | 0.7 | 0.7 | 0.7 | 0.7 | 0.7 | 0.7 | 0.7 | [1],[12],[40] | 0.7 | 0.7 | 0.7 | 0.7 | 0.7 | 0.7 | 0.7
PDK01_03 | External | Power EU | XC Trade | Electricity DK | Import from DE - Power DK | [GW] | 0 | 0 | 0 | 0 | 0 | 0 | 0 | 0 | 0 | 0 | 0 | 0 | 0 | 0 | 0 | 0 | 0 | 0 | 0 | 0 | 0 | 0 | 0.05 | 0 | 1 | 1 | 31.536 | Hourly dispatch | Flat | [13 empty] | none | [12 empty] | 1 | 2 |  | 2.5 | [6 empty] | 2.5 | 4 | 4 | 4 | 4 | 4 | 4 | 2.5 | 4 | 4 | 4 | 4 | 4 | 4 | [1],[12] | 2.5 | 4 | 4 | 4 | 4 | 4 | 4
PDK01_04 | External | Power EU | XC Trade | Electricity DK | Import from NO - Power DK | [GW] | 0 | 0 | 0 | 0 | 0 | 0 | 0 | 0 | 0 | 0 | 0 | 0 | 0 | 0 | 0 | 0 | 0 | 0 | 0 | 0 | 0 | 0 | 0.05 | 0 | 1 | 1 | 31.536 | Hourly dispatch | Flat | [13 empty] | none | [12 empty] | 1 | 2 |  | 1.64 | [6 empty] | 1.64 | 1.64 | 1.64 | 1.64 | 1.64 | 1.64 | 1.64 | 1.64 | 1.64 | 1.64 | 1.64 | 1.64 | 1.64 | 1.64 | [1],[12] | 1.64 | 1.64 | 1.64 | 1.64 | 1.64 | 1.64 | 1.64
PDK01_05 | External | Power EU | XC Trade | Electricity DK | Import from GB - Power DK | [GW] | 0 | 0 | 0 | 0 | 0 | 0 | 0 | 0 | 0 | 0 | 0 | 0 | 0 | 0 | 0 | 0 | 0 | 0 | 0 | 0 | 0 | 0 | 0.05 | 0 | 1 | 1 | 31.536 | Hourly dispatch | Flat | [13 empty] | none | [12 empty] | 1 | 2 |  | 0 | [6 empty] | 0 | 1.4 | 1.4 | 1.4 | 1.4 | 1.4 | 1.4 | 0 | 1.4 | 1.4 | 1.4 | 1.4 | 1.4 | 1.4 | [1],[12] | 0 | 1.4 | 1.4 | 1.4 | 1.4 | 1.4 | 1.4
PNO01_01 | External | Power EU | Inland generation | Electricity NO | Inland generation - Power NO | [GW] | 0 | 0 | 0 | 0 | 0 | 0 | 0 | 0 | 0 | 0 | 0 | 0 | 0 | 0 | 0 | 0 | 0 | 0 | 0 | 0 | 0 | 0 | 0.05 | 0 | 1 | 1 | 31.536 | Hourly dispatch | Flat | [13 empty] | none | [12 empty] | 1 | 2 |  | 1000 | [6 empty] | 1000 | 1000 | 1000 | 1000 | 1000 | 1000 | 1000 | 1000 | 1000 | 1000 | 1000 | 1000 | 1000 | 1000 | [12] | 30 | 30 | 30 | 30 | 30 | 30 | 30
PNO01_02 | Exports | Power EU | XC Trade | Electricity NO | Export from NL to Power NO | [GW] | 0 | 0 | 0 | 0 | 0 | 0 | 0 | 0 | 0 | 0 | 0 | 0 | 0 | 0 | 0 | 0 | 0 | 0 | 0 | 0 | 0 | 0 | 0.05 | 0 | 1 | 1 | 31.536 | Hourly dispatch | Flat | [13 empty] | none | [12 empty] | 1 | 2 |  | 0.7 | [6 empty] | 0.7 | 0.7 | 0.7 | 0.7 | 0.7 | 0.7 | 0.7 | 0.7 | 0.7 | 0.7 | 0.7 | 0.7 | 0.7 | 0.7 | [12] | 0.7 | 0.7 | 0.7 | 0.7 | 0.7 | 0.7 | 0.7
PNO01_03 | External | Power EU | XC Trade | Electricity NO | Import from DE - Power NO | [GW] | 0 | 0 | 0 | 0 | 0 | 0 | 0 | 0 | 0 | 0 | 0 | 0 | 0 | 0 | 0 | 0 | 0 | 0 | 0 | 0 | 0 | 0 | 0.05 | 0 | 1 | 1 | 31.536 | Hourly dispatch | Flat | [13 empty] | none | [12 empty] | 1 | 2 |  | 1.4 | [6 empty] | 1.4 | 1.4 | 1.4 | 1.4 | 1.4 | 1.4 | 1.4 | 1.4 | 1.4 | 1.4 | 1.4 | 1.4 | 1.4 | 1.4 | [12],[13],[14] | 1.4 | 1.4 | 1.4 | 1.4 | 1.4 | 1.4 | 1.4
PNO01_04 | External | Power EU | XC Trade | Electricity NO | Import from DK - Power NO | [GW] | 0 | 0 | 0 | 0 | 0 | 0 | 0 | 0 | 0 | 0 | 0 | 0 | 0 | 0 | 0 | 0 | 0 | 0 | 0 | 0 | 0 | 0 | 0.05 | 0 | 1 | 1 | 31.536 | Hourly dispatch | Flat | [13 empty] | none | [12 empty] | 1 | 2 |  | 1.64 | [6 empty] | 1.64 | 1.64 | 1.64 | 1.64 | 1.64 | 1.64 | 1.64 | 1.64 | 1.64 | 1.64 | 1.64 | 1.64 | 1.64 | 1.64 | [12],[13],[14] | 1.64 | 1.64 | 1.64 | 1.64 | 1.64 | 1.64 | 1.64
PNO01_05 | External | Power EU | XC Trade | Electricity NO | Import from GB - Power NO | [GW] | 0 | 0 | 0 | 0 | 0 | 0 | 0 | 0 | 0 | 0 | 0 | 0 | 0 | 0 | 0 | 0 | 0 | 0 | 0 | 0 | 0 | 0 | 0.05 | 0 | 1 | 1 | 31.536 | Hourly dispatch | Flat | [13 empty] | none | [12 empty] | 1 | 2 |  | 0 | [6 empty] | 0 | 1.4 | 1.4 | 1.4 | 1.4 | 1.4 | 1.4 | 0 | 1.4 | 1.4 | 1.4 | 1.4 | 1.4 | 1.4 | [12],[13],[14] | 0 | 1.4 | 1.4 | 1.4 | 1.4 | 1.4 | 1.4
PGB01_01 | External | Power EU | Inland generation | Electricity GB | Inland generation - Power GB | [GW] | 0 | 0 | 0 | 0 | 0 | 0 | 0 | 0 | 0 | 0 | 0 | 0 | 0 | 0 | 0 | 0 | 0 | 0 | 0 | 0 | 0 | 0 | 0.05 | 0 | 1 | 1 | 31.536 | Hourly dispatch | Flat | [13 empty] | none | [12 empty] | 1 | 2 |  | 1000 | [6 empty] | 1000 | 1000 | 1000 | 1000 | 1000 | 1000 | 1000 | 1000 | 1000 | 1000 | 1000 | 1000 | 1000 | 1000 | [25],[26] | 30 | 30 | 30 | 30 | 30 | 30 | 30
PGB01_02 | Exports | Power EU | XC Trade | Electricity GB | Export from NL to Power GB | [GW] | 0 | 0 | 0 | 0 | 0 | 0 | 0 | 0 | 0 | 0 | 0 | 0 | 0 | 0 | 0 | 0 | 0 | 0 | 0 | 0 | 0 | 0 | 0.05 | 0 | 1 | 1 | 31.536 | Hourly dispatch | Flat | [13 empty] | none | [12 empty] | 1 | 2 |  | 1 | [6 empty] | 1 | 1 | 1 | 1 | 1 | 1 | 2 | 1 | 1 | 1 | 1 | 1 | 1 | 2 | [25],[26] | 1 | 1 | 1 | 1 | 1 | 1 | 2
PGB01_03 | External | Power EU | XC Trade | Electricity GB | Import from BE - Power GB | [GW] | 0 | 0 | 0 | 0 | 0 | 0 | 0 | 0 | 0 | 0 | 0 | 0 | 0 | 0 | 0 | 0 | 0 | 0 | 0 | 0 | 0 | 0 | 0.05 | 0 | 1 | 1 | 31.536 | Hourly dispatch | Flat | [13 empty] | none | [12 empty] | 1 | 2 |  | 1 | [6 empty] | 1 | 1 | 1 | 1 | 1 | 1 | 1 | 1 | 1 | 1 | 1 | 1 | 1 | 1 | [2] | bar: 2020 to 2050
PGB01_04 | External | Power EU | XC Trade | Electricity GB | Import from DK - Power GB | [GW] | 0 | 0 | 0 | 0 | 0 | 0 | 0 | 0 | 0 | 0 | 0 | 0 | 0 | 0 | 0 | 0 | 0 | 0 | 0 | 0 | 0 | 0 | 0.05 | 0 | 1 | 1 | 31.536 | Hourly dispatch | Flat | [13 empty] | none | [12 empty] | 1 | 2 |  | 0 | [6 empty] | 0 | 1.4 | 1.4 | 1.4 | 1.4 | 1.4 | 1.4 | 0 | 1.4 | 1.4 | 1.4 | 1.4 | 1.4 | 1.4 | [2] | 0 | 1.4 | 1.4 | 1.4 | 1.4 | 1.4 | 1.4
PGB01_05 | External | Power EU | XC Trade | Electricity GB | Import from NO - Power GB | [GW] | 0 | 0 | 0 | 0 | 0 | 0 | 0 |  | 0 | 0 | 0 | 0 | 0 | 0 | 0 | 0 | 0 | 0 | 0 | 0 | 0 | 0 | 0.05 | 0 | 1 | 1 | 31.536 | Hourly dispatch | Flat | [13 empty] | none | [12 empty] | 1 | 2 |  | 0 | [6 empty] | 0 | 1.4 | 1.4 | 1.4 | 1.4 | 1.4 | 3 | 0 | 1.4 | 1.4 | 1.4 | 1.4 | 1.4 | 3 | [2] | 0 | 1.4 | 1.4 | 1.4 | 1.4 | 1.4 | 3
PNS01_01 | Conversion | Power NL | Generation | Electricity NL - HVNS | Electricity from Offshore Wind (far) - Power NL | [GW] | 3600 | 2810 | 2020 | 1870 | 1720 | 1570 | 1420 | 0.9 | 54.7502 | 54.7502 | 47.3459 | 47.3459 | 47.3459 | 47.3459 | 47.3459 | 0.1 | 0.1 | 0.1 | 0.1 | 0.1 | 0.1 | 0.1 | 0.05 | 0 | 20 | 20 | 19 | Hourly dispatch | Wind Offshore NL | [13 empty] | none | [12 empty] | 1 | 1 |  | 0 | [6 empty] | 0 | [7 empty] | 5 | 20 | 30 | 50 | 60 | 75 | [2],[49]
PNL01_01 | Conversion | Power NL | Generation | Electricity NL - HV | Electricity from Coal old - Power NL | [GW] | 1823.76 | 1821.35 | 1818.94 | 1816.55 | 1814.15 | 1811.75 | 1809.36 | 0.9 | 18.26 | 18.26 | 18.26 | 18.26 | 18.26 | 18.26 | 18.26 | 0.73 | 0.73 | 0.73 | 0.73 | 0.73 | 0.73 | 0.73 | 0.05 | 0 | 30 | 30 | 29 | Hourly dispatch | Flat | 0.5 | [12 empty] | none | [12 empty] | 1 | 1 |  | 1.895 |  |  | 1.895 |  |  |  | 1.895 | [6 empty] | 1.895 | 1.895 | 1.895 | 0 | 0 | 0 | 0 | [2]
PNL01_02 | Conversion | Power NL | Generation | Electricity NL - HV | Electricity from Co-fired Coal - Power NL | [GW] | 1823.76 | 1821.35 | 1818.94 | 1816.55 | 1814.15 | 1811.75 | 1809.36 | 0.9 | 18.26 | 18.26 | 18.26 | 18.26 | 18.26 | 18.26 | 18.26 | 0.63 | 0.63 | 0.63 | 0.63 | 0.63 | 0.63 | 0.63 | 0.05 | 0 | 30 | 30 | 29 | Hourly dispatch | Flat | 0.5 | [12 empty] | none | [12 empty] | 1 | 1 |  | 2.63 |  |  | 2.63 |  |  |  | 2.63 | [6 empty] | 2.63 | 2.63 | 2.63 | 0 | 0 | 0 | 0 | [2]
PNL01_03 | Conversion | Power NL | Generation | Electricity NL - HV | Electricity from Co-fired Coal wCCS - Power NL | [GW] | 2345.99 | 2296.74 | 2247.48 | 2196.71 | 2145.93 | 2121.75 | 2097.58 | 0.9 | 55.68 | 55.68 | 55.68 | 55.68 | 55.68 | 55.68 | 55.68 | 1.77 | 1.77 | 1.77 | 1.77 | 1.77 | 1.77 | 1.77 | 0.05 | 0 | 30 | 30 | 28 | Hourly dispatch | Flat | 0.45 | [12 empty] | none | [12 empty] | 1 | 1 |  | 0 | [6 empty] | 0 | [6 empty] | 0 | 4.525 | 4.525 | 0 | 0 | 0 | 0 | [2]
PNL01_04 | Conversion | Power NL | Generation | Electricity NL - HV | Electricity from CCGT - Power NL | [GW] | 899.15 | 897.97 | 896.78 | 895.6 | 894.42 | 893.24 | 892.05 | 0.9 | 11.27 | 11.27 | 11.27 | 11.27 | 11.27 | 11.27 | 11.27 | 0.45 | 0.45 | 0.45 | 0.45 | 0.45 | 0.45 | 0.45 | 0.05 | 0 | 25 | 25 | 29 | Hourly dispatch | Flat | 0.8 | [12 empty] | none | [12 empty] | 1 | 1 |  | 7.6 | 1.3 | 2.1 | 2.1 | 2.1 |  |  | 7.6 | [6 empty] | 8.23 | 30 | 30 | 30 | 30 | 30 | 30 | [2]
PNL01_05 | Conversion | Power NL | Generation | Electricity NL - HV | Electricity from CCGT wCCS - Power NL | [GW] | 1237.07 | 1205.57 | 1174.07 | 1141.58 | 1109.1 | 1093.82 | 1078.55 | 0.9 | 30.43 | 30.43 | 30.43 | 30.43 | 30.43 | 30.43 | 30.43 | 1.2 | 1.2 | 1.2 | 1.2 | 1.2 | 1.2 | 1.2 | 0.05 | 0 | 25 | 25 | 28 | Hourly dispatch | Flat | 0.7 | [12 empty] | none | [12 empty] | 1 | 1 |  | 0 | [6 empty] | 0 | [6 empty] | 0 | 30 | 30 | 30 | 30 | 30 | 30 | [2]
PNL01_06 | Conversion | Power NL | Generation | Electricity NL - HV | Electricity from CCGT BFG - Power NL | [GW] | 899.15 | 897.97 | 896.78 | 895.6 | 894.42 | 893.24 | 892.05 | 0.9 | 11.27 | 11.27 | 11.27 | 11.27 | 11.27 | 11.27 | 11.27 | 0.45 | 0.45 | 0.45 | 0.45 | 0.45 | 0.45 | 0.45 | 0.05 | 0 | 25 | 25 | 29 | Hourly dispatch | Flat | 0.8 | [12 empty] | none | [12 empty] | 1 | 1 |  | 0.84 |  | 0.42 |  | 0.42 |  |  | 0.84 | [6 empty] | 0.84 | 5 | 5 | 5 | 5 | 5 | 5 | [2]
PNL01_07 | Conversion | Power NL | Generation | Electricity NL - HV | Electricity from GT - Power NL | [GW] | 561.97 | 561.23 | 560.49 | 559.75 | 559.01 | 558.27 | 557.53 | 0.9 | 7.05 | 7.05 | 7.05 | 7.05 | 7.05 | 7.05 | 7.05 | 0.28 | 0.28 | 0.28 | 0.28 | 0.28 | 0.28 | 0.28 | 0.05 | 0 | 20 | 20 | 29 | Hourly dispatch | Flat | [13 empty] | none | [12 empty] | 1 | 1 | [8 empty] | 0 | [7 empty] | 2 | 2 | 2 | 2 | 2 | 2 | [2]
PNL01_08 | Conversion | Power NL | Generation | Electricity NL - HV | Electricity from Hydrogen SOFC - Power NL | [GW] | 2200 | 2200 | 2000 | 1800 | 1600 | 1400 | 1200 | 0.9 | 25 | 25 | 25 | 25 | 25 | 25 | 25 | 0.12 | 0.12 | 0.12 | 0.12 | 0.12 | 0.12 | 0.12 | 0.05 | 0 | 20 | 20 | 31.536 | Hourly dispatch | Flat | [13 empty] | none | [12 empty] | 1 | 1 |  | 0 | [6 empty] | 0 | [8 empty] | 1 | 2 | 4 | 8 | 10 | [43]
PNL01_09 | Conversion | Power NL | Generation | Electricity NL - HV | Electricity from Nuclear Gen III - Power NL | [GW] | 7200 | 7000 | 6800 | 6600 | 6400 | 6200 | 6000 | 0.9 | 160 | 155 | 150 | 145 | 140 | 135 | 130 | 4.43 | 4.43 | 4.43 | 4.43 | 4.43 | 4.43 | 4.43 | 0.05 | 0 | 60 | 60 | 28.4 | Hourly dispatch | Flat | 0.0001 | [12 empty] | none | [12 empty] | 1 | 1 | 1.5 | 0.484 | [6 empty] | 0.484 | 0.484 | 0.484 |  |  |  |  | 0.484 | 0.484 | 30 | 30 | 30 | 30 | 30 | [41],[49]
PNL01_10 | Conversion | Power NL | Generation | Electricity NL - HV | Electricity from Nuclear SMR - Power NL | [GW] | 9867 | 8745.75 | 7624.5 | 7400.25 | 7176 | 6951.75 | 6727.5 | 0.9 | 160 | 155 | 150 | 145 | 140 | 135 | 130 | 4.43 | 4.43 | 4.43 | 4.43 | 4.43 | 4.43 | 4.43 | 0.05 | 0 | 60 | 60 | 28.4 | Hourly dispatch | Flat | 0.5 | [12 empty] | none | [12 empty] | 1 | 1 |  | 0 | [6 empty] | 0 | [13 empty] | [42],[49]
PNL01_11 | Conversion | Power NL | Generation | Electricity NL - HV | Electricity from Biomass - Power NL | [GW] | 2657.36 | 2580.82 | 2504.28 | 2433.53 | 2362.78 | 2295.93 | 2229.08 | 0.9 | 42.27 | 42.27 | 42.27 | 42.27 | 42.27 | 42.27 | 42.27 | 0.73 | 0.73 | 0.73 | 0.73 | 0.73 | 0.73 | 0.73 | 0.05 | 0 | 30 | 30 | 30 | Hourly dispatch | Flat | [13 empty] | none | [12 empty] | 1 | 1 |  | 0.05 | [5 empty] | 0.05 | 0.05 | [6 empty] | 0.05 | 5 | 5 | 5 | 5 | 5 | 5 | [2]
PNL01_12 | Conversion | Power NL | Generation | Electricity NL - HV | Electricity from Biomass wCCS - Power NL | [GW] | 3179.59 | 3056.21 | 2932.82 | 2813.69 | 2694.56 | 2605.93 | 2517.3 | 0.9 | 79.69 | 79.69 | 79.69 | 79.69 | 79.69 | 79.69 | 79.69 | 1.77 | 1.77 | 1.77 | 1.77 | 1.77 | 1.77 | 1.77 | 0.05 | 0 | 30 | 30 | 30 | Hourly dispatch | Flat | [13 empty] | none | [12 empty] | 1 | 1 |  | 0 | [6 empty] | 0 | [8 empty] | 5 | 5 | 5 | 5 | 5 | [2]
PNL01_13 | Conversion | Power NL | Generation | Electricity NL - HV | Electricity from Onshore Wind - Power NL | [GW] | 1260 | 1190 | 1115 | 1090 | 1080 | 1070 | 1070 | 0.9 | 17.25 | 17.25 | 17.25 | 17.25 | 17.25 | 17.25 | 17.25 | 0.44 | 0.44 | 0.44 | 0.44 | 0.44 | 0.44 | 0.44 | 0.05 | 0 | 20 | 20 | 8 | Hourly dispatch | Wind Onshore NL | [13 empty] | none | [12 empty] | 1 | 1 |  | 3.1 | 0.1 | 0.2 | 0.5 | 1 | 1.3 |  | 3.1 | [6 empty] | 3.1 | 7 | 8 | 9 | 10 | 11 | 12 | [2],[49]
PNL01_14 | Conversion | Power NL | Generation | Electricity NL - HV | Electricity from Offshore Wind (near)- Power NL | [GW] | 3600 | 2810 | 2020 | 1870 | 1720 | 1570 | 1420 | 0.9 | 54.7502 | 54.7502 | 47.3459 | 47.3459 | 47.3459 | 47.3459 | 47.3459 | 0.1 | 0.1 | 0.1 | 0.1 | 0.1 | 0.1 | 0.1 | 0.05 | 0 | 20 | 20 | 16 | Hourly dispatch | Wind Offshore NL | [13 empty] | none | [12 empty] | 1 | 1 |  | 1 |  | 0.1 | 0.3 | 0.6 |  |  | 1 | [6 empty] | 1 | 3 | 6 | 13 | 13 | 13 | 13 | [2],[49]
PNL01_15 | Conversion | Power NL | Generation | Electricity NL - HV | Electricity from Solar PV Fields - Power NL | [GW] | 770 | 630 | 485 | 400 | 315 | 295 | 280 | 0.9 | 2.03 | 2.03 | 2.03 | 2.03 | 2.03 | 2.03 | 2.03 | 0.1 | 0.1 | 0.1 | 0.1 | 0.1 | 0.1 | 0.1 | 0.05 | 0 | 25 | 25 | 2.8 | Hourly dispatch | Sun NL | [13 empty] | none | [12 empty] | 1 | 1 |  | 1.1 | 0.05 | 0.15 | 0.2 | 0.3 | 0.4 |  | 1.1 | [6 empty] | 1.1 | 2 | 5 | 10 | 15 | 20 | 30 | [2]
PNL01_16 | Conversion | Power NL | Generation | Electricity NL - HV | Electricity from Industrial Solar PV - Power NL | [GW] | 710 | 580 | 450 | 370 | 290 | 275 | 260 | 0.9 | 1.88 | 1.88 | 1.88 | 1.88 | 1.88 | 1.88 | 1.88 | 0.42 | 0.42 | 0.42 | 0.42 | 0.42 | 0.42 | 0.42 | 0.05 | 0 | 15 | 15 | 2.8 | Operation | Sun NL | [13 empty] | none | [12 empty] | 1 | 1 |  | 2.1 | 0.5 | 0.6 | 1 |  |  |  | 2.1 | [6 empty] | 2.1 | 4 | 15 | 22.5 | 30 | 35 | 40 | [2],[49]
PNL01_17 | Conversion | Power NL | Generation | Electricity NL - HV | Electricity from Hydro - Power NL | [GW] | 4283.99 | 4270.37 | 4256.76 | 4239.82 | 4222.88 | 4213.97 | 4205.05 | 0.9 | 10.76 | 10.76 | 10.76 | 10.76 | 10.76 | 10.76 | 10.76 | 0.15 | 0.15 | 0.15 | 0.15 | 0.15 | 0.15 | 0.15 | 0.05 | 0 | 30 | 30 | 9.1 | Hourly dispatch | Hydro RoR NL | [13 empty] | none | [12 empty] | 1 | 1 |  | 0.04 | [5 empty] | 0.04 | 0.04 | 0.04 | 0.04 |  |  |  |  | 0.04 | 0.04 | 0.04 | 0.04 | 0.04 | 0.04 | 0.04 | [2],[45]
PNL02_01 | Conversion | Power NL | Unidspatched | Electricity NL - HV | Undispatched Electricity (VOLL) - Power NL | [GW] | 0 | 0 | 0 | 0 | 0 | 0 | 0 | 0.9 | 0 | 0 | 0 | 0 | 0 | 0 | 0 | 869.03 | 869.03 | 869.03 | 869.03 | 869.03 | 869.03 | 869.03 | 0.05 | 0 | 1 | 1 | 31.536 | Hourly dispatch | Flat | [13 empty] | none | [13 empty] | 0 | [8 empty] | 0 | 30 | 30 | 30 | 30 | 30 | 30 | 30 | 30 | 30 | 30 | 30 | 30 | 30 | [2]
PNL03_01 | Conversion | Power NL | Storage | Electricity NL - HV | Compresed Air Aboveground Storage - Power NL | [GW] | 1345.88 | 1345.88 | 1345.88 | 1345.88 | 1345.88 | 1345.88 | 1345.88 | 0.9 | 2.31 | 2.31 | 2.31 | 2.31 | 2.31 | 2.31 | 2.31 | 0 | 0 | 0 | 0 | 0 | 0 | 0 | 0.05 | 0 | 20 | 20 | 1 | Operation | Flat | [13 empty] | Storage | Electricity NL - HV | 0.0036 | 8 | 1 week [w] | 0.2 | [7 empty] | 1 | 1 |  | 0 | [6 empty] | 0 | [7 empty] | 1 | 5 | 15 | 30 | 30 | 30 | [2]
PNL03_01 | Conversion | Power NL | Storage | Electricity NL - HV | Compresed Air Underground Storage - Power NL | [GW] | 1724.87 | 1724.87 | 1724.87 | 1724.87 | 1724.87 | 1724.87 | 1724.87 | 0.9 | 4.09 | 4.09 | 4.09 | 4.09 | 4.09 | 4.09 | 4.09 | 0 | 0 | 0 | 0 | 0 | 0 | 0 | 0.05 | 0 | 20 | 20 | 1 | Operation | Flat | [13 empty] | Storage | Electricity NL - HV | 0.0036 | 48 | 1 year [y] | 0.25 | [7 empty] | 1 | 1 |  | 0 | [6 empty] | 0 | [7 empty] | 1 | 5 | 15 | 30 | 30 | 30 | [2]
PNL04_01 | Primary | Power NL | XC Trade | Electricity NL - HV | Import from BE - Power NL | [GW] | 220 | 220 | 220 | 220 | 220 | 220 | 220 | 0.9 | 5.5 | 5.5 | 5.5 | 5.5 | 5.5 | 5.5 | 5.5 | 0 | 0 | 0 | 0 | 0 | 0 | 0 | 0.05 | 0 | 30 | 30 | 31.536 | Hourly dispatch | Flat | [13 empty] | none | [12 empty] | 1 | 1 |  | 1.4 | 0.2 | 0.2 | 0.2 | 0.2 | 0.3 | 0.3 | 1.4 | 3.4 | 3.4 | 3.4 | 3.4 | 3.4 | 3.4 | 1.4 | 3.4 | 3.4 | 3.4 | 7 | 7 | 7 | [2]
PNL04_02 | Primary | Power NL | XC Trade | Electricity NL - HV | Import from DE - Power NL | [GW] | 220 | 220 | 220 | 220 | 220 | 220 | 220 | 0.9 | 5.5 | 5.5 | 5.5 | 5.5 | 5.5 | 5.5 | 5.5 | 0 | 0 | 0 | 0 | 0 | 0 | 0 | 0.05 | 0 | 30 | 30 | 31.536 | Hourly dispatch | Flat | [13 empty] | none | [12 empty] | 1 | 1 |  | 4.25 | 0.7 | 0.7 | 0.7 | 0.7 | 0.7 | 0.75 | 4.25 | 5 | 5 | 5 | 5 | 5 | 5 | 4.25 | 5 | 5 | 5 | 10 | 10 | 10 | [2]
PNL04_03 | Primary | Power NL | XC Trade | Electricity NL - HV | Import from DK - Power NL | [GW] | 450 | 450 | 450 | 450 | 450 | 450 | 450 | 0.9 | 11.25 | 11.25 | 11.25 | 11.25 | 11.25 | 11.25 | 11.25 | 0 | 0 | 0 | 0 | 0 | 0 | 0 | 0.05 | 0 | 30 | 30 | 31.536 | Hourly dispatch | Flat | [13 empty] | none | [12 empty] | 1 | 1 |  | 0.7 | [5 empty] | 0.7 | 0.7 | 0.7 | 0.7 | 0.7 | 0.7 | 0.7 | 0.7 | 0.7 | 0.7 | 0.7 | 0.7 | 1.4 | 1.4 | 1.4 | [2]
PNL04_04 | Primary | Power NL | XC Trade | Electricity NL - HV | Import from NO - Power NL | [GW] | 650 | 650 | 650 | 650 | 650 | 650 | 650 | 0.9 | 16.25 | 16.25 | 16.25 | 16.25 | 16.25 | 16.25 | 16.25 | 0 | 0 | 0 | 0 | 0 | 0 | 0 | 0.05 | 0 | 30 | 30 | 31.536 | Hourly dispatch | Flat | [13 empty] | none | [12 empty] | 1 | 1 |  | 0.7 |  |  |  |  | 0.7 |  | 0.7 | 0.7 | 0.7 | 0.7 | 0.7 | 0.7 | 0.7 | 0.7 | 0.7 | 0.7 | 0.7 | 1.4 | 1.4 | 1.4 | [2]
PNL04_05 | Primary | Power NL | XC Trade | Electricity NL - HV | Import from GB - Power NL | [GW] | 450 | 450 | 450 | 450 | 450 | 450 | 450 | 0.9 | 11.25 | 11.25 | 11.25 | 11.25 | 11.25 | 11.25 | 11.25 | 0 | 0 | 0 | 0 | 0 | 0 | 0 | 0.05 | 0 | 30 | 30 | 31.536 | Hourly dispatch | Flat | [13 empty] | none | [12 empty] | 1 | 1 |  | 1 |  |  |  | 1 |  |  | 1 | 1 | 1 | 1 | 1 | 1 | 1 | 1 | 1 | 1 | 1 | 2 | 2 | 2 | [2]
PNL04_06 | Conversion | Power NL | XC Trade | Electricity NL - HV | Import from NS - Power NL | [GW] | 380 | 380 | 380 | 380 | 380 | 380 | 380 | 0.9 | 9.5 | 9.5 | 9.5 | 9.5 | 9.5 | 9.5 | 9.5 | 0 | 0 | 0 | 0 | 0 | 0 | 0 | 0.05 | 0 | 30 | 30 | 31.536 | Hourly dispatch | Flat | [13 empty] | none | [13 empty] | 1 |  | 0 | [6 empty] | 0 | [7 empty] | 50 | 50 | 50 | 50 | 50 | 50 | [2]
PNL05_01 | Conversion | Power NL | XC Trade | Electricity NL - HV | Transformer from LV to HV - Power NL | [GW] | 135.57 | 135.57 | 135.57 | 135.57 | 135.57 | 135.57 | 135.57 | 0.9 | 5.42 | 5.42 | 5.42 | 5.42 | 5.42 | 5.42 | 5.42 | 0.01 | 0.01 | 0.01 | 0.01 | 0.01 | 0.01 | 0.01 | 0.05 | 0 | 20 | 20 | 31.536 | Hourly dispatch | Flat | [13 empty] | none | [13 empty] | 1 |  | 0 | [6 empty] | 0 | [6 empty] | 100 | 100 | 100 | 100 | 100 | 100 | 100 | [2]
PNL06_01 | Conversion | Power NL | Generation | Electricity NL - LV | Electricity from Residential Solar PV - Power NL | [GW] | 710 | 580 | 450 | 370 | 290 | 275 | 260 | 0.9 | 1.88 | 1.88 | 1.88 | 1.88 | 1.88 | 1.88 | 1.88 | 0.52 | 0.52 | 0.52 | 0.52 | 0.52 | 0.52 | 0.52 | 0.05 | 0 | 15 | 15 | 2.8 | Operation | Sun NL | [13 empty] | none | [12 empty] | 1 | 1 |  | 3.5 | 0.7 | 1 | 1.8 |  |  |  | 3.5 | [6 empty] | 3.5 | 6 | 20 | 30 | 40 | 50 | 60 | [2],[49]
PNL07_01 | Conversion | Power NL | XC Trade | Electricity NL - LV | Transformer from HV to LV - Power NL | [GW] | 135.57 | 135.57 | 135.57 | 135.57 | 135.57 | 135.57 | 135.57 | 0.9 | 5.42 | 5.42 | 5.42 | 5.42 | 5.42 | 5.42 | 5.42 | 0.01 | 0.01 | 0.01 | 0.01 | 0.01 | 0.01 | 0.01 | 0.05 | 0 | 20 | 20 | 31.536 | Hourly dispatch | Flat | [13 empty] | none | [13 empty] | 1 |  | 9 | 2.25 | 2.25 | 2.25 | 2.25 |  |  | 9 | [6 empty] | 100 | 100 | 100 | 100 | 100 | 100 | 100 | [2]
LTR01_01 | Conversion | Residential | Heat | Heat LT Houses C-G | Boiler Gas - LT Heat for Houses | [GW] | 50 | 50 | 50 | 50 | 50 | 50 | 50 | 1 | 1 | 1 | 1 | 1 | 1 | 1 | 1 | 0 | 0 | 0 | 0 | 0 | 0 | 0 | 0.05 | 0 | 12 | 12 | 5.4 | Operation | Built Environment | [13 empty] | none | [12 empty] | 0 | 1 |  | 45 | 20 | 15 | 10 |  |  |  | 45 | [6 empty] | 50 | 100 | 100 | 100 | 100 | 100 | 100 | [1] | 500 | 500 | 500 | 500 | 500 | 500 | 500
LTR01_02 | Conversion | Residential | Heat | Heat LT Houses C-G | Boiler Gas wWood Stove - LT Heat for Houses | [GW] | 85 | 85 | 85 | 85 | 85 | 85 | 85 | 1 | 7 | 7 | 7 | 7 | 7 | 7 | 7 | 0 | 0 | 0 | 0 | 0 | 0 | 0 | 0.05 | 0 | 12 | 12 | 5.4 | Operation | Built Environment | [13 empty] | none | [12 empty] | 0 | 1 |  | 9 | 5 | 3 | 1 |  |  |  | 9 | [6 empty] | 9 | 100 | 100 | 100 | 100 | 100 | 100 | [1] | 500 | 500 | 500 | 500 | 500 | 500 | 500
LTR01_03 | Conversion | Residential | Heat | Heat LT Houses C-G | District Heating - LT Heat for Houses | [GW] | 0 | 0 | 0 | 0 | 0 | 0 | 0 | 1 | 10 | 10 | 10 | 10 | 10 | 10 | 10 | 0 | 0 | 0 | 0 | 0 | 0 | 0 | 0.05 | 0 | 40 | 40 | 5.4 | Operation | Built Environment | [13 empty] | none | [12 empty] | 0 | 1 |  | 2.5 |  |  |  | 0.5 | 1 | 1 | 2.5 | [6 empty] | 2.5 | 100 | 100 | 100 | 100 | 100 | 100 | [1] | 500 | 500 | 500 | 500 | 500 | 500 | 500
LTR01_04 | Conversion | Residential | Heat | Heat LT Houses C-G | Hybrid Heat Pump - LT Heat for Houses | [GW] | 600 | 550 | 500 | 450 | 400 | 350 | 300 | 1 | 30 | 30 | 30 | 30 | 30 | 30 | 30 | 0 | 0 | 0 | 0 | 0 | 0 | 0 | 0.05 | 0 | 12 | 12 | 5.4 | Operation | Built Environment | [13 empty] | none | [12 empty] | 0 | 1 |  | 1.5 |  |  | 1.5 |  |  |  | 1.5 | [6 empty] | 1.5 | 100 | 100 | 100 | 100 | 100 | 100 | [77] | 200 | 200 | 200 | 200 | 200 | 200 | 200
LTR01_05 | Conversion | Residential | Heat | Heat LT Houses C-G | Electric Heater - LT Heat for Houses | [GW] | 150 | 150 | 150 | 150 | 150 | 150 | 150 | 1 | 2 | 2 | 2 | 2 | 2 | 2 | 2 | 0 | 0 | 0 | 0 | 0 | 0 | 0 | 0.05 | 0 | 12 | 12 | 5.4 | Operation | Built Environment | [13 empty] | none | [12 empty] | 0 | 1 |  | 0 | [6 empty] | 0 | [7 empty] | 100 | 100 | 100 | 100 | 100 | 100 | [80][D] | 200 | 200 | 200 | 200 | 200 | 200 | 200
LTR01_06 | Conversion | Residential | Heat | Heat LT Houses C-G | Boiler Hydrogen - LT Heat for Houses | [GW] | 100 | 95 | 90 | 85 | 80 | 75 | 70 | 1 | 5 | 5 | 5 | 5 | 5 | 5 | 5 | 0 | 0 | 0 | 0 | 0 | 0 | 0 | 0.05 | 0 | 12 | 12 | 5.4 | Operation | Built Environment | [13 empty] | none | [12 empty] | 0 | 1 |  | 0 | [6 empty] | 0 | [7 empty] | 5 | 10 | 50 | 100 | 100 | 100 | [79][D] | 500 | 500 | 500 | 500 | 500 | 500 | 500
LTR02_01 | Conversion | Residential | Heat | Heat LT Houses A+,A,B | Dummy C-G tech into A+,A,B - LT Heat for Houses | [GW] | 0 | 0 | 0 | 0 | 0 | 0 | 0 | 1 | 0 | 0 | 0 | 0 | 0 | 0 | 0 | 0 | 0 | 0 | 0 | 0 | 0 | 0 | 0.05 |  | 1 | 1 | 5.4 | Operation | Built Environment | [13 empty] | none | [22 empty] | 0 | [6 empty] | 100 | 100 | 100 | 100 | 100 | 100 | 100 | [D] | 500 | 500 | 500 | 500 | 500 | 500 | 500
LTR02_02 | Conversion | Residential | Heat | Heat LT Houses A+,A,B | Boiler Gas wSolar - LT Heat for Houses | [GW] | 350 | 350 | 350 | 350 | 350 | 350 | 350 | 1 | 15 | 15 | 15 | 15 | 15 | 15 | 15 | 0 | 0 | 0 | 0 | 0 | 0 | 0 | 0.05 | 0 | 12 | 12 | 5.4 | Operation | Built Environment | [13 empty] | none | [12 empty] | 0 | 1 |  | 0.2 |  |  | 0.5 | 0.5 |  |  | 0.2 | [6 empty] | 0.2 | 5 | 25 | 50 | 100 | 100 | 100 | [1] | 200 | 200 | 200 | 200 | 200 | 200 | 200
LTR02_03 | Conversion | Residential | Heat | Heat LT Houses A+,A,B | Electric Heater wSolar - LT Heat for Houses | [GW] | 450 | 450 | 450 | 450 | 450 | 450 | 450 | 1 | 16 | 16 | 16 | 16 | 16 | 16 | 16 | 0 | 0 | 0 | 0 | 0 | 0 | 0 | 0.05 | 0 | 12 | 12 | 5.4 | Operation | Built Environment | [13 empty] | none | [12 empty] | 0 | 1 |  | 0.1 |  |  |  | 0.5 |  |  | 0.1 | [6 empty] | 0.1 | 5 | 25 | 50 | 100 | 100 | 100 | [1] | 200 | 200 | 200 | 200 | 200 | 200 | 200
LTR02_04 | Conversion | Residential | Heat | Heat LT Houses A+,A,B | Electric Heat Pump Air - LT Heat for Houses | [GW] | 1300 | 1200 | 1100 | 1000 | 900 | 800 | 700 | 1 | 22 | 22 | 22 | 22 | 22 | 22 | 22 | 0 | 0 | 0 | 0 | 0 | 0 | 0 | 0.05 | 0 | 12 | 12 | 5.4 | Operation | Built Environment | [13 empty] | BE shifting | Electricity NL - LV | 0.00038 |  | 4 hours [q] | 0.005 | 0.7 | [6 empty] | 0 | 1 |  | 0.2 |  |  |  | 1 |  |  | 0.2 | [6 empty] | 0.2 | 5 | 25 | 50 | 100 | 100 | 100 | [78] | 200 | 200 | 200 | 200 | 200 | 200 | 200
LTR02_05 | Conversion | Residential | Heat | Heat LT Houses A+,A,B | Electric Heat Pump GW - LT Heat for Houses | [GW] | 2000 | 1900 | 1800 | 1700 | 1600 | 1500 | 1400 | 1 | 50 | 50 | 50 | 50 | 50 | 50 | 50 | 0 | 0 | 0 | 0 | 0 | 0 | 0 | 0.05 | 0 | 12 | 12 | 5.4 | Operation | Built Environment | [13 empty] | DR shifting | Electricity NL - LV | 0.00017 |  | 1 month [m] | 0.1 | 0 | [6 empty] | 0 | 1 |  | 0 | [6 empty] | 0 | [7 empty] | 5 | 25 | 50 | 100 | 100 | 100 | [82] | 200 | 200 | 200 | 200 | 200 | 200 | 200
LTS01_01 | Conversion | Services | Heat | Heat LT Services | Boiler Gas Standard - LT Heat for Services | [GW] | 50 | 50 | 50 | 50 | 50 | 50 | 50 | 1 | 1 | 1 | 1 | 1 | 1 | 1 | 1 | 0 | 0 | 0 | 0 | 0 | 0 | 0 | 0.05 | 0 | 10 | 10 | 5.4 | Operation | Built Environment | [13 empty] | none | [12 empty] | 0 | 1 |  | 23 | 13 | 10 |  |  |  |  | 23 | [6 empty] | 23 | 23 | 23 | 23 | 23 | 23 | 23 | [1] | 500 | 500 | 500 | 500 | 500 | 500 | 500
LTS01_02 | Conversion | Services | Heat | Heat LT Services | Boiler Gas HR107 - LT Heat for Services | [GW] | 50 | 50 | 50 | 50 | 50 | 50 | 50 | 1 | 1 | 1 | 1 | 1 | 1 | 1 | 1 | 0 | 0 | 0 | 0 | 0 | 0 | 0 | 0.05 | 0 | 10 | 10 | 5.4 | Operation | Built Environment | [13 empty] | none | [12 empty] | 0 | 1 |  | 0.9 | 0.6 | 0.3 |  |  |  |  | 0.9 | [6 empty] | 2 | 5 | 25 | 100 | 100 | 100 | 100 | [1] | 500 | 500 | 500 | 500 | 500 | 500 | 500
LTS01_03 | Conversion | Services | Heat | Heat LT Services | District Heating - LT Heat for Services | [GW] | 0 | 0 | 0 | 0 | 0 | 0 | 0 | 1 | 15 | 15 | 15 | 15 | 15 | 15 | 15 | 0 | 0 | 0 | 0 | 0 | 0 | 0 | 0.05 | 0 | 40 | 40 | 5.4 | Operation | Built Environment | [13 empty] | none | [12 empty] | 0 | 1 |  | 1.85 |  |  |  | 0.5 | 0.5 | 0.85 | 1.85 | [6 empty] | 1.85 | 5 | 25 | 50 | 100 | 100 | 100 | [1] | 500 | 500 | 500 | 500 | 500 | 500 | 500
LTS01_04 | Conversion | Services | Heat | Heat LT Services | Hybrid Heat Pump - LT Heat for Services | [GW] | 600 | 550 | 500 | 450 | 400 | 350 | 300 | 1 | 30 | 30 | 30 | 30 | 30 | 30 | 30 | 0 | 0 | 0 | 0 | 0 | 0 | 0 | 0.05 | 0 | 10 | 10 | 5.4 | Operation | Built Environment | [13 empty] | none | [12 empty] | 0 | 1 |  | 0.55 | 0.15 | 0.5 |  |  |  |  | 0.55 | [6 empty] | 0.55 | 5 | 25 | 50 | 100 | 100 | 100 | [1] | 500 | 500 | 500 | 500 | 500 | 500 | 500
LTS01_05 | Conversion | Services | Heat | Heat LT Services | Electric Heater - LT Heat for Services | [GW] | 150 | 150 | 150 | 150 | 150 | 150 | 150 | 1 | 2 | 2 | 2 | 2 | 2 | 2 | 2 | 0 | 0 | 0 | 0 | 0 | 0 | 0 | 0.05 | 0 | 12 | 12 | 5.4 | Operation | Built Environment | [13 empty] | none | [12 empty] | 0 | 1 |  | 0 | [6 empty] | 0 | [7 empty] | 5 | 25 | 50 | 100 | 100 | 100 | [80][D] | 200 | 200 | 200 | 200 | 200 | 200 | 200
LTS01_06 | Conversion | Services | Heat | Heat LT Services | Electric Heat Pump Air - LT Heat for Services | [GW] | 1300 | 1200 | 1100 | 1000 | 900 | 800 | 700 | 1 | 22 | 22 | 22 | 22 | 22 | 22 | 22 | 0 | 0 | 0 | 0 | 0 | 0 | 0 | 0.05 | 0 | 10 | 10 | 5.4 | Operation | Built Environment | [13 empty] | none | [12 empty] | 0 | 1 |  | 0.2 |  | 0.2 |  |  |  |  | 0.2 | [6 empty] | 0.2 | 5 | 25 | 50 | 100 | 100 | 100 | [81] | 500 | 500 | 500 | 500 | 500 | 500 | 500
LTS01_07 | Conversion | Services | Heat | Heat LT Services | Electric Heat Pump Soil - LT Heat for Services | [GW] | 2000 | 1900 | 1800 | 1700 | 1600 | 1500 | 1400 | 1 | 50 | 50 | 50 | 50 | 50 | 50 | 50 | 0 | 0 | 0 | 0 | 0 | 0 | 0 | 0.05 | 0 | 10 | 10 | 5.4 | Operation | Built Environment | [13 empty] | none | [12 empty] | 0 | 1 | 0 | 0 | [6 empty] | 0 | [7 empty] | 5 | 25 | 50 | 100 | 100 | 100 | [82] | 500 | 500 | 500 | 500 | 500 | 500 | 500
LTS01_08 | Conversion | Services | Heat | Heat LT Services | CHP Gas - LT Heat for Services | [GW] | 600 | 600 | 600 | 600 | 600 | 600 | 600 | 1 | 60 | 60 | 60 | 60 | 60 | 60 | 60 | 0 | 0 | 0 | 0 | 0 | 0 | 0 | 0.05 | 0 | 10 | 10 | 5.4 | CHP flexible | Built Environment |  | Heat LT Services | Natural Gas LD | 0.95 | 1 hour [h] | 0.2 | 0.15 | [6 empty] | none | [12 empty] | 0 | 1 |  | 0.9 | 0.5 | 0.4 |  |  |  |  | 0.9 | [6 empty] | 0.9 | 5 | 25 | 50 | 100 | 100 | 100 | [1] | 500 | 500 | 500 | 500 | 500 | 500 | 500
LTS01_09 | Conversion | Services | Heat | Heat LT Services | CHP H2 - LT Heat for Services | [GW] | 1100 | 1050 | 1000 | 950 | 900 | 850 | 800 | 1 | 100 | 100 | 100 | 100 | 100 | 100 | 100 | 0 | 0 | 0 | 0 | 0 | 0 | 0 | 0.05 | 0 | 10 | 10 | 5.4 | CHP flexible | Built Environment |  | Heat LT Services | Hydrogen LD | 0.95 | 1 hour [h] | 0.2 | 0.15 | [6 empty] | none | [12 empty] | 0 | 1 | 0 | 0 | [6 empty] | 0 | [7 empty] | 5 | 25 | 50 | 100 | 100 | 100 | [1] | 500 | 500 | 500 | 500 | 500 | 500 | 500
LTS01_10 | Conversion | Services | Heat | Heat LT Services | Boiler Hydrogen - LT Heat for Services | [GW] | 100 | 110 | 100 | 90 | 80 | 70 | 60 | 1 | 5 | 5 | 5 | 5 | 5 | 5 | 5 | 0 | 0 | 0 | 0 | 0 | 0 | 0 | 0.05 | 0 | 10 | 10 | 5.4 | Operation | Built Environment | [13 empty] | none | [12 empty] | 0 | 1 | 0 | 0 | [6 empty] | 0 | [7 empty] | 5 | 25 | 50 | 100 | 100 | 100 | [79] | 500 | 500 | 500 | 500 | 500 | 500 | 500
LTN01_01 | Conversion | Heat Network | Heat | Heat LT Network | Boiler Gas - LT Heat for Network | [GW] | 35 | 35 | 35 | 35 | 35 | 35 | 35 | 1 | 1 | 1 | 1 | 1 | 1 | 1 | 1 | 0 | 0 | 0 | 0 | 0 | 0 | 0 | 0.05 | 0 | 20 | 20 | 31.536 | Hourly dispatch | Flat | [13 empty] | none | [12 empty] | 0 | 1 |  | 4 | 1 | 1 | 1 | 1 |  |  | 4 | [6 empty] | 4 | 5 | 25 | 50 | 100 | 100 | 100 | [1] | 500 | 500 | 500 | 500 | 500 | 500 | 500
LTN01_02 | Conversion | Heat Network | Heat | Heat LT Network | Boiler Gas wCCS - LT Heat for Network | [GW] | 50 | 50 | 50 | 50 | 50 | 50 | 50 | 1 | 5 | 5 | 5 | 5 | 5 | 5 | 5 | 0 | 0 | 0 | 0 | 0 | 0 | 0 | 0.05 | 0 | 20 | 20 | 31.536 | Hourly dispatch | Flat | [13 empty] | none | [12 empty] | 0 | 1 |  | 0 | [6 empty] | 0 | [7 empty] | 5 | 25 | 50 | 100 | 100 | 100 | [1] | 500 | 500 | 500 | 500 | 500 | 500 | 500
LTN01_03 | Conversion | Heat Network | Heat | Heat LT Network | Boiler Biomass - LT Heat for Network | [GW] | 500 | 500 | 500 | 500 | 500 | 500 | 500 | 1 | 20 | 20 | 20 | 20 | 20 | 20 | 20 | 0 | 0 | 0 | 0 | 0 | 0 | 0 | 0.05 | 0 | 20 | 20 | 31.536 | Hourly dispatch | Flat | [13 empty] | none | [12 empty] | 0 | 1 |  | 0.5 |  |  |  | 0.5 |  |  | 0.5 | [6 empty] | 0.5 | 5 | 25 | 50 | 100 | 100 | 100 | [1] | 500 | 500 | 500 | 500 | 500 | 500 | 500
LTN01_04 | Conversion | Heat Network | Heat | Heat LT Network | Boiler Biomass wCCS - LT Heat for Network | [GW] | 600 | 600 | 600 | 600 | 600 | 600 | 600 | 1 | 50 | 50 | 50 | 50 | 50 | 50 | 50 | 0 | 0 | 0 | 0 | 0 | 0 | 0 | 0.05 | 0 | 20 | 20 | 31.536 | Hourly dispatch | Flat | [13 empty] | none | [12 empty] | 0 | 1 |  | 0 | [6 empty] | 0 | [7 empty] | 5 | 25 | 50 | 100 | 100 | 100 | [1] | 500 | 500 | 500 | 500 | 500 | 500 | 500
LTN01_05 | Conversion | Heat Network | Heat | Heat LT Network | Geothermal Gas HP - LT Heat for Network | [GW] | 1000 | 1000 | 1000 | 1000 | 1000 | 1000 | 1000 | 1 | 30 | 30 | 30 | 30 | 30 | 30 | 30 | 0 | 0 | 0 | 0 | 0 | 0 | 0 | 0.05 | 0 | 15 | 15 | 31.536 | Hourly dispatch | Flat | [13 empty] | none | [12 empty] | 0 | 1 |  | 0 | [6 empty] | 0 | [7 empty] | 5 | 25 | 50 | 100 | 100 | 100 | [1] | 500 | 500 | 500 | 500 | 500 | 500 | 500
LTN01_06 | Conversion | Heat Network | Heat | Heat LT Network | Hot water storage tank - LT Heat for Network | [PJ/y] | 100 | 100 | 100 | 100 | 100 | 100 | 100 | 1 | 1.5 | 1.5 | 1.5 | 1.5 | 1.5 | 1.5 | 1.5 | 0 | 0 | 0 | 0 | 0 | 0 | 0 | 0.05 | 0 | 30 | 30 | 1 | Operation | Flat | [13 empty] | Storage | Heat LT Network | 0.0001 | 1500 | 1 year [y] | 0.1 | [7 empty] | 0 | 1 |  | 0 | [6 empty] | 0 | [6 empty] | 0.5 | 1.25 | 2 | 5 | 100 | 100 | 100 | [1] | 50 | 50 | 50 | 50 | 50 | 50 | 50
LTN01_07 | Conversion | Heat Network | Heat | Heat LT Network | Boiler Hydrogen - LT Heat for Network | [GW] | 80 | 75 | 70 | 65 | 60 | 55 | 50 | 1 | 5 | 5 | 5 | 5 | 5 | 5 | 5 | 0 | 0 | 0 | 0 | 0 | 0 | 0 | 0.05 | 0 | 20 | 20 | 31.536 | Hourly dispatch | Flat | [13 empty] | none | [12 empty] | 0 | 1 |  | 0 | [6 empty] | 0 | [7 empty] | 5 | 25 | 50 | 100 | 100 | 100 | [1] | 500 | 500 | 500 | 500 | 500 | 500 | 500
Agr05_01 | Conversion | Agriculture | Heat | Heat LT Agriculture Horticulture | CHP Gas - LT Heat for Agriculture | [GW] | 600 | 600 | 600 | 600 | 600 | 600 | 600 | 1 | 60 | 60 | 60 | 60 | 60 | 60 | 60 | 0 | 0 | 0 | 0 | 0 | 0 | 0 | 0.05 | 0 | 10 | 10 | 31.536 | CHP flexible | Flat high spread |  | Heat LT Agriculture Horticulture | Natural Gas LD | 0.95 | 1 hour [h] | 0.2 | 0.15 | [6 empty] | none | [12 empty] | 0 | 1 |  | 1.6 | 1 | 0.6 |  |  |  |  | 1.6 | [6 empty] | 1.7 | 3 | 3 | 3 | 3 | 3 | 3 | [1] | 100 | 100 | 100 | 100 | 100 | 100 | 100
Agr05_02 | Conversion | Agriculture | Heat | Heat LT Agriculture Horticulture | Boiler Gas - LT Heat for Agriculture | [GW] | 40 | 40 | 40 | 40 | 40 | 40 | 40 | 1 | 2 | 2 | 2 | 2 | 2 | 2 | 2 | 0 | 0 | 0 | 0 | 0 | 0 | 0 | 0.05 | 0 | 10 | 10 | 31.536 | Operation | Flat high spread | [13 empty] | none | [12 empty] | 0 | 1 |  | 1 | 0.5 | 0.5 |  |  |  |  | 1 | [6 empty] | 1 | 1.5 | 3 | 3 | 3 | 3 | 3 | [1] | 100 | 100 | 100 | 100 | 100 | 100 | 100
Agr05_03 | Conversion | Agriculture | Heat | Heat LT Agriculture Horticulture | Geothermal HP - LT Heat for Agriculture | [GW] | 1100 | 1100 | 1100 | 1100 | 1100 | 1100 | 1100 | 1 | 30 | 30 | 30 | 30 | 30 | 30 | 30 | 0 | 0 | 0 | 0 | 0 | 0 | 0 | 0.05 | 0 | 35 | 35 | 31.536 | Operation | Flat high spread | [13 empty] | none | [12 empty] | 0 | 1 |  | 0.2 | [5 empty] | 0.2 | 0.2 | [6 empty] | 0.2 | 1.5 | 3 | 3 | 3 | 3 | 3 | [1] | 100 | 100 | 100 | 100 | 100 | 100 | 100
Agr05_04 | Conversion | Agriculture | Heat | Heat LT Agriculture Horticulture | Shallow Soil Energy - LT Heat for Agriculture | [GW] | 900 | 900 | 900 | 900 | 900 | 900 | 900 | 1 | 30 | 30 | 30 | 30 | 30 | 30 | 30 | 0 | 0 | 0 | 0 | 0 | 0 | 0 | 0.05 | 0 | 20 | 20 | 31.536 | Operation | Flat high spread | [13 empty] | none | [12 empty] | 0 | 1 |  | 0.01 |  |  |  | 0.01 |  |  | 0.01 | [6 empty] | 0.01 | 1.5 | 3 | 3 | 3 | 3 | 3 | [1] | 100 | 100 | 100 | 100 | 100 | 100 | 100
Agr05_05 | Conversion | Agriculture | Heat | Heat LT Agriculture Horticulture | Boiler Biomass - LT Heat for Agriculture | [GW] | 500 | 500 | 500 | 500 | 500 | 500 | 500 | 1 | 20 | 20 | 20 | 20 | 20 | 20 | 20 | 0 | 0 | 0 | 0 | 0 | 0 | 0 | 0.05 | 0 | 10 | 10 | 31.536 | Operation | Flat high spread | [13 empty] | none | [12 empty] | 0 | 1 |  | 0.2 | 0.1 | 0.1 |  |  |  |  | 0.2 | [6 empty] | 0.2 | 1.5 | 3 | 3 | 3 | 3 | 3 | [1] | 100 | 100 | 100 | 100 | 100 | 100 | 100
Agr05_06 | Conversion | Agriculture | Heat | Heat LT Agriculture Horticulture | Boiler Hydrogen - LT Heat for Agriculture | [GW] | 90 | 85 | 80 | 75 | 70 | 65 | 60 | 1 | 5 | 5 | 5 | 5 | 5 | 5 | 5 | 0 | 0 | 0 | 0 | 0 | 0 | 0 | 0.05 | 0 | 10 | 10 | 31.536 | Operation | Flat high spread | [13 empty] | none | [12 empty] | 0 | 1 |  | 0 | [6 empty] | 0 | [7 empty] | 1.5 | 3 | 3 | 3 | 3 | 3 | [1] | 100 | 100 | 100 | 100 | 100 | 100 | 100
Agr06_01 | Conversion | Agriculture | Heat | Heat LT Agriculture Other | Co-Digestion Biomass - LT Heat for Agriculture Other | [GW] | 700 | 700 | 700 | 700 | 700 | 700 | 700 | 1 | 40 | 40 | 40 | 40 | 40 | 40 | 40 | 10 | 10 | 10 | 10 | 10 | 10 | 10 | 0.05 | 0 | 20 | 20 | 31.536 | Operation | Flat high spread | [13 empty] | none | [12 empty] | 0 | 1 |  | 0.01 |  |  |  | 0.01 |  |  | 0.01 | [6 empty] | 0.01 | 0.25 | 0.5 | 0.5 | 0.5 | 0.5 | 0.5 | [75] | 10 | 10 | 10 | 10 | 10 | 10 | 10
Agr06_02 | Conversion | Agriculture | Heat | Heat LT Agriculture Other | Boiler Gas - LT Heat for Agriculture Other | [GW] | 40 | 40 | 40 | 40 | 40 | 40 | 40 | 1 | 2 | 2 | 2 | 2 | 2 | 2 | 2 | 0 | 0 | 0 | 0 | 0 | 0 | 0 | 0.05 | 0 | 15 | 15 | 31.536 | Operation | Flat high spread | [13 empty] | none | [12 empty] | 0 | 1 |  | 0.25 | 0.15 | 0.1 |  |  |  |  | 0.25 | [6 empty] | 0.26 | 0.26 | 0.5 | 0.5 | 0.5 | 0.5 | 0.5 | [1] | 10 | 10 | 10 | 10 | 10 | 10 | 10
Agr06_03 | Conversion | Agriculture | Heat | Heat LT Agriculture Other | Boiler Hydrogen - LT Heat for Agriculture Other | [GW] | 90 | 85 | 80 | 75 | 70 | 65 | 60 | 1 | 5 | 5 | 5 | 5 | 5 | 5 | 5 | 0 | 0 | 0 | 0 | 0 | 0 | 0 | 0.05 | 0 | 15 | 15 | 31.536 | Operation | Flat high spread | [13 empty] | none | [12 empty] | 0 | 1 |  | 0 | [6 empty] | 0 | [7 empty] | 0.25 | 0.5 | 0.5 | 0.5 | 0.5 | 0.5 | [1] | 10 | 10 | 10 | 10 | 10 | 10 | 10
HTI01_01 | Conversion | Industry | Heat | Heat HT Industry | Boiler Gas - HT Heat for Industry | [GW] | 20 | 20 | 20 | 20 | 20 | 20 | 20 | 1 | 1 | 1 | 1 | 1 | 1 | 1 | 1 | 0 | 0 | 0 | 0 | 0 | 0 | 0 | 0.05 | 0 | 20 | 20 | 31.536 | Operation | Flat high spread | [13 empty] | none | [12 empty] | 0 | 1 |  | 1.9 | 0.5 | 0.5 | 0.5 | 0.4 |  |  | 1.9 | [6 empty] | 2 | 2 | 2 | 5 | 10 | 10 | 10 | [83] | 100 | 100 | 100 | 100 | 100 | 100 | 100
HTI01_02 | Conversion | Industry | Heat | Heat HT Industry | Boiler Gas wCCS - HT Heat for Industry | [GW] | 30 | 30 | 30 | 30 | 30 | 30 | 30 | 1 | 5 | 5 | 5 | 5 | 5 | 5 | 5 | 0 | 0 | 0 | 0 | 0 | 0 | 0 | 0.05 | 0 | 20 | 20 | 31.536 | Operation | Flat high spread | [13 empty] | none | [12 empty] | 0 | 1 |  | 0 | [6 empty] | 0 | [7 empty] | 1 | 2 | 5 | 10 | 10 | 10 | [83] | 100 | 100 | 100 | 100 | 100 | 100 | 100
HTI01_03 | Conversion | Industry | Heat | Heat HT Industry | Hybrid Boiler Gas - HT Heat for Industry | [GW] | 180 | 180 | 180 | 180 | 180 | 180 | 180 | 1 | 15 | 15 | 15 | 15 | 15 | 15 | 15 | 0 | 0 | 0 | 0 | 0 | 0 | 0 | 0.05 | 0 | 20 | 20 | 31.536 | Operation | Flat high spread | [13 empty] | none | [12 empty] | 0 | 1 |  | 0 | [6 empty] | 0 | [7 empty] | 1 | 2 | 5 | 10 | 10 | 10 | [83] | 100 | 100 | 100 | 100 | 100 | 100 | 100
HTI01_04 | Conversion | Industry | Heat | Heat HT Industry | Hybrid Boiler Gas wCCS - HT Heat for Industry | [GW] | 220 | 220 | 220 | 220 | 220 | 220 | 220 | 1 | 25 | 25 | 25 | 25 | 25 | 25 | 25 | 0 | 0 | 0 | 0 | 0 | 0 | 0 | 0.05 | 0 | 20 | 20 | 31.536 | Operation | Flat high spread | [13 empty] | none | [12 empty] | 0 | 1 |  | 0 | [6 empty] | 0 | [7 empty] | 1 | 2 | 5 | 10 | 10 | 10 | [83] | 100 | 100 | 100 | 100 | 100 | 100 | 100
HTI01_05 | Conversion | Industry | Heat | Heat HT Industry | Boiler Coal - HT Heat for Industry | [GW] | 30 | 30 | 30 | 30 | 30 | 30 | 30 | 1 | 1 | 1 | 1 | 1 | 1 | 1 | 1 | 0 | 0 | 0 | 0 | 0 | 0 | 0 | 0.05 | 0 | 20 | 20 | 31.536 | Operation | Flat high spread | [13 empty] | none | [13 empty] | 1 |  | 0 | [6 empty] | 0 | [13 empty] | [83] | 0 | 0 | 0 | 0 | 0 | 0 | 0
HTI01_06 | Conversion | Industry | Heat | Heat HT Industry | Boiler Coal wCCS - HT Heat for Industry | [GW] | 40 | 40 | 40 | 40 | 40 | 40 | 40 | 1 | 5 | 5 | 5 | 5 | 5 | 5 | 5 | 0 | 0 | 0 | 0 | 0 | 0 | 0 | 0.05 | 0 | 20 | 20 | 31.536 | Operation | Flat high spread | [13 empty] | none | [13 empty] | 1 |  | 0 | [6 empty] | 0 | [13 empty] | [83] | 100 | 100 | 100 | 100 | 100 | 100 | 100
HTI01_07 | Conversion | Industry | Heat | Heat HT Industry | Boiler Biomass - HT Heat for Industry | [GW] | 400 | 400 | 400 | 400 | 400 | 400 | 400 | 1 | 5 | 5 | 5 | 5 | 5 | 5 | 5 | 0 | 0 | 0 | 0 | 0 | 0 | 0 | 0.05 | 0 | 20 | 20 | 31.536 | Operation | Flat high spread | [13 empty] | none | [12 empty] | 0 | 1 |  | 0.5 | 0.1 | 0.1 | 0.15 | 0.15 |  |  | 0.5 | [6 empty] | 0.5 | 1 | 2 | 5 | 10 | 10 | 10 | [83] | 100 | 100 | 100 | 100 | 100 | 100 | 100
HTI01_08 | Conversion | Industry | Heat | Heat HT Industry | Boiler Biomass wCCS - HT Heat for Industry | [GW] | 500 | 500 | 500 | 500 | 500 | 500 | 500 | 1 | 15 | 15 | 15 | 15 | 15 | 15 | 15 | 0 | 0 | 0 | 0 | 0 | 0 | 0 | 0.05 | 0 | 20 | 20 | 31.536 | Operation | Flat high spread | [13 empty] | none | [12 empty] | 0 | 1 |  | 0 | [6 empty] | 0 | [7 empty] | 1 | 2 | 5 | 10 | 10 | 10 | [83] | 100 | 100 | 100 | 100 | 100 | 100 | 100
HTI01_09 | Conversion | Industry | Heat | Heat HT Industry | CHP Gas - HT Heat for Industry | [GW] | 450 | 450 | 450 | 450 | 450 | 450 | 450 | 1 | 30 | 30 | 30 | 30 | 30 | 30 | 30 | 0 | 0 | 0 | 0 | 0 | 0 | 0 | 0.05 | 0 | 20 | 20 | 31.536 | CHP flexible | Flat high spread |  | Heat HT Industry | Natural Gas HD | 0.95 | 1 hour [h] | 0.2 | 0.15 | [6 empty] | none | [12 empty] | 0 | 1 |  | 2.2 | 0.55 | 0.55 | 0.55 | 0.55 |  |  | 2.2 | [6 empty] | 2.2 | 5 | 5 | 5 | 10 | 10 | 10 | [83] | 100 | 100 | 100 | 100 | 100 | 100 | 100
HTI01_10 | Conversion | Industry | Heat | Heat HT Industry | CHP Gas wCCS - HT Heat for Industry | [GW] | 550 | 550 | 550 | 550 | 550 | 550 | 550 | 1 | 50 | 50 | 50 | 50 | 50 | 50 | 50 | 0 | 0 | 0 | 0 | 0 | 0 | 0 | 0.05 | 0 | 20 | 20 | 31.536 | CHP flexible | Flat high spread |  | Heat HT Industry | Natural Gas HD | 0.95 | 1 hour [h] | 0.2 | 0.15 | [6 empty] | none | [12 empty] | 0 | 1 |  | 0 | [6 empty] | 0 | [7 empty] | 1 | 2 | 5 | 10 | 10 | 10 | [83] | 100 | 100 | 100 | 100 | 100 | 100 | 100
HTI01_11 | Conversion | Industry | Heat | Heat HT Industry | CHP Coal - HT Heat for Industry | [GW] | 500 | 500 | 500 | 500 | 500 | 500 | 500 | 1 | 30 | 30 | 30 | 30 | 30 | 30 | 30 | 0 | 0 | 0 | 0 | 0 | 0 | 0 | 0.05 | 0 | 20 | 20 | 31.536 | CHP flexible | Flat high spread |  | Heat HT Industry | Coal | 0.95 | 1 hour [h] | 0.2 | 0.15 | [6 empty] | none | [12 empty] | 0 | 1 |  | 0.1 | 0.04 | 0.03 | 0.03 |  |  |  | 0.1 | [6 empty] | 0.1 | 0.1 | 0.1 |  |  |  |  | [83] | 100 | 100 | 100 | 100 | 100 | 100 | 100
HTI01_12 | Conversion | Industry | Heat | Heat HT Industry | CHP Coal wCCS - HT Heat for Industry | [GW] | 600 | 600 | 600 | 600 | 600 | 600 | 600 | 1 | 50 | 50 | 50 | 50 | 50 | 50 | 50 | 0 | 0 | 0 | 0 | 0 | 0 | 0 | 0.05 | 0 | 20 | 20 | 31.536 | CHP flexible | Flat high spread |  | Heat HT Industry | Natural Gas HD | 0.95 | 1 hour [h] | 0.2 | 0.15 | [6 empty] | none | [12 empty] | 0 | 1 |  | 0 | [6 empty] | 0 | [7 empty] | 0.1 | 0.1 |  |  |  |  | [83] | 100 | 100 | 100 | 100 | 100 | 100 | 100
HTI01_13 | Conversion | Industry | Heat | Heat HT Industry | CHP BFG - LT Heat for Industry | [GW] | 700 | 700 | 700 | 700 | 700 | 700 | 700 | 1 | 40 | 40 | 40 | 40 | 40 | 40 | 40 | 0 | 0 | 0 | 0 | 0 | 0 | 0 | 0.05 | 0 | 20 | 20 | 31.536 | CHP flexible | Flat low night |  | Heat LT Industry | Blast Furnace Gas | 0.95 | 1 hour [h] | 0.2 | 0.15 | [6 empty] | none | [12 empty] | 0 | 1 |  | 0.15 |  |  |  | 0.15 |  |  | 0.15 | [6 empty] | 0.15 | 0.15 | 0.15 | 0.15 | 0.15 | 0.15 | 0.15 | [83] | 15 | 15 | 15 | 15 | 15 | 15 | 15
HTI01_14 | Conversion | Industry | Heat | Heat HT Industry | CHP Biomass - HT Heat for Industry | [GW] | 1200 | 1200 | 1200 | 1200 | 1200 | 1200 | 1200 | 1 | 60 | 60 | 60 | 60 | 60 | 60 | 60 | 0 | 0 | 0 | 0 | 0 | 0 | 0 | 0.05 | 0 | 20 | 20 | 31.536 | CHP flexible | Flat high spread |  | Heat HT Industry | Biomass | 0.95 | 1 hour [h] | 0.2 | 0.15 | [6 empty] | none | [12 empty] | 0 | 1 |  | 0.6 | 0.15 | 0.15 | 0.15 | 0.15 |  |  | 0.6 | [6 empty] | 0.6 | 1 | 2 | 5 | 10 | 10 | 10 | [83] | 100 | 100 | 100 | 100 | 100 | 100 | 100
HTI01_15 | Conversion | Industry | Heat | Heat HT Industry | CHP Biomass wCCS - HT Heat for Industry | [GW] | 1400 | 1400 | 1400 | 1400 | 1400 | 1400 | 1400 | 1 | 75 | 75 | 75 | 75 | 75 | 75 | 75 | 0 | 0 | 0 | 0 | 0 | 0 | 0 | 0.05 | 0 | 20 | 20 | 31.536 | CHP flexible | Flat high spread |  | Heat HT Industry | Biomass | 0.95 | 1 hour [h] | 0.2 | 0.15 | [6 empty] | none | [12 empty] | 0 | 1 |  | 0 | [6 empty] | 0 | [7 empty] | 1 | 2 | 5 | 10 | 10 | 10 | [83] | 100 | 100 | 100 | 100 | 100 | 100 | 100
HTI01_16 | Conversion | Industry | Heat | Heat HT Industry | Direct Heating Electricity - LT Heat for Industry | [GW] | 170 | 170 | 170 | 170 | 170 | 170 | 170 | 1 | 5 | 5 | 5 | 5 | 5 | 5 | 5 | 0 | 0 | 0 | 0 | 0 | 0 | 0 | 0.05 | 0 | 20 | 20 | 31.536 | Operation | Flat high spread | [13 empty] | none | [12 empty] | 0 | 1 |  | 0 | [6 empty] | 0 | [7 empty] | 1 | 2 | 5 | 10 | 10 | 10 | [83] | 150 | 150 | 150 | 150 | 150 | 150 | 150
HTI01_17 | Conversion | Industry | Heat | Heat HT Industry | Boiler H2 - HT Heat for Industry | [GW] | 100 | 100 | 100 | 100 | 100 | 100 | 100 | 1 | 3 | 3 | 3 | 3 | 3 | 3 | 3 | 0 | 0 | 0 | 0 | 0 | 0 | 0 | 0.05 | 0 | 20 | 20 | 31.536 | Operation | Flat high spread | [13 empty] | none | [12 empty] | 0 | 1 |  | 0 | [6 empty] | 0 | [7 empty] | 1 | 2 | 5 | 10 | 10 | 10 | [83] | 100 | 100 | 100 | 100 | 100 | 100 | 100
LTI01_01 | Conversion | Industry | Heat | Heat LT Industry | Dummy HT tech into LT - LT Heat for Industry | [GW] | 0 | 0 | 0 | 0 | 0 | 0 | 0 | 1 | 0 | 0 | 0 | 0 | 0 | 0 | 0 | 0 | 0 | 0 | 0 | 0 | 0 | 0 | 0.05 |  | 1 | 1 | 31.536 | Operation | Flat high spread | [13 empty] | none | [13 empty] | 0 | [15 empty] | 10 | 10 | 10 | 10 | 10 | 10 | 10 | [83] | 500 | 500 | 500 | 500 | 500 | 500 | 500
LTI01_02 | Conversion | Industry | Heat | Heat LT Industry | Heat Pump Gas - LT Heat for Industry | [GW] | 550 | 550 | 550 | 550 | 550 | 550 | 550 | 1 | 8 | 8 | 8 | 8 | 8 | 8 | 8 | 0 | 0 | 0 | 0 | 0 | 0 | 0 | 0.05 | 0 | 20 | 20 | 31.536 | Operation | Flat high spread | [13 empty] | none | [12 empty] | 0 | 1 |  | 0 | [6 empty] | 0 | [7 empty] | 1 | 2 | 5 | 10 | 10 | 10 | [83] | 150 | 150 | 150 | 150 | 150 | 150 | 150
LTI01_03 | Conversion | Industry | Heat | Heat LT Industry | Heat Pump Electricity - LT Heat for Industry | [GW] | 1200 | 1100 | 1000 | 950 | 900 | 850 | 800 | 1 | 15 | 15 | 15 | 15 | 15 | 15 | 15 | 0 | 0 | 0 | 0 | 0 | 0 | 0 | 0.05 | 0 | 20 | 20 | 31.536 | Operation | Flat high spread | [13 empty] | none | [12 empty] | 0 | 1 |  | 0 | [6 empty] | 0 | [7 empty] | 1 | 2 | 5 | 10 | 10 | 10 | [83] | 150 | 150 | 150 | 150 | 150 | 150 | 150
LTI01_04 | Conversion | Industry | Heat | Heat LT Industry | Geothermal HP - LT Heat for Industry | [GW] | 900 | 900 | 900 | 900 | 900 | 900 | 900 | 1 | 20 | 20 | 20 | 20 | 20 | 20 | 20 | 0 | 0 | 0 | 0 | 0 | 0 | 0 | 0.05 | 0 | 20 | 20 | 31.536 | Operation | Flat high spread | [13 empty] | none | [12 empty] | 0 | 1 |  | 0 | [6 empty] | 0 | [7 empty] | 1 | 2 | 5 | 10 | 10 | 10 | [83] | 150 | 150 | 150 | 150 | 150 | 150 | 150
LTI01_05 | Conversion | Industry | Heat | Heat LT Industry | Co-Digestion Biomass - LT Heat for Industry | [GW] | 700 | 700 | 700 | 700 | 700 | 700 | 700 | 1 | 40 | 40 | 40 | 40 | 40 | 40 | 40 | 10 | 10 | 10 | 10 | 10 | 10 | 10 | 0.05 | 0 | 20 | 20 | 31.536 | Operation | Flat high spread | [13 empty] | none | [12 empty] | 0 | 1 |  | 0 | [6 empty] | 0 | [7 empty] | 1 | 2 | 5 | 10 | 10 | 10 | [83] | 150 | 150 | 150 | 150 | 150 | 150 | 150
FHI01_01 | Conversion | Industry | Heat | Furnace Heat Industry | Natural Gas Furnace - FH Industry | [PJ/y] | 20 | 20 | 20 | 20 | 20 | 20 | 20 | 1 | 0.6 | 0.6 | 0.6 | 0.6 | 0.6 | 0.6 | 0.6 | 0 | 0 | 0 | 0 | 0 | 0 | 0 | 0.05 | 0 | 20 | 20 | 1 | Operation | Flat high spread | [13 empty] | none | [12 empty] | 0 | 1 |  | 14 | 5 | 5 | 4 |  |  |  | 14 | [6 empty] | 30 | 30 | 30 | 30 | 30 | 30 | 30
FHI01_02 | Conversion | Industry | Heat | Furnace Heat Industry | Natural Gas Furnace wCCUS - FH Industry | [PJ/y] | 25 | 25 | 25 | 25 | 25 | 25 | 25 | 1 | 0.66 | 0.66 | 0.66 | 0.66 | 0.66 | 0.66 | 0.66 | 0 | 0 | 0 | 0 | 0 | 0 | 0 | 0.05 | 0 | 20 | 20 | 1 | Operation | Flat high spread | [13 empty] | none | [12 empty] | 0 | 1 |  | 0 | [6 empty] | 0 | [7 empty] | 15 | 30 | 30 | 30 | 30 | 30
FHI01_03 | Conversion | Industry | Heat | Furnace Heat Industry | Biomass Furnace - FH Industry | [PJ/y] | 100 | 100 | 100 | 100 | 100 | 100 | 100 | 1 | 3 | 3 | 3 | 3 | 3 | 3 | 3 | 0 | 0 | 0 | 0 | 0 | 0 | 0 | 0.05 | 0 | 20 | 20 | 1 | Operation | Flat high spread | [13 empty] | none | [12 empty] | 0 | 1 |  | 0 | [6 empty] | 0 | [7 empty] | 15 | 30 | 30 | 30 | 30 | 30
FHI01_04 | Conversion | Industry | Heat | Furnace Heat Industry | Biomass Furnace wCCUS - FH Industry | [PJ/y] | 120 | 120 | 120 | 120 | 120 | 120 | 120 | 1 | 4 | 4 | 4 | 4 | 4 | 4 | 4 | 0 | 0 | 0 | 0 | 0 | 0 | 0 | 0.05 | 0 | 20 | 20 | 1 | Operation | Flat high spread | [13 empty] | none | [12 empty] | 0 | 1 |  | 0 | [6 empty] | 0 | [7 empty] | 15 | 30 | 30 | 30 | 30 | 30
FHI01_05 | Conversion | Industry | Heat | Furnace Heat Industry | Hydrogen Furnace - FH Industry | [PJ/y] | 50 | 47 | 44 | 41 | 38 | 35 | 32 | 1 | 0.66 | 0.66 | 0.66 | 0.66 | 0.66 | 0.66 | 0.66 | 0 | 0 | 0 | 0 | 0 | 0 | 0 | 0.05 | 0 | 20 | 20 | 1 | Operation | Flat high spread | [13 empty] | none | [12 empty] | 0 | 1 |  | 0 | [6 empty] | 0 | [7 empty] | 15 | 30 | 30 | 30 | 30 | 30
FHI01_06 | Conversion | Industry | Heat | Furnace Heat Industry | Electric Furnace - FH Industry | [PJ/y] | 35 | 35 | 35 | 35 | 35 | 35 | 35 | 1 | 1.05 | 1.05 | 1.05 | 1.05 | 1.05 | 1.05 | 1.05 | 0 | 0 | 0 | 0 | 0 | 0 | 0 | 0.05 | 0 | 20 | 20 | 1 | Operation | Flat high spread | [13 empty] | none | [12 empty] | 0 | 1 |  | 0 | [6 empty] | 0 | [7 empty] | 15 | 30 | 30 | 30 | 30 | 30
RFP01_01 | Primary | Fossil | Fossil Secondary | LPG | Imported LPG - Refineries | [PJ/y] | 0 | 0 | 0 | 0 | 0 | 0 | 0 | 0 | 0 | 0 | 0 | 0 | 0 | 0 | 0 | 10 | 14 | 17 | 18 | 19 | 19.5 | 27.5 | 0.05 | 0 | 1 | 1 | 1 | Operation | Flat | [13 empty] | none | [12 empty] | 0 | 0 | [8 empty] | 0 | [6 empty] | 300 | 300 | 300 | 300 | 300 | 300 | 300 | [2] | 300 | 300 | 300 | 300 | 300 | 300 | 300
RFP02_01 | Primary | Fossil | Fossil Secondary | Naphtha | Imported Naphtha - Refineries | [PJ/y] | 0 | 0 | 0 | 0 | 0 | 0 | 0 |  | 0 | 0 | 0 | 0 | 0 | 0 | 0 | 13 | 15 | 17 | 25 | 30 | 40 | 50 | 0.05 | 0 | 1 | 1 | 1 | Operation | Flat | [13 empty] | none | [12 empty] | 0 | 0 | [8 empty] | 0 | [6 empty] | 2000 | 2000 | 2000 | 2000 | 2000 | 2000 | 2000 | [2] | 2000 | 2000 | 2000 | 2000 | 2000 | 2000 | 2000
RFP03_01 | Conversion | Refineries | Fossil Based | Road Fuel | Deep cracking refinery - Refineries | [PJ/y] | 33 | 33 | 33 | 33 | 33 | 33 | 33 | 1 | 0.8 | 0.8 | 0.8 | 0.8 | 0.8 | 0.8 | 0.8 | 0 | 0 | 0 | 0 | 0 | 0 | 0 | 0.05 | 0 | 30 | 30 | 1 | Operation | Flat low spread | [13 empty] | none | [12 empty] | 1 | 1 |  | 450 | 90 | 90 | 90 | 90 | 90 |  | 450 | [6 empty] | 450 | 450 | [5 empty] | [2] | 2000 | 2000 | 2000 | 2000 | 2000 | 2000 | 2000
RFP03_02 | Conversion | Refineries | Fossil Based | Road Fuel | Deep cracking refinery wCCS - Refineries | [PJ/y] | 35 | 35 | 35 | 35 | 35 | 35 | 35 | 1 | 0.95 | 0.95 | 0.95 | 0.95 | 0.95 | 0.95 | 0.95 | 0 | 0 | 0 | 0 | 0 | 0 | 0 | 0.05 | 0 | 30 | 30 | 1 | Operation | Flat low spread | [13 empty] | none | [12 empty] | 1 | 1 |  | 0 | [6 empty] | 0 | [6 empty] | 0 |  | 450 | 500 | 500 | 500 | 500 | [2] | 2000 | 2000 | 2000 | 2000 | 2000 | 2000 | 2000
RFP03_03 | Conversion | Refineries | Fossil Based | Road Fuel | Basic cracking refinery - Refineries | [PJ/y] | 33 | 33 | 33 | 33 | 33 | 33 | 33 | 1 | 0.75 | 0.75 | 0.75 | 0.75 | 0.75 | 0.75 | 0.75 | 0 | 0 | 0 | 0 | 0 | 0 | 0 | 0.05 | 0 | 30 | 30 | 1 | Operation | Flat low spread | [13 empty] | none | [12 empty] | 1 | 1 |  | 550 | 110 | 110 | 110 | 110 | 110 |  | 550 | [6 empty] | 550 | 550 | [5 empty] | [2] | 2000 | 2000 | 2000 | 2000 | 2000 | 2000 | 2000
RFP03_04 | Conversion | Refineries | Fossil Based | Road Fuel | Basic cracking refinery wCCS - Refineries | [PJ/y] | 35 | 35 | 35 | 35 | 35 | 35 | 35 | 1 | 0.9 | 0.9 | 0.9 | 0.9 | 0.9 | 0.9 | 0.9 | 0 | 0 | 0 | 0 | 0 | 0 | 0 | 0.05 | 0 | 30 | 30 | 1 | Operation | Flat low spread | [13 empty] | none | [12 empty] | 1 | 1 |  | 0 | [6 empty] | 0 | [8 empty] | 550 | 550 | 550 | 550 | 550 | [2] | 2000 | 2000 | 2000 | 2000 | 2000 | 2000 | 2000
RFP03_05 | Conversion | Refineries | Fossil Based | Road Fuel | Koch refinery - Refineries | [PJ/y] | 55 | 55 | 55 | 55 | 55 | 55 | 55 | 1 | 1.5 | 1.5 | 1.5 | 1.5 | 1.5 | 1.5 | 1.5 | 0 | 0 | 0 | 0 | 0 | 0 | 0 | 0.05 | 0 | 30 | 30 | 1 | Operation | Flat low spread | [13 empty] | none | [12 empty] | 1 | 1 |  | 20 | 5 | 5 | 5 | 5 |  |  | 20 | [6 empty] | 20 | 20 | [5 empty] | [2] | 2000 | 2000 | 2000 | 2000 | 2000 | 2000 | 2000
RFP03_06 | Conversion | Refineries | Fossil Based | Road Fuel | Koch refinery wCCS - Refineries | [PJ/y] | 60 | 60 | 60 | 60 | 60 | 60 | 60 | 1 | 1.8 | 1.8 | 1.8 | 1.8 | 1.8 | 1.8 | 1.8 | 0 | 0 | 0 | 0 | 0 | 0 | 0 | 0.05 | 0 | 30 | 30 | 1 | Operation | Flat low spread | [13 empty] | none | [12 empty] | 1 | 1 |  | 0 | [6 empty] | 0 | [6 empty] | 0 |  | 20 | 20 | 20 | 20 | 20 | [2] | 2000 | 2000 | 2000 | 2000 | 2000 | 2000 | 2000
RFP03_07 | Conversion | Refineries | Bio Based | Road Fuel | Dummy bio-ethanol to road fuel - Refineries | [PJ/y] | 0 | 0 | 0 | 0 | 0 | 0 | 0 | 0 | 0 | 0 | 0 | 0 | 0 | 0 | 0 | 0 | 0 | 0 | 0 | 0 | 0 | 0 | 0.05 | 0 | 1 | 1 | 1 | Operation | Flat | [13 empty] | none | [12 empty] | 0 | 0 | [8 empty] | 0 | [6 empty] | 2000 | 2000 | 2000 | 2000 | 2000 | 2000 | 2000 | [2] | 2000 | 2000 | 2000 | 2000 | 2000 | 2000 | 2000
RFP03_08 | Conversion | Refineries | Bio Based | Road Fuel | Dummy bio-diesel to road fuel - Refineries | [PJ/y] | 0 | 0 | 0 | 0 | 0 | 0 | 0 | 0 | 0 | 0 | 0 | 0 | 0 | 0 | 0 | 0 | 0 | 0 | 0 | 0 | 0 | 0 | 0.05 | 0 | 1 | 1 | 1 | Operation | Flat | [13 empty] | none | [12 empty] | 0 | 0 | [8 empty] | 0 | [6 empty] | 2000 | 2000 | 2000 | 2000 | 2000 | 2000 | 2000 | [2] | 2000 | 2000 | 2000 | 2000 | 2000 | 2000 | 2000
RFP03_09 | Conversion | Refineries | Synthetic | Road Fuel | Dummy syndiesel to road fuel - Refinieries | [PJ/y] | 0 | 0 | 0 | 0 | 0 | 0 | 0 | 0 | 0 | 0 | 0 | 0 | 0 | 0 | 0 | 0 | 0 | 0 | 0 | 0 | 0 | 0 | 0.05 | 0 | 1 | 1 | 1 | Operation | Flat | [13 empty] | none | [12 empty] | 0 | 0 | [8 empty] | 0 | [6 empty] | 2000 | 2000 | 2000 | 2000 | 2000 | 2000 | 2000 | [D]
RFP03_10 | Primary | Fossil | Fossil Secondary | Road Fuel | Imported Road Fuel - Refineries | [PJ/y] | 0 | 0 | 0 | 0 | 0 | 0 | 0 |  | 0 | 0 | 0 | 0 | 0 | 0 | 0 | 20 | 25 | 30 | 35 | 40 | 45 | 50 | 0.05 | 0 | 1 | 1 | 1 | Operation | Flat | [13 empty] | none | [12 empty] | 0 | 0 | [8 empty] | 0 | [6 empty] | 2300 | 2300 | 2300 | 2300 | 2300 | 2300 | 2300 | [2] | 2300 | 2300 | 2300 | 2300 | 2300 | 2300 | 2300
RFP04_01 | Primary | Fossil | Fossil Secondary | Kerosene | Imported Kerosene - Refineries | [PJ/y] | 0 | 0 | 0 | 0 | 0 | 0 | 0 |  | 0 | 0 | 0 | 0 | 0 | 0 | 0 | 13 | 17 | 20 | 30 | 40 | 45 | 50 | 0.05 | 0 | 1 | 1 | 1 | Operation | Flat | [13 empty] | none | [12 empty] | 0 | 0 | [8 empty] | 0 | [6 empty] | 1000 | 1000 | 1000 | 1000 | 1000 | 1000 | 1000 | [2] | 1000 | 1000 | 1000 | 1000 | 1000 | 1000 | 1000
RFP05_01 | Primary | Fossil | Fossil Secondary | Fuel Oil | Imported Fuel Oil - Refineries | [PJ/y] | 0 | 0 | 0 | 0 | 0 | 0 | 0 |  | 0 | 0 | 0 | 0 | 0 | 0 | 0 | 13 | 17 | 20 | 30 | 40 | 45 | 50 | 0.05 | 0 | 1 | 1 | 1 | Operation | Flat | [13 empty] | none | [12 empty] | 0 | 0 | [8 empty] | 0 | [6 empty] | 2000 | 2000 | 2000 | 2000 | 2000 | 2000 | 2000 | [2] | 2000 | 2000 | 2000 | 2000 | 2000 | 2000 | 2000
RFP06_01 | Primary | Fossil | Fossil Secondary | Other Oil Products | Imported Other Oil Products - Refineries | [PJ/y] | 0 | 0 | 0 | 0 | 0 | 0 | 0 |  | 0 | 0 | 0 | 0 | 0 | 0 | 0 | 13 | 17 | 20 | 30 | 40 | 45 | 50 | 0.05 | 0 | 1 | 1 | 1 | Operation | Flat | [13 empty] | none | [12 empty] | 0 | 0 | [8 empty] | 0 | [6 empty] | 2000 | 2000 | 2000 | 2000 | 2000 | 2000 | 2000 | [2] | 2000 | 2000 | 2000 | 2000 | 2000 | 2000 | 2000
RFB00_01 | Primary | Renewable | Bio Fuels | Bio Naphtha | Imported Bionaphtha - Refineries | [PJ/y] | 0 | 0 | 0 | 0 | 0 | 0 | 0 |  | 0 | 0 | 0 | 0 | 0 | 0 | 0 | 20 | 28 | 35 | 40 | 50 | 60 | 70 | 0.05 | 0 | 1 | 1 | 1 | Operation | Flat | [13 empty] | none | [12 empty] | 1 | 0 | [8 empty] | 0 | [6 empty] | 10 | 10 | 300 | 300 | 300 | 300 | 300 | [2] | 200 | 200 | 200 | 200 | 200 | 200 | 200
RFB01_01 | Conversion | Refineries | Bio Based | Bio Ethanol | Bioethanol from sugar fermentation - Refineries | [PJ/y] | 32.05 | 32.05 | 32.05 | 32.05 | 32.05 | 32.05 | 32.05 | 0.9 | 3.94 | 3.94 | 3.94 | 3.94 | 3.94 | 3.94 | 3.94 | 8.42 | 8.42 | 8.42 | 8.42 | 8.42 | 8.42 | 8.42 | 0.05 | 0 | 30 | 30 | 1 | Operation | Flat | [13 empty] | none | [12 empty] | 0 | 1 |  | 10 |  |  |  | 10 |  |  | 10 | [6 empty] | 10 | 50 | 500 | 500 | 500 | 500 | 500 | [2] | 500 | 500 | 500 | 500 | 500 | 500 | 500
RFB01_02 | Conversion | Refineries | Bio Based | Bio Ethanol | Bioethanol from starch fermentation - Refineries | [PJ/y] | 43.33 | 43.33 | 43.33 | 43.33 | 43.33 | 43.33 | 43.33 | 0.9 | 4.49 | 4.49 | 4.49 | 4.49 | 4.49 | 4.49 | 4.49 | 9.52 | 9.52 | 9.52 | 9.52 | 9.52 | 9.52 | 9.52 | 0.05 | 0 | 30 | 30 | 1 | Operation | Flat | [13 empty] | none | [12 empty] | 0 | 1 |  | 0 | [6 empty] | 0 | [6 empty] | 0 | 50 | 500 | 500 | 500 | 500 | 500 | [2] | 500 | 500 | 500 | 500 | 500 | 500 | 500
RFB01_03 | Conversion | Refineries | Bio Based | Bio Ethanol | Bioethanol from cellulosic biomass trough hydrolisis and fermentation - Refineries | [PJ/y] | 76.65 | 70.9 | 65.15 | 63.49 | 61.83 | 60.54 | 59.24 | 0.9 | 11.19 | 11.19 | 11.19 | 11.19 | 11.19 | 11.19 | 11.19 | 3.59 | 3.59 | 3.59 | 3.59 | 3.59 | 3.59 | 3.59 | 0.05 | 0 | 30 | 30 | 1 | Operation | Flat | [13 empty] | none | [12 empty] | 0 | 1 |  | 15 |  |  |  | 15 |  |  | 15 | [6 empty] | 15 | 50 | 1000 | 1000 | 1000 | 1000 | 1000 | [2] | 500 | 500 | 500 | 500 | 500 | 500 | 500
RFB01_04 | Primary | Renewable | Bio Fuels | Bio Ethanol | Imported Bioethanol - Refineries | [PJ/y] | 0 | 0 | 0 | 0 | 0 | 0 | 0 |  | 0 | 0 | 0 | 0 | 0 | 0 | 0 | 20 | 28 | 35 | 40 | 50 | 60 | 70 | 0.05 | 0 | 1 | 1 | 1 | Operation | Flat | [13 empty] | none | [12 empty] | 1 | 0 | [8 empty] | 0 | [6 empty] | 10 | 10 | 300 | 300 | 300 | 300 | 300 | [2] | 200 | 200 | 200 | 200 | 200 | 200 | 200
RFB02_01 | Conversion | Refineries | Bio Based | Bio Diesel | Biodiesel from FAME - Refineries | [PJ/y] | 63 | 63 | 63 | 63 | 63 | 63 | 63 | 0.9 | 1.45 | 1.45 | 1.45 | 1.45 | 1.45 | 1.45 | 1.45 | 0 | 0 | 0 | 0 | 0 | 0 | 0 | 0.05 | 0 | 30 | 30 | 1 | Operation | Flat | [13 empty] | none | [12 empty] | 0 | 1 |  | 0 | [6 empty] | 0 | [6 empty] | 0 | 50 | 1000 | 1000 | 1000 | 1000 | 1000 | [2] | 500 | 500 | 500 | 500 | 500 | 500 | 500
RFB02_02 | Conversion | Refineries | Bio Based | Bio Diesel | Biodiesel oriented hydro pyrolisis - Refineries | [PJ/y] | 70 | 68 | 65 | 62.5 | 60 | 55 | 50 | 0.9 | 3 | 3 | 3 | 3 | 2.5 | 2.5 | 2.5 | 0 | 0 | 0 | 0 | 0 | 0 | 0 | 0.05 | 0 | 30 | 30 | 1 | Operation | Flat | [13 empty] | none | [12 empty] | 0 | 1 |  | 0 | [6 empty] | 0 | [7 empty] | 50 | 1000 | 1000 | 1000 | 1000 | 1000 | [65]
RFB02_03 | Primary | Renewable | Bio Fuels | Bio Diesel | Imported Biodiesel - Refineries | [PJ/y] | 0 | 0 | 0 | 0 | 0 | 0 | 0 |  | 0 | 0 | 0 | 0 | 0 | 0 | 0 | 20 | 28 | 35 | 40 | 50 | 60 | 70 | 0.05 | 0 | 1 | 1 | 1 | Operation | Flat | [13 empty] | none | [12 empty] | 1 | 0 | [8 empty] | 0 | [6 empty] | 10 | 10 | 300 | 300 | 300 | 300 | 300 | [2] | 200 | 200 | 200 | 200 | 200 | 200 | 200
RFB03_01 | Conversion | Refineries | Bio Based | Bio Kerosene | Biokerosene oriented hydro pyrolisis - Refineries | [PJ/y] | 70 | 68 | 65 | 62.5 | 60 | 55 | 50 | 0.9 | 3 | 3 | 3 | 3 | 2.5 | 2.5 | 2.5 | 0 | 0 | 0 | 0 | 0 | 0 | 0 | 0.05 | 0 | 30 | 30 | 1 | Operation | Flat | [13 empty] | none | [12 empty] | 0 | 1 |  | 0 | [6 empty] | 0 | [7 empty] | 50 | 1000 | 1000 | 1000 | 1000 | 1000 | [65]
RFB03_02 | Primary | Renewable | Bio Fuels | Bio Kerosene | Imported Biokerosene - Refineries | [PJ/y] | 0 | 0 | 0 | 0 | 0 | 0 | 0 |  | 0 | 0 | 0 | 0 | 0 | 0 | 0 | 14 | 23 | 30 | 43 | 53 | 54 | 70 | 0.05 | 0 | 1 | 1 | 1 | Operation | Flat | [13 empty] | none | [12 empty] | 1 | 0 | [8 empty] | 0 | [6 empty] | 5 | 30 | 250 | 250 | 250 | 250 | 250 | [2],[7] | 130 | 130 | 130 | 130 | 130 | 130 | 130
RFS01_01 | Conversion | Refineries | Synthetic | Syn Diesel | Syndiesel oriented Fischer Tropsch - Refineries | [PJ/y] | 60 | 50 | 25 | 23 | 22 | 21 | 20 | 0.9 | 1.4 | 1.3 | 1 | 0.95 | 0.9 | 0.85 | 0.8 | 0 | 0 | 0 | 0 | 0 | 0 | 0 | 0.05 |  | 30 | 30 | 1 | Operation | Flat | [13 empty] | none | [12 empty] | 0 | 1 |  | 0 | [6 empty] | 0 | [7 empty] | 50 | 1000 | 1000 | 1000 | 1000 | 1000 | [61] | 2000 | 2000 | 2000 | 2000 | 2000 | 2000 | 2000
RFS01_02 | Conversion | Refineries | Synthetic | Syn Diesel | Syndiesel oriented methanol to fuels - Refineries | [PJ/y] | 45 | 40 | 30 | 28 | 22 | 18 | 15 | 0.9 | 1.2 | 1.1 | 1 | 0.95 | 0.85 | 0.8 | 0.75 | [7 empty] | 0.05 |  | 30 | 30 | 1 | Operation | Flat | [13 empty] | none | [12 empty] | 0 | 1 |  | 0 | [6 empty] | 0 | [7 empty] | 50 | 1000 | 1000 | 1000 | 1000 | 1000 | [64]
RFS02_01 | Conversion | Refineries | Synthetic | Syn Kerosene | Synkerosene oriented Fischer Tropsch - Refineries | [PJ/y] | 60 | 50 | 25 | 23 | 22 | 21 | 20 | 0.9 | 1.4 | 1.3 | 1 | 0.95 | 0.9 | 0.85 | 0.8 | 0 | 0 | 0 | 0 | 0 | 0 | 0 | 0.05 |  | 30 | 30 | 1 | Operation | Flat | [13 empty] | none | [12 empty] | 0 | 1 |  | 0 | [6 empty] | 0 | [7 empty] | 50 | 1000 | 1000 | 1000 | 1000 | 1000 | [61]
RFS02_02 | Conversion | Refineries | Synthetic | Syn Kerosene | Synkerosene oriented methanol to fuels - Refineries | [PJ/y] | 45 | 40 | 30 | 28 | 22 | 18 | 15 | 0.9 | 1.2 | 1.1 | 1 | 0.95 | 0.85 | 0.8 | 0.75 | [7 empty] | 0.05 |  | 30 | 30 | 1 | Operation | Flat | [13 empty] | none | [12 empty] | 0 | 1 |  | 0 | [6 empty] | 0 | [7 empty] | 50 | 1000 | 1000 | 1000 | 1000 | 1000 | [64]
RFS03_01 | Conversion | Refineries | Bio Based | Syngas | Syngas from biomass gasification - Refineries | [PJ/y] | 9.5 | 8.5 | 7 | 6 | 5 | 4.5 | 4 | 0.9 | 0.5 | 0.45 | 0.35 | 0.35 | 0.25 | 0.2 | 0.15 | 0 | 0 | 0 | 0 | 0 | 0 | 0 | 0.05 |  | 30 | 30 | 1 | Operation | Flat | [13 empty] | none | [12 empty] | 0 | 1 |  | 0 | [6 empty] | 0 | [7 empty] | 50 | 1000 | 1000 | 1000 | 1000 | 1000 | [66]
RFS03_02 | Conversion | Refineries | Synthetic | Syngas | Syngas from CO2 and H2 RWGS - Refineries | [PJ/y] | 2 | 1.8 | 1.6 | 1.5 | 1.4 | 1.3 | 1.2 | 0.9 | 0.08 | 0.07 | 0.06 | 0.06 | 0.05 | 0.05 | 0.05 | 0 | 0 | 0 | 0 | 0 | 0 | 0 | 0.05 | 0 | 30 | 30 | 1 | Operation | Flat | [13 empty] | none | [12 empty] | 0 | 1 |  | 0 | [6 empty] | 0 | [6 empty] | 0 | 50 | 1000 | 1000 | 1000 | 1000 | 1000 | [60] | 1000 | 1000 | 1000 | 1000 | 1000 | 1000 | 1000
RFS03_03 | Conversion | Refineries | Synthetic | Syngas | Syngas from SOEC electrolysis - Refineries | [PJ/y] | 8 | 7 | 5 | 4 | 2 | 1.5 | 1 | 0.9 | 0.15 | 0.14 | 0.12 | 0.1 | 0.05 | 0.04 | 0.03 | 0 | 0 | 0 | 0 | 0 | 0 | 0 | 0.05 |  | 30 | 30 | 1 | Shedding | Flat | [7 empty] | 9.7e-05 | 1 | 1 hour [h] |  |  |  | none | [12 empty] | 1 | 1 |  | 0 | [6 empty] | 0 | [8 empty] | 10 | 50 | 100 | 250 | 500 | [63] | 500 | 500 | 500 | 500 | 500 | 500 | 500
RFS04_01 | Conversion | Refineries | Synthetic | Methanol | Methanol from syngas - Refineries | [PJ/y] | 1 | 1 | 1 | 1 | 1 | 1 | 1 | 0.9 | 0.04 | 0.04 | 0.04 | 0.04 | 0.04 | 0.04 | 0.04 | [7 empty] | 0.05 |  | 30 | 30 | 1 | Operation | Flat | [13 empty] | none | [12 empty] | 0 | 1 |  | 0 | [6 empty] | 0 | [7 empty] | 50 | 1000 | 1000 | 1000 | 1000 | 1000 | [62] | 1000 | 1000 | 1000 | 1000 | 1000 | 1000 | 1000
RFS04_02 | Conversion | Refineries | Synthetic | Methanol | Methanol direct synthesis from CO2 and H2 - Reffineries | [PJ/y] | 9 | 8.5 | 8 | 6 | 3 | 2.3 | 1.8 | 0.9 | 0.5 | 0.45 | 0.4 | 0.33 | 0.15 | 0.12 | 0.1 | 0 | 0 | 0 | 0 | 0 | 0 | 0 | 0.05 | 0 | 30 | 30 | 1 | Operation | Flat | [13 empty] | none | [12 empty] | 0 | 1 |  | 0 | [6 empty] | 0 | [6 empty] | 0 | 50 | 1000 | 1000 | 1000 | 1000 | 1000 | [62] | 500 | 500 | 500 | 500 | 500 | 500 | 500
Gas01_01 | Conversion | Final Gas | Fossil Based | Natural Gas HD | Gas Extraction - Final Gas | [GWh/d] | 2.95 | 2.95 | 2.95 | 2.95 | 2.95 | 2.95 | 2.95 | 0.9 | 0.29 | 0.29 | 0.29 | 0.29 | 0.29 | 0.29 | 0.29 | 0 | 0 | 0 | 0 | 0 | 0 | 0 | 0.05 | 0 | 25 | 25 | 1.314 | Operation | Flat high spread | [13 empty] | none | [12 empty] | 1 | 1 |  | 940 | 540 | 200 | 200 |  |  |  | 940 | [6 empty] | 940 | 400 | 400 | 300 | 200 | 100 |  | [2] | 400 | 400 | 400 | 400 | 400 | 400 | 400
Gas01_02 | Conversion | Final Gas | Synthetic | Natural Gas HD | Methane from Hydrogen - Final Gas | [PJ/y] | 139.96 | 125.96 | 111.97 | 108.09 | 104.2 | 101.23 | 98.26 | 0.9 | 0.77 | 0.68 | 0.59 | 0.59 | 0.59 | 0.59 | 0.59 | 0 | 0 | 0 | 0 | 0 | 0 | 0 | 0.05 | 0 | 20 | 20 | 1 | Operation | Flat | [13 empty] | none | [12 empty] | 0 | 1 |  | 0 | [6 empty] | 0 | [6 empty] | 1000 | 1000 | 1000 | 1000 | 1000 | 1000 | 1000 | [2] | 1000 | 1000 | 1000 | 1000 | 1000 | 1000 | 1000
Gas01_03 | Primary | Fossil | Fossil Primary | Natural Gas HD | Imported Natural Gas - Final Gas | [PJ/y] | 0 | 0 | 0 | 0 | 0 | 0 | 0 |  | 0 | 0 | 0 | 0 | 0 | 0 | 0 | 5 | 5.8 | 6.6 | 7.4 | 8.2 | 9 | 9.8 | 0.05 | 0 | 1 | 1 | 1 | Daily dispatch | Flat | [13 empty] | none | [12 empty] | 0 | 0 |  | 4000 | [6 empty] | 0 | [6 empty] | 4000 | 4000 | 4000 | 4000 | 4000 | 4000 | 4000 | [2],[50] | 4000 | 4000 | 4000 | 4000 | 4000 | 4000 | 4000
Gas01_04 | Conversion | Final Gas | Fossil Based | Natural Gas HD | LNG decompression station - Final Gas | [GWh/d] | 5.9 | 5.9 | 5.9 | 5.9 | 5.9 | 5.9 | 5.9 | 0.9 | 0.57 | 0.57 | 0.57 | 0.57 | 0.57 | 0.57 | 0.57 | 1.01 | 1.01 | 1.01 | 1.01 | 1.01 | 1.01 | 1.01 | 0.05 | 0 | 10 | 10 | 1.314 | Daily dispatch | Flat | [13 empty] | none | [12 empty] | 0 | 1 |  | 390 | 195 | 195 |  |  |  |  | 390 | [6 empty] | 390 | 2000 | 2000 | 2000 | 2000 | 2000 | 2000 | [2] | 2000 | 2000 | 2000 | 2000 | 2000 | 2000 | 2000
Gas02_01 | Conversion | Final Gas | Storage | Natural Gas HD | Small scale storage buffer - Final Gas | [GWh/d] | 1.17 | 1.17 | 1.17 | 1.17 | 1.17 | 1.17 | 1.17 | 0.9 | 0.04 | 0.04 | 0.04 | 0.04 | 0.04 | 0.04 | 0.04 | 0 | 0 | 0 | 0 | 0 | 0 | 0 | 0.05 | 0 | 40 | 40 | 1.314 | Gas buffer | Flat | [13 empty] | none | [8 empty] | Natural Gas HD | 0.0027 | 0.0044 | 12 | 0 | 1 |  | 340 | 56.6667 | 56.6667 | 56.6667 | 56.6667 | 56.6667 | 56.6667 | 340 | [6 empty] | 1000 | 1000 | 1000 | 1000 | 1000 | 1000 | 1000 | [2] | 1000 | 1000 | 1000 | 1000 | 1000 | 1000 | 1000
Gas02_02 | Conversion | Final Gas | Storage | Natural Gas HD | Large scale storage buffer - Final Gas | [GWh/d] | 1.63 | 1.63 | 1.63 | 1.63 | 1.63 | 1.63 | 1.63 | 0.9 | 0.05 | 0.05 | 0.05 | 0.05 | 0.05 | 0.05 | 0.05 | 0 | 0 | 0 | 0 | 0 | 0 | 0 | 0.05 | 0 | 40 | 40 | 1.314 | Gas buffer | Flat | [13 empty] | none | [8 empty] | Natural Gas HD | 0.003 | 0.004 | 100 | 0 | 1 |  | 550 | 91.6667 | 91.6667 | 91.6667 | 91.6667 | 91.6667 | 91.6667 | 550 | [6 empty] | 2000 | 2000 | 2000 | 2000 | 2000 | 2000 | 2000 | [2] | 2000 | 2000 | 2000 | 2000 | 2000 | 2000 | 2000
Gas03_01 | Conversion | Final Gas | Internal Gas Flow | Natural Gas HD | LD to HD compressor - Final Gas | [GW] | 154.33 | 154.33 | 154.33 | 154.33 | 154.33 | 154.33 | 154.33 | 0.9 | 4.63 | 4.63 | 4.63 | 4.63 | 4.63 | 4.63 | 4.63 | 0 | 0 | 0 | 0 | 0 | 0 | 0 | 0.05 | 0 | 10 | 10 | 31.536 | Daily dispatch | Flat | [13 empty] | none | [12 empty] | 0 | 1 |  | 0 | [6 empty] | 0 | [6 empty] | 3500 | 3500 | 3500 | 3500 | 3500 | 3500 | 3500 | [2] | 3500 | 3500 | 3500 | 3500 | 3500 | 3500 | 3500
Gas04_01 | Conversion | Final Gas | Bio Based | Natural Gas LD | Gas from Manure Digestion - Final Gas | [PJ/y] | 234.02 | 216.47 | 198.92 | 193.85 | 188.78 | 184.83 | 180.88 | 0.9 | 19.71 | 19.71 | 19.71 | 19.71 | 19.71 | 19.71 | 19.71 | 0 | 0 | 0 | 0 | 0 | 0 | 0 | 0.05 | 0 | 12 | 12 | 1 | Operation | Flat high spread | [13 empty] | none | [12 empty] | 0 | 1 |  | 14.6 |  | 14.6 |  |  |  |  | 14.6 | [6 empty] | 14.6 | 1000 | 1000 | 1000 | 1000 | 1000 | 1000 | [2] | 1000 | 1000 | 1000 | 1000 | 1000 | 1000 | 1000
Gas04_02 | Conversion | Final Gas | Bio Based | Natural Gas LD | Gas from Manure-Starch Co-Digestion - Final Gas | [PJ/y] | 44.05 | 40.74 | 37.44 | 36.48 | 35.53 | 34.79 | 34.04 | 0.9 | 3.66 | 3.66 | 3.66 | 3.66 | 3.66 | 3.66 | 3.66 | 0 | 0 | 0 | 0 | 0 | 0 | 0 | 0.05 | 0 | 12 | 12 | 1 | Operation | Flat high spread | [13 empty] | none | [12 empty] | 0 | 1 |  | 0 | [6 empty] | 0 | [7 empty] | 1000 | 1000 | 1000 | 1000 | 1000 | 1000 | [2] | 1000 | 1000 | 1000 | 1000 | 1000 | 1000 | 1000
Gas04_03 | Conversion | Final Gas | Bio Based | Natural Gas LD | Gas from Solid Biomass Gasification - Final Gas | [PJ/y] | 130.64 | 117.57 | 104.51 | 100.89 | 97.27 | 94.49 | 91.72 | 0.9 | 8.16 | 8.16 | 8.16 | 8.16 | 8.16 | 8.16 | 8.16 | 0 | 0 | 0 | 0 | 0 | 0 | 0 | 0.05 | 0 | 12 | 12 | 1 | Operation | Flat high spread | [13 empty] | none | [13 empty] | 1 |  | 0 | [6 empty] | 0 | [7 empty] | 1000 | 1000 | 1000 | 1000 | 1000 | 1000 | [2] | 1000 | 1000 | 1000 | 1000 | 1000 | 1000 | 1000
Gas04_04 | Conversion | Final Gas | Bio Based | Natural Gas LD | Gas from Solid Biomass Gasification wCCS - Final Gas | [PJ/y] | 148.44 | 133.78 | 119.12 | 113.85 | 108.57 | 105.06 | 101.54 | 0.9 | 8.16 | 8.16 | 8.16 | 8.16 | 8.16 | 8.16 | 8.16 | 0 | 0 | 0 | 0 | 0 | 0 | 0 | 0.05 | 0 | 12 | 12 | 1 | Operation | Flat high spread | [13 empty] | none | [12 empty] | 0 | 1 |  | 0 | [6 empty] | 0 | [6 empty] | 0 | 250 | 500 | 1000 | 1000 | 1000 | 1000 | [2] | 1000 | 1000 | 1000 | 1000 | 1000 | 1000 | 1000
Gas05_01 | Conversion | Final Gas | Internal Gas Flow | Natural Gas LD | HD to LD compressor - Final Gas | [GW] | 154.33 | 154.33 | 154.33 | 154.33 | 154.33 | 154.33 | 154.33 | 0.9 | 4.63 | 4.63 | 4.63 | 4.63 | 4.63 | 4.63 | 4.63 | 0 | 0 | 0 | 0 | 0 | 0 | 0 | 0.05 | 0 | 10 | 10 | 31.536 | Daily dispatch | Flat | [13 empty] | none | [12 empty] | 0 | 1 |  | 60 | 30 | 30 |  |  |  |  | 60 | [6 empty] | 3500 | 3500 | 3500 | 3500 | 3500 | 3500 | 3500 | [2] | 3500 | 3500 | 3500 | 3500 | 3500 | 3500 | 3500
Gas06_01 | Primary | Fossil | Fossil Primary | Natural Gas LNG | Imported LNG - Final Gas | [PJ/y] | 0 | 0 | 0 | 0 | 0 | 0 | 0 | 0 | 0 | 0 | 0 | 0 | 0 | 0 | 0 | 5.3 | 5.8 | 6.3 | 6.8 | 7.3 | 7.8 | 8.3 | 0.05 | 0 | 1 | 1 | 1 | Operation | Flat | [13 empty] | none | [12 empty] | 0 | 0 | [8 empty] | 0 | [6 empty] | 2000 | 2000 | 2000 | 2000 | 2000 | 2000 | 2000 | [2] | 2000 | 2000 | 2000 | 2000 | 2000 | 2000 | 2000
Hyd01_01 | Conversion | Hydrogen | Fossil Based | Hydrogen HD | Gas Reforming - Hydrogen Production | [PJ/y] | 14.91 | 14.91 | 14.91 | 14.91 | 14.91 | 14.91 | 14.91 | 0.9 | 1.35 | 1.35 | 1.35 | 1.35 | 1.35 | 1.35 | 1.35 | 0 | 0 | 0 | 0 | 0 | 0 | 0 | 0.05 | 0 | 20 | 20 | 1 | Operation | Flat low night 6 days | [13 empty] | none | [12 empty] | 0 | 1 |  | 0.01 |  | 0.01 |  |  |  |  | 0.01 | [6 empty] | 200 | 200 | 200 | 200 | 200 | 200 | 200 | [2] | 200 | 200 | 200 | 200 | 200 | 200 | 200
Hyd01_02 | Conversion | Hydrogen | Fossil Based | Hydrogen HD | Gas Reforming wCCS - Hydrogen Production | [PJ/y] | 15.99 | 15.99 | 15.99 | 15.99 | 15.99 | 15.99 | 15.99 | 0.9 | 3.61 | 3.61 | 3.61 | 3.61 | 3.61 | 3.61 | 3.61 | 0 | 0 | 0 | 0 | 0 | 0 | 0 | 0.05 | 0 | 20 | 20 | 1 | Operation | Flat low night 6 days | [13 empty] | none | [12 empty] | 0 | 1 |  | 0 | [6 empty] | 0 | [7 empty] | 50 | 100 | 200 | 200 | 200 | 200 | [2] | 200 | 200 | 200 | 200 | 200 | 200 | 200
Hyd01_03 | Conversion | Hydrogen | Nuclear Based | Hydrogen HD | Nuclear Gen IV - Hydrogen Production | [PJ/y] | 135 | 135 | 135 | 130 | 120 | 110 | 100 | 0.9 | 8 | 8 | 8 | 8 | 8 | 8 | 8 | [7 empty] | 0.05 | 0 | 60 | 60 | 1 | Operation | Flat | [13 empty] | none | [12 empty] | 0 | 1 |  | 0 | [6 empty] | 0 | [13 empty] | [48]
Hyd01_04 | Conversion | Hydrogen | Synthetic | Hydrogen HD | Alkalyne Electrolyzer - Hydrogen Production | [GWe] | 1600 | 1350 | 1100 | 1080 | 1070 | 1060 | 1050 | 0.9 | 0.05 | 0.05 | 0.05 | 0.05 | 0.05 | 0.05 | 0.05 | 0 | 0 | 0 | 0 | 0 | 0 | 0 | 0.05 | 0 | 20 | 20 | 31.536 | Shedding | Flat | [7 empty] | 0.000175 | 1 | 1 hour [h] |  |  |  | none | [12 empty] | 0 | 1 |  | 0 | [6 empty] | 0 | [6 empty] | 0 | 1000 | 1000 | 1000 | 1000 | 1000 | 1000 | [69] | 1000 | 1000 | 1000 | 1000 | 1000 | 1000 | 1000
Hyd01_05 | Conversion | Hydrogen | Synthetic | Hydrogen HD | PEM Electrolyzer - Hydrogen Production | [GWe] | 2000 | 1850 | 1750 | 1700 | 1650 | 1600 | 1550 | 0.9 | 0.08 | 0.08 | 0.08 | 0.08 | 0.08 | 0.08 | 0.08 | 0 | 0 | 0 | 0 | 0 | 0 | 0 | 0.05 | 0 | 20 | 20 | 31.536 | Shedding | Flat | [7 empty] | 0.000168 | 1 | 1 hour [h] |  |  |  | none | [12 empty] | 0 | 1 |  | 0 | [6 empty] | 0 | [6 empty] | 0 | 1000 | 1000 | 1000 | 1000 | 1000 | 1000 | [70] | 1000 | 1000 | 1000 | 1000 | 1000 | 1000 | 1000
Hyd01_06 | Conversion | Hydrogen | Synthetic | Hydrogen HD | Solid Oxide Electrolyzer - Hydrogen Production | [GWe] | 4000 | 3000 | 2200 | 1800 | 1500 | 1300 | 1200 | 0.9 | 0.2 | 0.15 | 0.11 | 0.09 | 0.075 | 0.065 | 0.06 | 0 | 0 | 0 | 0 | 0 | 0 | 0 | 0.05 | 0 | 20 | 20 | 31.536 | Shedding | Flat | [7 empty] | 0.00012 | 1 | 1 hour [h] |  |  |  | none | [12 empty] | 1 | 1 |  | 0 | [6 empty] | 0 | [6 empty] | 0 | 10 | 20 | 50 | 100 | 250 | 1000 | [71] | 1000 | 1000 | 1000 | 1000 | 1000 | 1000 | 1000
Hyd02_01 | Conversion | Hydrogen | Storage | Hydrogen HD | Small scale storage buffer - Hydrogen Production | [GWh/d] | 4.65 | 4.65 | 4.65 | 4.65 | 4.65 | 4.65 | 4.65 | 0.9 | 0.14 | 0.14 | 0.14 | 0.14 | 0.14 | 0.14 | 0.14 | 0 | 0 | 0 | 0 | 0 | 0 | 0 | 0.05 | 0 | 40 | 40 | 1.314 | Gas buffer | Flat | [13 empty] | none | [8 empty] | Hydrogen HD | 0.0027 | 0.0044 | 12 | 0 | 1 |  | 0 | [6 empty] | 0 | [6 empty] | 100 | 100 | 100 | 1000 | 1000 | 1000 | 1000 | [2] | 1000 | 1000 | 1000 | 1000 | 1000 | 1000 | 1000
Hyd02_02 | Conversion | Hydrogen | Storage | Hydrogen HD | Large scale storage buffer - Hydrogen Production | [GWh/d] | 6.49 | 6.49 | 6.49 | 6.49 | 6.49 | 6.49 | 6.49 | 0.9 | 0.19 | 0.19 | 0.19 | 0.19 | 0.19 | 0.19 | 0.19 | 0 | 0 | 0 | 0 | 0 | 0 | 0 | 0.05 | 0 | 40 | 40 | 1.314 | Gas buffer | Flat | [13 empty] | none | [8 empty] | Hydrogen HD | 0.003 | 0.004 | 100 | 0 | 1 |  | 0 | [6 empty] | 0 | [6 empty] | 100 | 100 | 100 | 1000 | 1000 | 1000 | 1000 | [2] | 1000 | 1000 | 1000 | 1000 | 1000 | 1000 | 1000
Hyd03_01 | Primary | Hydrogen | Imported Hydrogen | Hydrogen HD | Imported Hydrogen - Hydrogen Production | [PJ/y] | 0 | 0 | 0 | 0 | 0 | 0 | 0 | 0 | 0 | 0 | 0 | 0 | 0 | 0 | 0 | 72 | 60 | 50 | 40 | 35 | 30 | 25 | 0.05 | 0 | 1 | 1 | 1 | Daily dispatch | Flat | [13 empty] | none | [12 empty] | 1 | 0 | [8 empty] | 0 | [6 empty] | 0 | 0 | 1000 | 1000 | 1000 | 1000 | 1000
Hyd04_01 | Conversion | Hydrogen | Internal Hydrogen Flow | Hydrogen HD | LD to HD compressor - Hydrogen Production | [GW] | 185.2 | 185.2 | 185.2 | 185.2 | 185.2 | 185.2 | 185.2 | 0.9 | 5.56 | 5.56 | 5.56 | 5.56 | 5.56 | 5.56 | 5.56 | 0 | 0 | 0 | 0 | 0 | 0 | 0 | 0.05 | 0 | 10 | 10 | 31.536 | Daily dispatch | Flat | [13 empty] | none | [12 empty] | 0 | 1 |  | 0 | [6 empty] | 0 | [6 empty] | 3500 | 3500 | 3500 | 3500 | 3500 | 3500 | 3500 | [2] | 3500 | 3500 | 3500 | 3500 | 3500 | 3500 | 3500
Hyd04_02 | Conversion | Hydrogen | Internal Hydrogen Flow | Hydrogen LD | HD to LD compressor - Hydrogen Production | [GW] | 185.2 | 185.2 | 185.2 | 185.2 | 185.2 | 185.2 | 185.2 | 0.9 | 5.56 | 5.56 | 5.56 | 5.56 | 5.56 | 5.56 | 5.56 | 0 | 0 | 0 | 0 | 0 | 0 | 0 | 0.05 | 0 | 10 | 10 | 31.536 | Daily dispatch | Flat | [13 empty] | none | [12 empty] | 0 | 1 |  | 0 | [6 empty] | 0 | [6 empty] | 3500 | 3500 | 3500 | 3500 | 3500 | 3500 | 3500 | [2] | 3500 | 3500 | 3500 | 3500 | 3500 | 3500 | 3500
Amm01_01 | Conversion | Ammonia | Ammonia | Ammonia | Haber Bosch with H2 from SMR - Ammonia Production | [PJ/y] | 41 | 41 | 41 | 41 | 41 | 41 | 41 | 0.9 | 1.2 | 1.2 | 1.2 | 1.2 | 1.2 | 1.2 | 1.2 | 0 | 0 | 0 | 0 | 0 | 0 | 0 | 0.05 | 0 | 30 | 30 | 1 | Operation | Flat low night 6 days | [13 empty] | none | [12 empty] | 0 | 1 |  | 55 |  | 55 |  |  |  |  | 55 | [6 empty] | 60 | 60 | 500 | 500 | 500 | 500 | 500 | [54] | 60 | 60 | 500 | 500 | 500 | 500 | 500
Amm01_02 | Conversion | Ammonia | Ammonia | Ammonia | Haber Bosch with H2 from SMR wCCUS - Ammonia Production | [PJ/y] | 50 | 50 | 50 | 50 | 50 | 50 | 50 | 0.9 | 1.3 | 1.3 | 1.3 | 1.3 | 1.3 | 1.3 | 1.3 | 0 | 0 | 0 | 0 | 0 | 0 | 0 | 0.05 | 0 | 30 | 30 | 1 | Operation | Flat low night 6 days | [13 empty] | none | [12 empty] | 0 | 1 |  | 0 | [6 empty] | 0 | [7 empty] | 30 | 250 | 500 | 500 | 500 | 500 | [54] | 60 | 60 | 250 | 500 | 500 | 500 | 500
Amm01_03 | Conversion | Ammonia | Ammonia | Ammonia | Haber Bosch with external H2 - Ammonia Production | [PJ/y] | 8 | 8 | 8 | 8 | 8 | 8 | 8 | 0.9 | 0.3 | 0.3 | 0.3 | 0.3 | 0.3 | 0.3 | 0.3 | 0 | 0 | 0 | 0 | 0 | 0 | 0 | 0.05 | 0 | 30 | 30 | 1 | Operation | Flat low night 6 days | [13 empty] | none | [12 empty] | 0 | 1 |  | 0 | [6 empty] | 0 | [7 empty] | 60 | 250 | 500 | 500 | 500 | 500 | [54] | 60 | 60 | 100 | 250 | 500 | 500 | 500
Amm01_04 | Conversion | Ammonia | Ammonia | Ammonia | Haber Bosch with electrolyzer - Ammonia Production | [PJ/y] | 42 | 37 | 32 | 32 | 32 | 32 | 32 | 0.9 | 1.1 | 1.1 | 1.1 | 1.1 | 1.1 | 1.1 | 1.1 | 0 | 0 | 0 | 0 | 0 | 0 | 0 | 0.05 | 0 | 30 | 30 | 1 | Shedding | Flat low night 6 days | [7 empty] | 0.00022 | 0.9 | 1 hour [h] |  |  |  | none | [12 empty] | 0 | 1 |  | 0 | [6 empty] | 0 | [7 empty] | 30 | 250 | 500 | 500 | 500 | 500 | [54] | 60 | 60 | 100 | 200 | 300 | 400 | 500
Amm01_05 | Conversion | Ammonia | Ammonia | Ammonia | Solid State Ammonia Synthesis - Ammonia Production | [PJ/y] | 53 | 50 | 47 | 44 | 41 | 38 | 35 | 0.9 | 1.3 | 1.2 | 1.1 | 1 | 0.9 | 0.8 | 0.7 | 0 | 0 | 0 | 0 | 0 | 0 | 0 | 0.05 | 0 | 30 | 30 | 1 | Shedding | Flat low night 6 days | [7 empty] | 0.00019 | 0.9 | 1 hour [h] |  |  |  | none | [12 empty] | 1 | 1 |  | 0 | [6 empty] | 0 | [8 empty] | 10 | 50 | 100 | 200 | 500 | [54] | 60 | 60 | 100 | 200 | 300 | 400 | 500
Bio01_01 | Conversion | Final Biomass | Bio Based | Biomass | Biomass from wood - Final Biomass | [PJ/y] | 0 | 0 | 0 | 0 | 0 | 0 | 0 | 0 | 0 | 0 | 0 | 0 | 0 | 0 | 0 | 0 | 0 | 0 | 0 | 0 | 0 | 0 | 0.05 | 0 | 1 | 1 | 1 | Operation | Flat | [13 empty] | none | [12 empty] | 0 | 0 | [8 empty] | 0 | [6 empty] | 1000 | 1000 | 1000 | 1000 | 1000 | 1000 | 1000 | [2] | 1000 | 1000 | 1000 | 1000 | 1000 | 1000 | 1000
Bio01_02 | Conversion | Final Biomass | Bio Based | Biomass | Biomass from grasscrops - Final Biomass | [PJ/y] | 0 | 0 | 0 | 0 | 0 | 0 | 0 | 0 | 0 | 0 | 0 | 0 | 0 | 0 | 0 | 0 | 0 | 0 | 0 | 0 | 0 | 0 | 0.05 | 0 | 1 | 1 | 1 | Operation | Flat | [13 empty] | none | [12 empty] | 0 | 0 | [8 empty] | 0 | [6 empty] | 1000 | 1000 | 1000 | 1000 | 1000 | 1000 | 1000 | [2] | 1000 | 1000 | 1000 | 1000 | 1000 | 1000 | 1000
Bio01_03 | Conversion | Final Biomass | Bio Based | Biomass | Biomass from agriculture residues - Final Biomass | [PJ/y] | 0 | 0 | 0 | 0 | 0 | 0 | 0 | 0 | 0 | 0 | 0 | 0 | 0 | 0 | 0 | 0 | 0 | 0 | 0 | 0 | 0 | 0 | 0.05 | 0 | 1 | 1 | 1 | Operation | Flat | [13 empty] | none | [12 empty] | 0 | 0 | [8 empty] | 0 | [6 empty] | 1000 | 1000 | 1000 | 1000 | 1000 | 1000 | 1000 | [2] | 1000 | 1000 | 1000 | 1000 | 1000 | 1000 | 1000
EPF01_01 | Primary | Fossil | Fossil Primary | Coal | Imported Coal | [PJ/y] | 0 | 0 | 0 | 0 | 0 | 0 | 0 | 0 | 0 | 0 | 0 | 0 | 0 | 0 | 0 | 2 | 2.33 | 2.67 | 3 | 3.33 | 3.67 | 4 | 0.05 | 0 | 1 | 1 | 1 | none | Flat | [13 empty] | none | [12 empty] | 0 | 0 | [8 empty] | 0 | [6 empty] | 1000 | 1000 | 1000 | 1000 | 1000 | 1000 | 1000 | [2],[50] | 1000 | 1000 | 1000 | 1000 | 1000 | 1000 | 1000
EPF01_02 | Primary | Fossil | Fossil Primary | Crude Oil | Imported Crude Oil | [PJ/y] | 0 | 0 | 0 | 0 | 0 | 0 | 0 | 0 | 0 | 0 | 0 | 0 | 0 | 0 | 0 | 7 | 9 | 11 | 13 | 15 | 17 | 19 | 0.05 | 0 | 1 | 1 | 1 | none | Flat | [13 empty] | none | [12 empty] | 0 | 0 | [8 empty] | 0 | [6 empty] | 8000 | 8000 | 8000 | 8000 | 8000 | 8000 | 8000 | [2],[50] | 8000 | 8000 | 8000 | 8000 | 8000 | 8000 | 8000
EPF01_04 | Primary | Fossil | Fossil Primary | National Natural Gas | National Natural Gas | [PJ/y] | 0 | 0 | 0 | 0 | 0 | 0 | 0 | 0 | 0 | 0 | 0 | 0 | 0 | 0 | 0 | 4.9 | 5.4 | 5.8 | 6.3 | 6.7 | 7.2 | 7.7 | 0.05 | 0 | 1 | 1 | 1 | none | Flat | [13 empty] | none | [12 empty] | 0 | 0 | [8 empty] | 0 | [6 empty] | 1500 | 1250 | 1000 | 750 | 500 | 250 | 0 | [2] | 1000 | 1000 | 1000 | 1000 | 1000 | 1000 | 1000
EPO01_01 | Primary | Other | Nuclear | Uranium | Imported Uranium NL | [PJ/y] | 0 | 0 | 0 | 0 | 0 | 0 | 0 | 0 | 0 | 0 | 0 | 0 | 0 | 0 | 0 | 0.81 | 0.81 | 0.81 | 0.81 | 0.81 | 0.81 | 0.81 | 0.05 | 0 | 1 | 1 | 1 | none | Flat | [13 empty] | none | [12 empty] | 0 | 0 | [8 empty] | 0 | [6 empty] | 5000 | 5000 | 5000 | 5000 | 5000 | 5000 | 5000 | [2],[7] | 5000 | 5000 | 5000 | 5000 | 5000 | 5000 | 5000
EPO01_02 | Primary | Other | Waste | Municipal Waste | Municipal Waste NL | [PJ/y] | 0 | 0 | 0 | 0 | 0 | 0 | 0 | 0 | 0 | 0 | 0 | 0 | 0 | 0 | 0 | 3 | 3 | 3 | 3 | 3 | 3 | 3 | 0.05 | 0 | 1 | 1 | 1 | none | Flat | [13 empty] | none | [12 empty] | 0 | 0 | [8 empty] | 0 | [6 empty] | 72.2 | 79.8 | 86.45 | 94.05 | 90.25 | 83.6 | 77.9 | [2] | 73.8 | 73.8 | 73.8 | 73.8 | 73.8 | 73.8 | 73.8
EPO01_03 | Primary | Other | Waste | Mixed Plastic Waste | Imported plastic waste | [Mt/y] | 0 | 0 | 0 | 0 | 0 | 0 | 0 | 0 | 0 | 0 | 0 | 0 | 0 | 0 | 0 | 7 | 7 | 7 | 7 | 7 | 7 | 7 | 0.05 | 0 | 1 | 1 | 1 | none | Flat | [13 empty] | none | [12 empty] | 1 | 0 | [8 empty] | 0 | [6 empty] | 0.912 | 1.008 | 1.092 | 1.188 | 1.14 | 1.056 | 0.984 |  | 73.8 | 73.8 | 73.8 | 73.8 | 73.8 | 73.8 | 73.8 | 1 | 1 | 1 | 1 | 1 | 1 | 1
EPB01_01 | Primary | Renewable | Biomass | Wood | Wood (crops, and others) | [PJ/y] | 0 | 0 | 0 | 0 | 0 | 0 | 0 | 0 | 0 | 0 | 0 | 0 | 0 | 0 | 0 | 10 | 10 | 10 | 10 | 10 | 10 | 10 | 0.05 | 0 | 1 | 1 | 1 | none | Flat | [13 empty] | none | [12 empty] | 1 | 0 | [8 empty] | 0 | [6 empty] | 60 | 70 | 80 | 90 | 100 | 100 | 100 | [73] | 60 | 60 | 60 | 60 | 60 | 60 | 60
EPB01_02 | Primary | Renewable | Biomass | Wood | Imported Wood EU | [PJ/y] | 0 | 0 | 0 | 0 | 0 | 0 | 0 | 0 | 0 | 0 | 0 | 0 | 0 | 0 | 0 | 15 | 15 | 15 | 15 | 15 | 15 | 15 | 0.05 | 0 | 1 | 1 | 1 | none | Flat | [13 empty] | none | [12 empty] | 1 | 0 | [8 empty] | 0 | [7 empty] | 50 | 300 | 300 | 300 | 300 | 300 | [73]
EPB01_03 | Primary | Renewable | Biomass | Wood | Imported Wood America | [PJ/y] | 0 | 0 | 0 | 0 | 0 | 0 | 0 | 0 | 0 | 0 | 0 | 0 | 0 | 0 | 0 | 35 | 35 | 35 | 35 | 35 | 35 | 35 | 0.05 | 0 | 1 | 1 | 1 | none | Flat | [13 empty] | none | [12 empty] | 1 | 0 | [8 empty] | 0 | [8 empty] | 1000 | 1000 | 1000 | 1000 | 1000 | [73]
EPB01_04 | Primary | Renewable | Biomass | Grasscrops | Grasscrops | [PJ/y] | 0 | 0 | 0 | 0 | 0 | 0 | 0 | 0 | 0 | 0 | 0 | 0 | 0 | 0 | 0 | 9.5 | 9.1 | 8.7 | 8.5 | 8.4 | 8.3 | 8.2 | 0.05 | 0 | 1 | 1 | 1 | none | Flat | [13 empty] | none | [12 empty] | 1 | 0 | [8 empty] | 0 | [6 empty] | 15 | 20 | 25 | 25 | 25 | 25 | 25 | [73] | 23 | 23 | 23 | 23 | 23 | 23 | 23
EPB01_05 | Primary | Renewable | Biomass | Dry organic matter | Dry organic matter | [PJ/y] | 0 | 0 | 0 | 0 | 0 | 0 | 0 | 0 | 0 | 0 | 0 | 0 | 0 | 0 | 0 | 4.5 | 4.5 | 4.5 | 4.5 | 4.5 | 4.5 | 4.5 | 0.05 | 0 | 1 | 1 | 1 | none | Flat | [13 empty] | none | [13 empty] | 0 | [8 empty] | 0 | [6 empty] | 7 | 7.495 | 8 | 8.5 | 9 | 9.5 | 10 | [73] | 9.52 | 9.52 | 9.52 | 9.52 | 9.52 | 9.52 | 9.52
EPB01_06 | Primary | Renewable | Biomass | Wet organic matter | Wet organic matter | [PJ/y] | 0 | 0 | 0 | 0 | 0 | 0 | 0 | 0 | 0 | 0 | 0 | 0 | 0 | 0 | 0 | 0.1 | 0.1 | 0.1 | 0.1 | 0.1 | 0.1 | 0.1 | 0.05 | 0 | 1 | 1 | 1 | none | Flat | [13 empty] | none | [13 empty] | 0 | [8 empty] | 0 | [6 empty] | 3.7 | 3.9 | 4.3 | 4.6 | 5 | 5.3 | 5.6 | [73] | 5.6 | 5.6 | 5.6 | 5.6 | 5.6 | 5.6 | 5.6
EPB01_07 | Primary | Renewable | Biomass | Manure | Manure | [PJ/y] | 0 | 0 | 0 | 0 | 0 | 0 | 0 | 0 | 0 | 0 | 0 | 0 | 0 | 0 | 0 | 0.1 | 0.1 | 0.1 | 0.1 | 0.1 | 0.1 | 0.1 | 0.05 | 0 | 1 | 1 | 1 | none | Flat | [13 empty] | none | [13 empty] | 0 | [8 empty] | 0 | [6 empty] | 72 | 72 | 72 | 72 | 72 | 72 | 72 | [73] | 71.9 | 71.9 | 71.9 | 71.9 | 71.9 | 71.9 | 71.9
EPB01_08 | Primary | Renewable | Biomass | Sugars | Sugars | [PJ/y] | 0 | 0 | 0 | 0 | 0 | 0 | 0 | 0 | 0 | 0 | 0 | 0 | 0 | 0 | 0 | 4.5 | 4.5 | 4.5 | 4.5 | 4.5 | 4.5 | 4.5 | 0.05 | 0 | 1 | 1 | 1 | none | Flat | [13 empty] | none | [13 empty] | 0 | [8 empty] | 0 | [6 empty] | 15 | 20 | 20 | 20 | 20 | 20 | 20 | [73] | 15.79 | 15.79 | 15.79 | 15.79 | 15.79 | 15.79 | 15.79
EPB01_09 | Primary | Renewable | Biomass | Starch | Starch | [PJ/y] | 0 | 0 | 0 | 0 | 0 | 0 | 0 | 0 | 0 | 0 | 0 | 0 | 0 | 0 | 0 | 16 | 18.5 | 21 | 21.5 | 21.5 | 22 | 22 | 0.05 | 0 | 1 | 1 | 1 | none | Flat | [13 empty] | none | [13 empty] | 0 | [8 empty] | 0 | [6 empty] | 1 | 1 | 1 | 1 | 1 | 1 | 1 | [73] | 0.62 | 0.62 | 0.62 | 0.62 | 0.62 | 0.62 | 0.62
EPB01_10 | Primary | Renewable | Bio Fuels | Vegetable Oil | Vegetable Oil | [PJ/y] | 0 | 0 | 0 | 0 | 0 | 0 | 0 | 0 | 0 | 0 | 0 | 0 | 0 | 0 | 0 | 26 | 32 | 38 | 38 | 38 | 38 | 38 | 0.05 | 0 | 1 | 1 | 1 | none | Flat | [13 empty] | none | [13 empty] | 0 | [8 empty] | 0 | [6 empty] | 0.5 | 0.5 | 0.5 | 0.5 | 0.5 | 0.5 | 0.5 | [73] | 0.01 | 0.01 | 0.01 | 0.01 | 0.01 | 0.01 | 0.01
EPB01_11 | Primary | Renewable | Bio Fuels | Vegetable Oil | Imported Vegetable Oil | [PJ/y] | 0 | 0 | 0 | 0 | 0 | 0 | 0 | 0 | 0 | 0 | 0 | 0 | 0 | 0 | 0 | 30 | 37 | 45 | 45 | 45 | 45 | 45 | 0.05 | 0 | 1 | 1 | 1 | none | Flat | [13 empty] | none | [13 empty] | 0 | [8 empty] | 0 | [6 empty] | 2 | 2 | 2 | 2 | 2 | 2 | 2 | [73]
EPR01_01 | Primary | Renewable | Wind | Wind Energy | Wind Energy | [PJ/y] | 0 | 0 | 0 | 0 | 0 | 0 | 0 | 0 | 0 | 0 | 0 | 0 | 0 | 0 | 0 | 0 | 0 | 0 | 0 | 0 | 0 | 0 | 0.05 | 0 | 1 | 1 | 1 | none | Flat | [13 empty] | none | [12 empty] | 0 | 0 | [8 empty] | 0 | [6 empty] | 5000 | 5000 | 5000 | 5000 | 5000 | 5000 | 5000 | [2] | 5000 | 5000 | 5000 | 5000 | 5000 | 5000 | 5000
EPR01_02 | Primary | Renewable | Solar | Solar Energy | Solar Energy | [PJ/y] | 0 | 0 | 0 | 0 | 0 | 0 | 0 | 0 | 0 | 0 | 0 | 0 | 0 | 0 | 0 | 0 | 0 | 0 | 0 | 0 | 0 | 0 | 0.05 | 0 | 1 | 1 | 1 | none | Flat | [13 empty] | none | [12 empty] | 0 | 0 | [8 empty] | 0 | [6 empty] | 5000 | 5000 | 5000 | 5000 | 5000 | 5000 | 5000 | [2] | 5000 | 5000 | 5000 | 5000 | 5000 | 5000 | 5000
EPR01_03 | Primary | Renewable | Ambient | Ambient Energy | Ambient Energy | [PJ/y] | 0 | 0 | 0 | 0 | 0 | 0 | 0 | 0 | 0 | 0 | 0 | 0 | 0 | 0 | 0 | 0 | 0 | 0 | 0 | 0 | 0 | 0 | 0.05 | 0 | 1 | 1 | 1 | none | Flat | [13 empty] | none | [12 empty] | 0 | 0 | [8 empty] | 0 | [6 empty] | 1000 | 1000 | 1000 | 1000 | 1000 | 1000 | 1000 | [2] | 1000 | 1000 | 1000 | 1000 | 1000 | 1000 | 1000
EPR01_04 | Primary | Renewable | Geothermal | Geothermal Energy | Geothermal Energy | [PJ/y] | 0 | 0 | 0 | 0 | 0 | 0 | 0 | 0 | 0 | 0 | 0 | 0 | 0 | 0 | 0 | 0 | 0 | 0 | 0 | 0 | 0 | 0 | 0.05 | 0 | 1 | 1 | 1 | none | Flat | [13 empty] | none | [12 empty] | 1 | 0 | [8 empty] | 0 | [6 empty] | 20 | 25 | 50 | 75 | 125 | 175 | 200 | [2] | 200 | 200 | 200 | 200 | 200 | 200 | 200
EPR01_05 | Primary | Renewable | Solar | Solar Heat | Solar Heat | [PJ/y] | 0 | 0 | 0 | 0 | 0 | 0 | 0 | 0 | 0 | 0 | 0 | 0 | 0 | 0 | 0 | 0 | 0 | 0 | 0 | 0 | 0 | 0 | 0.05 | 0 | 1 | 1 | 1 | none | Flat | [13 empty] | none | [12 empty] | 0 | 0 | [8 empty] | 0 | [6 empty] | 500 | 500 | 500 | 500 | 500 | 500 | 500 | [2] | 500 | 500 | 500 | 500 | 500 | 500 | 500
EPM01_01 | Primary | Material | Imported material | DRI | Imported DRI briquettes | [Mton_DRI/y] | 0 | 0 | 0 | 0 | 0 | 0 | 0 | 0 | 0 | 0 | 0 | 0 | 0 | 0 | 0 | 600 | 600 | 600 | 600 | 600 | 600 | 600 | 0.05 | 0 | 1 | 1 | 1 | none | Flat | [13 empty] | none | [12 empty] | 0 | 0 | [8 empty] | 0 | [6 empty] | 500 | 500 | 500 | 500 | 500 | 500 | 500 | [2] | 500 | 500 | 500 | 500 | 500 | 500 | 500
EPM01_02 | Primary | Material | Imported material | Steel scrap | Imported or purchased steel scrap | [Mton_steelscrap/y] | 0 | 0 | 0 | 0 | 0 | 0 | 0 | 0 | 0 | 0 | 0 | 0 | 0 | 0 | 0 | 500 | 500 | 500 | 500 | 500 | 500 | 500 | 0.05 | 0 | 1 | 1 | 1 | none | Flat | [13 empty] | none | [12 empty] | 0 | 0 | [8 empty] | 0 | [6 empty] | 500 | 500 | 500 | 500 | 500 | 500 | 500 | [2] | 500 | 500 | 500 | 500 | 500 | 500 | 500
NER02_01 | Emission | nER GHG | CO2 | nER-GHG CO2 | Emmited nER CO2 | [Mton_CO2/y] | 0 | 0 | 0 | 0 | 0 | 0 | 0 | 0 | 0 | 0 | 0 | 0 | 0 | 0 | 0 | 0 | 0 | 0 | 0 | 0 | 0 | 0 | 0.05 | 0 | 1 | 1 | 1 | none | Flat | [13 empty] | none | [12 empty] | 0 | 0 | [8 empty] | 0 | [6 empty] | 2.67 | 2.5917 | 2.5133 | 2.435 | 2.3567 | 2.2783 | 2.2 | [2]
NER02_02 | Emission | nER GHG | CO2 | nER-GHG CO2 | MACC Component 1 - nER CO2 Other | [Mton_CO2/y] | 250 | 250 | 250 | 250 | 250 | 250 | 250 | 0 | 0 | 0 | 0 | 0 | 0 | 0 | 0 | 0 | 0 | 0 | 0 | 0 | 0 | 0 | 0.05 | 0 | 20 | 20 | 1 | none | Flat | [13 empty] | none | [12 empty] | 1 | 1 |  | 0 | [6 empty] | 0 | [6 empty] | 0.6675 | 0.73958 | 0.81167 | 0.88375 | 0.95583 | 1.0279 | 1.1 | [2]
NER02_03 | Emission | nER GHG | CH4 | nER-GHG CH4 | Emmited nER CH4 | [Mton_CO2/y] | 0 | 0 | 0 | 0 | 0 | 0 | 0 | 0 | 0 | 0 | 0 | 0 | 0 | 0 | 0 | 0 | 0 | 0 | 0 | 0 | 0 | 0 | 0.05 | 0 | 1 | 1 | 1 | none | Flat | [13 empty] | none | [12 empty] | 0 | 0 | [8 empty] | 0 | [6 empty] | 15.2 | 14.2512 | 13.3723 | 12.5511 | 11.7779 | 11.0454 | 10.3475 | [2]
NER02_04 | Emission | nER GHG | CH4 | nER-GHG CH4 | MACC Component 1 - nER CH4 Enteric Fermentation | [Mton_CO2/y] | 75 | 83.33 | 91.67 | 100 | 108.33 | 116.67 | 125 | 0 | 0 | 0 | 0 | 0 | 0 | 0 | 0 | 0 | 0 | 0 | 0 | 0 | 0 | 0 | 0.05 | 0 | 20 | 20 | 1 | none | Flat | [13 empty] | none | [12 empty] | 1 | 1 |  | 0 | [6 empty] | 0 | [6 empty] | 0.435 | 0.59186 | 0.74872 | 0.90558 | 1.0624 | 1.2193 | 1.3762 | [2]
NER02_05 | Emission | nER GHG | CH4 | nER-GHG CH4 | MACC Component 2 - nER CH4 Enteric Fermentation | [Mton_CO2/y] | 1250 | 1270.83 | 1291.67 | 1312.5 | 1333.33 | 1354.17 | 1375 | 0 | 0 | 0 | 0 | 0 | 0 | 0 | 0 | 0 | 0 | 0 | 0 | 0 | 0 | 0 | 0.05 | 0 | 20 | 20 | 1 | none | Flat | [13 empty] | none | [12 empty] | 1 | 1 |  | 0 | [6 empty] | 0 | [6 empty] | 0.348 | 0.46202 | 0.57604 | 0.69006 | 0.80408 | 0.9181 | 1.0321 | [2]
NER02_06 | Emission | nER GHG | CH4 | nER-GHG CH4 | MACC Component 3 - nER CH4 Enteric Fermentation | [Mton_CO2/y] | 4750 | 4750 | 4750 | 4750 | 4750 | 4750 | 4750 | 0 | 0 | 0 | 0 | 0 | 0 | 0 | 0 | 0 | 0 | 0 | 0 | 0 | 0 | 0 | 0.05 | 0 | 20 | 20 | 1 | none | Flat | [13 empty] | none | [12 empty] | 1 | 1 |  | 0 | [6 empty] | 0 | [6 empty] | 0 | 0.05734 | 0.11468 | 0.17202 | 0.22936 | 0.2867 | 0.34404 | [2]
NER02_07 | Emission | nER GHG | CH4 | nER-GHG CH4 | MACC Component 1 - nER CH4 Manure Management | [Mton_CO2/y] | 25 | 52.08 | 79.17 | 106.25 | 133.33 | 160.42 | 187.5 | 0 | 0 | 0 | 0 | 0 | 0 | 0 | 0 | 0 | 0 | 0 | 0 | 0 | 0 | 0 | 0.05 | 0 | 20 | 20 | 1 | none | Flat | [13 empty] | none | [12 empty] | 1 | 1 |  | 0 | [6 empty] | 0 | [6 empty] | 0.195 | 0.37158 | 0.54817 | 0.72475 | 0.90134 | 1.0779 | 1.2545 | [2]
NER02_08 | Emission | nER GHG | CH4 | nER-GHG CH4 | MACC Component 2 - nER CH4 Manure Management | [Mton_CO2/y] | 4750 | 4750 | 4750 | 4750 | 4750 | 4750 | 4750 | 0 | 0 | 0 | 0 | 0 | 0 | 0 | 0 | 0 | 0 | 0 | 0 | 0 | 0 | 0 | 0.05 | 0 | 20 | 20 | 1 | none | Flat | [13 empty] | none | [12 empty] | 1 | 1 |  | 0 | [6 empty] | 0 | [6 empty] | 0.39 | 0.41078 | 0.43156 | 0.45234 | 0.47311 | 0.49389 | 0.51467 | [2]
NER02_09 | Emission | nER GHG | CH4 | nER-GHG CH4 | MACC Component 1 - nER CH4 Other | [Mton_CO2/y] | 125 | 125 | 125 | 125 | 125 | 125 | 125 | 0 | 0 | 0 | 0 | 0 | 0 | 0 | 0 | 0 | 0 | 0 | 0 | 0 | 0 | 0 | 0.05 | 0 | 20 | 20 | 1 | none | Flat | [13 empty] | none | [12 empty] | 1 | 1 |  | 0 | [6 empty] | 0 | [6 empty] | 0.988 | 0.85458 | 0.72117 | 0.58775 | 0.45433 | 0.32092 | 0.1875 | [2]
NER02_10 | Emission | nER GHG | N2O | nER-GHG N2O | Emmited nER N2O | [Mton_CO2/y] | 0 | 0 | 0 | 0 | 0 | 0 | 0 | 0 | 0 | 0 | 0 | 0 | 0 | 0 | 0 | 0 | 0 | 0 | 0 | 0 | 0 | 0 | 0.05 | 0 | 1 | 1 | 1 | none | Flat | [13 empty] | none | [12 empty] | 0 | 0 | [8 empty] | 0 | [6 empty] | 6.8 | 6.5513 | 6.3064 | 6.0646 | 5.8255 | 5.5886 | 5.3536 | [2]
NER02_11 | Emission | nER GHG | N2O | nER-GHG N2O | MACC Component 1 - nER N2O Fertilizer | [Mton_CO2/y] | 25 | 31.25 | 37.5 | 43.75 | 50 | 56.25 | 62.5 | 0 | 0 | 0 | 0 | 0 | 0 | 0 | 0 | 0 | 0 | 0 | 0 | 0 | 0 | 0 | 0.05 | 0 | 20 | 20 | 1 | none | Flat | [13 empty] | none | [12 empty] | 1 | 1 |  | 0 | [6 empty] | 0 | [6 empty] | 0.062 | 0.11017 | 0.15833 | 0.2065 | 0.25467 | 0.30283 | 0.351 | [2],[7]
NER02_12 | Emission | nER GHG | N2O | nER-GHG N2O | MACC Component 2 - nER N2O Fertilizer | [Mton_CO2/y] | 812.5 | 843.75 | 875 | 906.25 | 937.5 | 968.75 | 1000 | 0 | 0 | 0 | 0 | 0 | 0 | 0 | 0 | 0 | 0 | 0 | 0 | 0 | 0 | 0 | 0.05 | 0 | 20 | 20 | 1 | none | Flat | [13 empty] | none | [12 empty] | 1 | 1 |  | 0 | [6 empty] | 0 | [6 empty] | 0.155 | 0.25067 | 0.34633 | 0.442 | 0.53767 | 0.63333 | 0.729 | [2]
NER02_13 | Emission | nER GHG | N2O | nER-GHG N2O | MACC Component 3 - nER N2O Fertilizer | [Mton_CO2/y] | 4750 | 4750 | 4750 | 4750 | 4750 | 4750 | 4750 | 0 | 0 | 0 | 0 | 0 | 0 | 0 | 0 | 0 | 0 | 0 | 0 | 0 | 0 | 0 | 0.05 | 0 | 20 | 20 | 1 | none | Flat | [13 empty] | none | [12 empty] | 1 | 1 |  | 0 | [6 empty] | 0 | [6 empty] | 0 | 0.0315 | 0.063 | 0.0945 | 0.126 | 0.1575 | 0.189 | [2]
NER02_14 | Emission | nER GHG | N2O | nER-GHG N2O | MACC Component 1 - nER N2O Manure Management | [Mton_CO2/y] | 187.5 | 197.92 | 208.33 | 218.75 | 229.17 | 239.58 | 250 | 0 | 0 | 0 | 0 | 0 | 0 | 0 | 0 | 0 | 0 | 0 | 0 | 0 | 0 | 0 | 0.05 | 0 | 20 | 20 | 1 | none | Flat | [13 empty] | none | [12 empty] | 1 | 1 |  | 0 | [6 empty] | 0 | [6 empty] | 0.08 | 0.093901 | 0.1078 | 0.1217 | 0.13561 | 0.14951 | 0.16341 | [2]
NER02_15 | Emission | nER GHG | N2O | nER-GHG N2O | MACC Component 2 - nER N2O Manure Management | [Mton_CO2/y] | 812.5 | 833.33 | 854.17 | 875 | 895.83 | 916.67 | 937.5 | 0 | 0 | 0 | 0 | 0 | 0 | 0 | 0 | 0 | 0 | 0 | 0 | 0 | 0 | 0 | 0.05 | 0 | 20 | 20 | 1 | none | Flat | [13 empty] | none | [12 empty] | 1 | 1 |  | 0 | [6 empty] | 0 | [6 empty] | 0.064 | 0.069674 | 0.075348 | 0.081023 | 0.086697 | 0.092371 | 0.098045 | [2]
NER02_16 | Emission | nER GHG | N2O | nER-GHG N2O | MACC Component 3 - nER N2O Manure Management | [Mton_CO2/y] | 4750 | 4750 | 4750 | 4750 | 4750 | 4750 | 4750 | 0 | 0 | 0 | 0 | 0 | 0 | 0 | 0 | 0 | 0 | 0 | 0 | 0 | 0 | 0 | 0.05 | 0 | 20 | 20 | 1 | none | Flat | [13 empty] | none | [12 empty] | 1 | 1 |  | 0 | [6 empty] | 0 | [6 empty] | 0 | 0.0076258 | 0.015252 | 0.022877 | 0.030503 | 0.038129 | 0.045755 | [2]
NER02_17 | Emission | nER GHG | N2O | nER-GHG N2O | MACC Component 1 - nER N2O Other | [Mton_CO2/y] | 187.5 | 193.75 | 200 | 206.25 | 212.5 | 218.75 | 225 | 0 | 0 | 0 | 0 | 0 | 0 | 0 | 0 | 0 | 0 | 0 | 0 | 0 | 0 | 0 | 0.05 | 0 | 20 | 20 | 1 | none | Flat | [13 empty] | none | [12 empty] | 1 | 1 |  | 0 | [6 empty] | 0 | [6 empty] | 0.812 | 0.95333 | 1.0947 | 1.236 | 1.3773 | 1.5187 | 1.66 | [2]
NER02_18 | Emission | nER GHG | F-gas | nER-GHG F-gas | Emmited nER F-gas | [Mton_CO2/y] | 0 | 0 | 0 | 0 | 0 | 0 | 0 | 0 | 0 | 0 | 0 | 0 | 0 | 0 | 0 | 0 | 0 | 0 | 0 | 0 | 0 | 0 | 0.05 | 0 | 1 | 1 | 1 | none | Flat | [13 empty] | none | [12 empty] | 0 | 0 | [8 empty] | 0 | [6 empty] | 1.9 | 1.8667 | 1.8333 | 1.8 | 1.7667 | 1.7333 | 1.7 | [2]
NER02_19 | Emission | nER GHG | F-gas | nER-GHG F-gas | MACC Component 1 - nER F-gas Refrigerator | [Mton_CO2/y] | 120 | 122.5 | 125 | 112.5 | 100 | 100 | 100 | 0 | 0 | 0 | 0 | 0 | 0 | 0 | 0 | 0 | 0 | 0 | 0 | 0 | 0 | 0 | 0.05 | 0 | 20 | 20 | 1 | none | Flat | [13 empty] | none | [12 empty] | 1 | 1 |  | 0 | [6 empty] | 0 | [6 empty] | 1.05 | 1.0875 | 1.125 | 1.1625 | 1.2 | 1.2375 | 1.275 | [2]
NER02_20 | Emission | nER GHG | F-gas | nER-GHG F-gas | MACC Component 2 - nER F-gas Refrigerator | [Mton_CO2/y] | 800 | 681.25 | 562.5 | 456.25 | 350 | 350 | 350 | 0 | 0 | 0 | 0 | 0 | 0 | 0 | 0 | 0 | 0 | 0 | 0 | 0 | 0 | 0 | 0.05 | 0 | 20 | 20 | 1 | none | Flat | [13 empty] | none | [12 empty] | 1 | 1 |  | 0 | [6 empty] | 0 | [6 empty] | 0.15 | 0.1575 | 0.165 | 0.1725 | 0.18 | 0.1875 | 0.195 | [2]
NER02_21 | Emission | nER GHG | F-gas | nER-GHG F-gas | MACC Component 1 - nER F-gas Other | [Mton_CO2/y] | 150 | 141.67 | 133.33 | 125 | 116.67 | 108.33 | 100 | 0 | 0 | 0 | 0 | 0 | 0 | 0 | 0 | 0 | 0 | 0 | 0 | 0 | 0 | 0 | 0.05 | 0 | 20 | 20 | 1 | none | Flat | [13 empty] | none | [12 empty] | 1 | 1 |  | 0 | [6 empty] | 0 | [6 empty] | 0.32 | 0.3 | 0.28 | 0.26 | 0.24 | 0.22 | 0.2 | [2]
Emi01_01 | Emission | Industry | CCUS Storage | CO2 CCUS Network | CO2 Storage | [Mton_CO2/y] | 0 | 0 | 0 | 0 | 0 | 0 | 0 | 0 | 0 | 0 | 0 | 0 | 0 | 0 | 0 | 20 | 20 | 20 | 20 | 20 | 20 | 20 | 0.05 | 0 | 1 | 1 | 1 | Daily dispatch | Flat | [13 empty] | none | [12 empty] | 1 | 0 | [8 empty] | 0 | [6 empty] | 0 | 5 | 10 | 30 | 50 | 75 | 100 | [2]
Emi01_02 | Emission | Industry | CCUS | CO2 CCUS Network | CO2 from Direct Air Capture under ETS scheme | [Mton_CO2/y] | 1251.4 | 938.55 | 625.7 | 521.42 | 437.99 | 364.99 | 312.85 | 0.9 | 50.06 | 37.54 | 25.03 | 20.86 | 17.52 | 14.6 | 12.51 | 0 | 0 | 0 | 0 | 0 | 0 | 0 | 0.05 | 0 | 20 | 20 | 1 | Operation | Flat | [13 empty] | none | [12 empty] | 0 | 1 |  | 0 | [6 empty] | 0 | [6 empty] | 50 | 50 | 50 | 50 | 50 | 50 | 50 | [2]
Emi01_03 | Emission | Industry | CCUS | CO2 CCUS Network | CO2 from Direct Air Capture outside ETS scheme | [Mton_CO2/y] | 1251.4 | 938.55 | 625.7 | 521.42 | 437.99 | 364.99 | 312.85 | 0.9 | 50.06 | 37.54 | 25.03 | 20.86 | 17.52 | 14.6 | 12.51 | 0 | 0 | 0 | 0 | 0 | 0 | 0 | 0.05 | 0 | 20 | 20 | 1 | Operation | Flat | [13 empty] | none | [12 empty] | 0 | 1 |  | 0 | [6 empty] | 0 | [6 empty] | 30 | 30 | 30 | 30 | 30 | 30 | 30 | [2]
Emi01_04 | Emission | Industry | CCUS | CO2 CCUS Network | Small scale storage buffer - CCUS Network | [kton_CO2/d] | 5.77 | 5.77 | 5.77 | 5.77 | 5.77 | 5.77 | 5.77 | 0.9 | 0.17 | 0.17 | 0.17 | 0.17 | 0.17 | 0.17 | 0.17 | 0 | 0 | 0 | 0 | 0 | 0 | 0 | 0.05 | 0 | 40 | 40 | 0.365 | Gas buffer | Flat | [13 empty] | none | [8 empty] | CO2 CCUS Network | 0.001 | 0.001 | 12 | 0 | 1 |  | 0 | [6 empty] | 0 | [6 empty] | 1000 | 1000 | 1000 | 1000 | 1000 | 1000 | 1000 | [2]
Emi02_01 | Emission | Emission | National ETS | CO2 Air ETS | CO2 ETS Allowance | [Mton_CO2/y] | 0 | 0 | 0 | 0 | 0 | 0 | 0 | 0 | 0 | 0 | 0 | 0 | 0 | 0 | 0 | 30 | 40 | 50 | 60 | 70 | 80 | 90 | 0.05 | 0 | 1 | 1 | 1 | none | Flat | [13 empty] | none | [12 empty] | 1 | 0 | [8 empty] | 0 | [6 empty] | 100 | 100 | 40 | 30 | 20 | 10 | 0 | [2]
Emi03_01 | Emission | Emission | National nETS | CO2 Air n-ETS | CO2 Emission | [Mton_CO2/y] | 0 | 0 | 0 | 0 | 0 | 0 | 0 | 0 | 0 | 0 | 0 | 0 | 0 | 0 | 0 | 0 | 0 | 0 | 0 | 0 | 0 | 0 | 0.05 | 0 | 1 | 1 | 1 | none | Flat | [13 empty] | none | [12 empty] | 1 | 0 | [8 empty] | 0 | [6 empty] | 125 | 125 | 59 | 42 | 24 | 12 | 0 | [2]
Emi05_01 | Emission | Emission | Bunker | CO2 Air Int. Transport | CO2 Emission Int. Transport | [Mton_CO2/y] | 0 | 0 | 0 | 0 | 0 | 0 | 0 | 0 | 0 | 0 | 0 | 0 | 0 | 0 | 0 | 0 | 0 | 0 | 0 | 0 | 0 | 0 | 0.05 | 0 | 1 | 1 | 1 | none | Flat | [13 empty] | none | [12 empty] | 1 | 0 | [8 empty] | 0 | [6 empty] | 100 | 100 | 24 | 18 | 12 | 6 | 0 | [2],[7]
Emi06_01 | Emission | Emission | Scope 3 | CO2 Air Feedstock end of lifetime | CO2 Emission Feedstock | [Mton_CO2/y] | 0 | 0 | 0 | 0 | 0 | 0 | 0 | 0 | 0 | 0 | 0 | 0 | 0 | 0 | 0 | 0 | 0 | 0 | 0 | 0 | 0 | 0 | 0.05 | 0 | 1 | 1 | 1 | none | Flat | [13 empty] | none | [12 empty] | 1 | 0 | [8 empty] | 0 | [6 empty] | 1000 | 1000 | 120 | 80 | 40 | 20 | 0 | [2],[7]

## KEV2022
https://www.pbl.nl/uploads/default/downloads/pbl-2022-klimaat-en-energieverkenning-4838.pdf (p17)
452.808
0.50312
0.011783
|  |  | 2005 | 2020 | 2021 | 2030 | lage prijzen 2030 | hoge prijzen 2030
| BBP | 2021=100 | 81 | 95 | 100 | 116
| Olieprijs | USD/barrel | 72 | 45 | 71 | 117 | 89 | 136
| Gasprijs | EUR/m3 |  | 0.13 | 0.31 | 0.37 | 0.21 | 0.45
| Kolenprijs | EUR/t | 71 | 58 | 94 | 81 | 60 | 120
| Groothandelsprijs elektriciteit | EUR/MWh | 56 | 33 | 103 | 73 | 50 | 93
| CO2 prijs | EUR/t |  | 26 | 53 | 110 | 87 | 149
Conversion rates
olie | m3/bbl | 0.159
| MJ/kg (crude oil) | 42.7 | https://www.rvo.nl/sites/default/files/2023-08/The%20Netherlands%20list%20of%20fuels%20and%20standard%20CO2%20emission%20factors%20January%202022.pdf
| kg/m3 (medium API gravity crude oil) | 900
gas | MJ/m3 | 31.65 | https://www.rvo.nl/sites/default/files/2023-08/The%20Netherlands%20list%20of%20fuels%20and%20standard%20CO2%20emission%20factors%20January%202022.pdf
kolen | MJ/kg (steenkool) | 20.7 | https://www.rvo.nl/sites/default/files/2023-08/The%20Netherlands%20list%20of%20fuels%20and%20standard%20CO2%20emission%20factors%20January%202022.pdf
| Olieprijs | MUSD2021/PJ | 11.7832 | 7.3645 | 11.6196 | 19.1478 | 14.5654 | 22.2572
|  | MUSD2022/PJ | 12.6233 | 7.8895 | 12.4479 | 20.5128 | 15.6037 | 23.8439
|  | MEUR2022/PJ | 11.9879 | 7.4924 | 11.8214 | 19.4803 | 14.8184 | 22.6438
| Gasprijs | MEUR2021/PJ |  | 4.1074 | 9.7946 | 11.6904 | 6.6351 | 14.218
|  | MEUR2022/PJ |  | 4.3153 | 10.2903 | 12.282 | 6.9709 | 14.9375
| Kolenprijs | MEUR2021/PJ | 3.43 | 2.8019 | 4.5411 | 3.913 | 2.8986 | 5.7971
|  |  | 3.6035 | 2.9437 | 4.7709 | 4.1111 | 3.0452 | 6.0905

## KEV2024
Klimaat- en Energieverkenning 2024 (pbl.nl)
Tabel 10
p 162
|  |  | 2005 | 2020 | 2022 | 2023 | 2030 | 2035 | lage prijzen 2030 | hoge prijzen 2030 | lage prijzen 2035 | hoge prijzen 2035
| Olieprijs | USD/barrel | 66 | 45 | 98 | 76 | 84 | 84 | 42 | 85 | 37 | 94
| Gasprijs | EUR/m3 |  | 0.17 | 0.9 | 0.52 | 0.23 | 0.23 | 0.14 | 0.44 | 0.14 | 0.44
| Kolenprijs | EUR/t | 80 | 68 | 262 | 177 | 66 | 67 | 57 | 100 | 53 | 95
| Groothandelsprijs elektriciteit | EUR/MWh | 63 | 39 | 251 | 96 | 68 | 63 | 46 | 101 | 43 | 93
| CO2 prijs (ETS1) | EUR/t |  | 30 | 85 | 85 | 108 | 141 | 73 | 134 | 96 | 175
| CO2 prijs (ETS2) | EUR/t |  |  |  |  | 55 | 55 | 55 | 110 | 55 | 110
Conversion rates
olie | m3/bbl | 0.159
| MJ/kg (crude oil) | 42.7 | https://www.rvo.nl/sites/default/files/2023-08/The%20Netherlands%20list%20of%20fuels%20and%20standard%20CO2%20emission%20factors%20January%202022.pdf
| kg/m3 (medium API gravity crude oil) | 900
gas | MJ/m3 | 31.65 | https://www.rvo.nl/sites/default/files/2023-08/The%20Netherlands%20list%20of%20fuels%20and%20standard%20CO2%20emission%20factors%20January%202022.pdf
kolen | MJ/kg (steenkool) | 20.7 | https://www.rvo.nl/sites/default/files/2023-08/The%20Netherlands%20list%20of%20fuels%20and%20standard%20CO2%20emission%20factors%20January%202022.pdf
| Olieprijs | MUSD2023/PJ | 10.8013 | 7.3645 | 16.0383 | 12.4379 | 13.7471 | 13.7471 | 6.8736 | 13.9108 | 6.0553 | 15.3837
|  | MUSD2022/PJ | 10.4261 | 7.1087 | 15.4812 | 12.0059 | 13.2696 | 13.2696 | 6.6348 | 13.4276 | 5.845 | 14.8494
|  | MEUR2022/PJ | 9.9014 | 6.7509 | 14.702 | 11.4016 | 12.6017 | 12.6017 | 6.3009 | 12.7518 | 5.5508 | 14.1019
| Gasprijs | MEUR2023/PJ |  | 5.3712 | 28.436 | 16.4297 | 7.267 | 7.267 | 4.4234 | 13.9021 | 4.4234 | 13.9021
|  | MEUR2022/PJ |  | 5.077 | 26.8784 | 15.5297 | 6.8689 | 6.8689 | 4.1811 | 13.1405 | 4.1811 | 13.1405
| Kolenprijs | MEUR2023/PJ | 3.8647 | 3.285 | 12.657 | 8.5507 | 3.1884 | 3.2367 | 2.7536 | 4.8309 | 2.5604 | 4.5894
|  | MEUR2022/PJ | 3.653 | 3.1051 | 11.9637 | 8.0823 | 3.0138 | 3.0594 | 2.6028 | 4.5663 | 2.4201 | 4.338

## Enspreso_COST - NUTS0 EnergyCom
Year | Scenario | NUTS0 | Energy Commodity | NUTS0 Energy Commodity Cost | Units
2010 | ENS_BaU_GFTM | AT | MINBIOCRP31 | 4.8609 | Euro2010/GJ
2010 | ENS_BaU_GFTM | AL | MINBIOCRP31 | 3.0421 | Euro2010/GJ
2010 | ENS_BaU_GFTM | BA | MINBIOCRP31 | 3.5803 | Euro2010/GJ
2010 | ENS_BaU_GFTM | BE | MINBIOCRP31 | 5.6648 | Euro2010/GJ
2010 | ENS_BaU_GFTM | BG | MINBIOCRP31 | 2.9393 | Euro2010/GJ
2010 | ENS_BaU_GFTM | CH | MINBIOCRP31 | 0 | Euro2010/GJ
2010 | ENS_BaU_GFTM | CY | MINBIOCRP31 | 5.5104 | Euro2010/GJ
2010 | ENS_BaU_GFTM | CZ | MINBIOCRP31 | 3.197 | Euro2010/GJ
2010 | ENS_BaU_GFTM | DE | MINBIOCRP31 | 5.9699 | Euro2010/GJ
2010 | ENS_BaU_GFTM | DK | MINBIOCRP31 | 9.738 | Euro2010/GJ
2010 | ENS_BaU_GFTM | EE | MINBIOCRP31 | 2.9786 | Euro2010/GJ
2010 | ENS_BaU_GFTM | EL | MINBIOCRP31 | 7.436 | Euro2010/GJ
2010 | ENS_BaU_GFTM | ES | MINBIOCRP31 | 7.352 | Euro2010/GJ
2010 | ENS_BaU_GFTM | FI | MINBIOCRP31 | 5.3692 | Euro2010/GJ
2010 | ENS_BaU_GFTM | FR | MINBIOCRP31 | 5.6423 | Euro2010/GJ
2010 | ENS_BaU_GFTM | HR | MINBIOCRP31 | 0 | Euro2010/GJ
2010 | ENS_BaU_GFTM | HU | MINBIOCRP31 | 2.9352 | Euro2010/GJ
2010 | ENS_BaU_GFTM | IE | MINBIOCRP31 | 4.9286 | Euro2010/GJ
2010 | ENS_BaU_GFTM | IS | MINBIOCRP31 | 0 | Euro2010/GJ
2010 | ENS_BaU_GFTM | IT | MINBIOCRP31 | 7.4556 | Euro2010/GJ
2010 | ENS_BaU_GFTM | LT | MINBIOCRP31 | 2.3774 | Euro2010/GJ
2010 | ENS_BaU_GFTM | LU | MINBIOCRP31 | 7.0934 | Euro2010/GJ
2010 | ENS_BaU_GFTM | LV | MINBIOCRP31 | 2.5132 | Euro2010/GJ
2010 | ENS_BaU_GFTM | ME | MINBIOCRP31 | 3.5803 | Euro2010/GJ
2010 | ENS_BaU_GFTM | MK | MINBIOCRP31 | 3.5803 | Euro2010/GJ
2010 | ENS_BaU_GFTM | MT | MINBIOCRP31 | 0 | Euro2010/GJ
2010 | ENS_BaU_GFTM | NL | MINBIOCRP31 | 8.4304 | Euro2010/GJ
2010 | ENS_BaU_GFTM | NO | MINBIOCRP31 | 6 | Euro2010/GJ
2010 | ENS_BaU_GFTM | PL | MINBIOCRP31 | 4.1563 | Euro2010/GJ
2010 | ENS_BaU_GFTM | PT | MINBIOCRP31 | 4.5926 | Euro2010/GJ
2010 | ENS_BaU_GFTM | RO | MINBIOCRP31 | 2.6171 | Euro2010/GJ
2010 | ENS_BaU_GFTM | RS | MINBIOCRP31 | 3.5806 | Euro2010/GJ
2010 | ENS_BaU_GFTM | SE | MINBIOCRP31 | 7.9922 | Euro2010/GJ
2010 | ENS_BaU_GFTM | SI | MINBIOCRP31 | 3.5123 | Euro2010/GJ
2010 | ENS_BaU_GFTM | SK | MINBIOCRP31 | 3.0464 | Euro2010/GJ
2010 | ENS_BaU_GFTM | UK | MINBIOCRP31 | 7.3999 | Euro2010/GJ
2010 | ENS_BaU_GFTM | AL | MINBIOAGRW1 | 2.6203 | Euro2010/GJ
2010 | ENS_BaU_GFTM | AL | MINBIOCRP11 | 15.6787 | Euro2010/GJ
2010 | ENS_BaU_GFTM | AL | MINBIOCRP21 | 4.3227 | Euro2010/GJ
2010 | ENS_BaU_GFTM | AL | MINBIOFRSR1 | 2.6254 | Euro2010/GJ
2010 | ENS_BaU_GFTM | AL | MINBIOFRSR1a | 2.7546 | Euro2010/GJ
2010 | ENS_BaU_GFTM | AL | MINBIOGAS1 | 3.88 | Euro2010/GJ
2010 | ENS_BaU_GFTM | AL | MINBIOMUN1 | 0.16142 | Euro2010/GJ
2010 | ENS_BaU_GFTM | AL | MINBIORPS1 | 0 | Euro2010/GJ
2010 | ENS_BaU_GFTM | AL | MINBIOSLU1 | 6.525 | Euro2010/GJ
2010 | ENS_BaU_GFTM | AL | MINBIOWOO | 1.8783 | Euro2010/GJ
2010 | ENS_BaU_GFTM | AL | MINBIOWOOW1 | 1.9464 | Euro2010/GJ
2010 | ENS_BaU_GFTM | AL | MINBIOWOOW1a | 1.7452 | Euro2010/GJ
2010 | ENS_BaU_GFTM | AL | MINBIOWOOa | 3.6249 | Euro2010/GJ
2010 | ENS_BaU_GFTM | AT | MINBIOAGRW1 | 7.5441 | Euro2010/GJ
2010 | ENS_BaU_GFTM | AT | MINBIOCRP11 | 12.5049 | Euro2010/GJ
2010 | ENS_BaU_GFTM | AT | MINBIOCRP21 | 3.7313 | Euro2010/GJ
2010 | ENS_BaU_GFTM | AT | MINBIOFRSR1 | 6.065 | Euro2010/GJ
2010 | ENS_BaU_GFTM | AT | MINBIOFRSR1a | 3.4617 | Euro2010/GJ
2010 | ENS_BaU_GFTM | AT | MINBIOGAS1 | 6.0806 | Euro2010/GJ
2010 | ENS_BaU_GFTM | AT | MINBIOMUN1 | 0.17303 | Euro2010/GJ
2010 | ENS_BaU_GFTM | AT | MINBIORPS1 | 20.4628 | Euro2010/GJ
2010 | ENS_BaU_GFTM | AT | MINBIOSLU1 | 6.525 | Euro2010/GJ
2010 | ENS_BaU_GFTM | AT | MINBIOWOO | 4.9579 | Euro2010/GJ
2010 | ENS_BaU_GFTM | AT | MINBIOWOOW1 | 2.8214 | Euro2010/GJ
2010 | ENS_BaU_GFTM | AT | MINBIOWOOW1a | 2.5036 | Euro2010/GJ
2010 | ENS_BaU_GFTM | AT | MINBIOWOOa | 10.3857 | Euro2010/GJ
2010 | ENS_BaU_GFTM | BA | MINBIOAGRW1 | 2.9474 | Euro2010/GJ
2010 | ENS_BaU_GFTM | BA | MINBIOCRP11 | 15.4426 | Euro2010/GJ
2010 | ENS_BaU_GFTM | BA | MINBIOCRP21 | 5.0658 | Euro2010/GJ
2010 | ENS_BaU_GFTM | BA | MINBIOFRSR1 | 2.5542 | Euro2010/GJ
2010 | ENS_BaU_GFTM | BA | MINBIOFRSR1a | 2.8915 | Euro2010/GJ
2010 | ENS_BaU_GFTM | BA | MINBIOGAS1 | 3.9434 | Euro2010/GJ
2010 | ENS_BaU_GFTM | BA | MINBIOMUN1 | 0 | Euro2010/GJ
2010 | ENS_BaU_GFTM | BA | MINBIORPS1 | 0 | Euro2010/GJ
2010 | ENS_BaU_GFTM | BA | MINBIOSLU1 | 0 | Euro2010/GJ
2010 | ENS_BaU_GFTM | BA | MINBIOWOO | 1.8783 | Euro2010/GJ
2010 | ENS_BaU_GFTM | BA | MINBIOWOOW1 | 1.9464 | Euro2010/GJ
2010 | ENS_BaU_GFTM | BA | MINBIOWOOW1a | 1.7452 | Euro2010/GJ
2010 | ENS_BaU_GFTM | BA | MINBIOWOOa | 3.6249 | Euro2010/GJ
2010 | ENS_BaU_GFTM | BE | MINBIOAGRW1 | 4.6597 | Euro2010/GJ
2010 | ENS_BaU_GFTM | BE | MINBIOCRP11 | 12.1464 | Euro2010/GJ
2010 | ENS_BaU_GFTM | BE | MINBIOCRP21 | 3.7484 | Euro2010/GJ
2010 | ENS_BaU_GFTM | BE | MINBIOFRSR1 | 6.1964 | Euro2010/GJ
2010 | ENS_BaU_GFTM | BE | MINBIOFRSR1a | 3.5423 | Euro2010/GJ
2010 | ENS_BaU_GFTM | BE | MINBIOGAS1 | 6.1771 | Euro2010/GJ
2010 | ENS_BaU_GFTM | BE | MINBIOMUN1 | 0.057043 | Euro2010/GJ
2010 | ENS_BaU_GFTM | BE | MINBIORPS1 | 20.5532 | Euro2010/GJ
2010 | ENS_BaU_GFTM | BE | MINBIOSLU1 | 6.525 | Euro2010/GJ
2010 | ENS_BaU_GFTM | BE | MINBIOWOO | 5.0595 | Euro2010/GJ
2010 | ENS_BaU_GFTM | BE | MINBIOWOOW1 | 2.2768 | Euro2010/GJ
2010 | ENS_BaU_GFTM | BE | MINBIOWOOW1a | 2.5276 | Euro2010/GJ
2010 | ENS_BaU_GFTM | BE | MINBIOWOOa | 10.5959 | Euro2010/GJ
2010 | ENS_BaU_GFTM | BG | MINBIOAGRW1 | 3.0424 | Euro2010/GJ
2010 | ENS_BaU_GFTM | BG | MINBIOCRP11 | 11.4313 | Euro2010/GJ
2010 | ENS_BaU_GFTM | BG | MINBIOCRP21 | 7.6958 | Euro2010/GJ
2010 | ENS_BaU_GFTM | BG | MINBIOFRSR1 | 3.1899 | Euro2010/GJ
2010 | ENS_BaU_GFTM | BG | MINBIOFRSR1a | 2.9901 | Euro2010/GJ
2010 | ENS_BaU_GFTM | BG | MINBIOGAS1 | 3.4026 | Euro2010/GJ
2010 | ENS_BaU_GFTM | BG | MINBIOMUN1 | 4.8795e-05 | Euro2010/GJ
2010 | ENS_BaU_GFTM | BG | MINBIORPS1 | 15.8451 | Euro2010/GJ
2010 | ENS_BaU_GFTM | BG | MINBIOSLU1 | 6.525 | Euro2010/GJ
2010 | ENS_BaU_GFTM | BG | MINBIOWOO | 4.1864 | Euro2010/GJ
2010 | ENS_BaU_GFTM | BG | MINBIOWOOW1 | 2.7063 | Euro2010/GJ
2010 | ENS_BaU_GFTM | BG | MINBIOWOOW1a | 1.8234 | Euro2010/GJ
2010 | ENS_BaU_GFTM | BG | MINBIOWOOa | 4.1073 | Euro2010/GJ
2010 | ENS_BaU_GFTM | CH | MINBIOAGRW1 | 7.5441 | Euro2010/GJ
2010 | ENS_BaU_GFTM | CH | MINBIOFRSR1 | 6.1035 | Euro2010/GJ
2010 | ENS_BaU_GFTM | CH | MINBIOFRSR1a | 3.4617 | Euro2010/GJ
2010 | ENS_BaU_GFTM | CH | MINBIOGAS1 | 6.0806 | Euro2010/GJ
2010 | ENS_BaU_GFTM | CH | MINBIOMUN1 | 0.17303 | Euro2010/GJ
2010 | ENS_BaU_GFTM | CH | MINBIORPS1 | 0 | Euro2010/GJ
2010 | ENS_BaU_GFTM | CH | MINBIOSLU1 | 6.525 | Euro2010/GJ
2010 | ENS_BaU_GFTM | CH | MINBIOWOO | 4.9579 | Euro2010/GJ
2010 | ENS_BaU_GFTM | CH | MINBIOWOOW1 | 2.8214 | Euro2010/GJ
2010 | ENS_BaU_GFTM | CH | MINBIOWOOW1a | 2.5036 | Euro2010/GJ
2010 | ENS_BaU_GFTM | CH | MINBIOWOOa | 10.3857 | Euro2010/GJ
2010 | ENS_BaU_GFTM | CY | MINBIOAGRW1 | 4.0712 | Euro2010/GJ
2010 | ENS_BaU_GFTM | CY | MINBIOCRP11 | 33.6136 | Euro2010/GJ
2010 | ENS_BaU_GFTM | CY | MINBIOCRP21 | 7.7652 | Euro2010/GJ
2010 | ENS_BaU_GFTM | CY | MINBIOFRSR1 | 0 | Euro2010/GJ
2010 | ENS_BaU_GFTM | CY | MINBIOFRSR1a | 3.2525 | Euro2010/GJ
2010 | ENS_BaU_GFTM | CY | MINBIOGAS1 | 4.2513 | Euro2010/GJ
2010 | ENS_BaU_GFTM | CY | MINBIOMUN1 | 0.0055171 | Euro2010/GJ
2010 | ENS_BaU_GFTM | CY | MINBIORPS1 | 0 | Euro2010/GJ
2010 | ENS_BaU_GFTM | CY | MINBIOSLU1 | 6.525 | Euro2010/GJ
2010 | ENS_BaU_GFTM | CY | MINBIOWOO | 0 | Euro2010/GJ
2010 | ENS_BaU_GFTM | CY | MINBIOWOOW1 | 2.7816 | Euro2010/GJ
2010 | ENS_BaU_GFTM | CY | MINBIOWOOW1a | 2.1586 | Euro2010/GJ
2010 | ENS_BaU_GFTM | CY | MINBIOWOOa | 0 | Euro2010/GJ
2010 | ENS_BaU_GFTM | CZ | MINBIOAGRW1 | 4.8519 | Euro2010/GJ
2010 | ENS_BaU_GFTM | CZ | MINBIOCRP11 | 11.2818 | Euro2010/GJ
2010 | ENS_BaU_GFTM | CZ | MINBIOCRP21 | 3.6634 | Euro2010/GJ
2010 | ENS_BaU_GFTM | CZ | MINBIOFRSR1 | 5.8448 | Euro2010/GJ
2010 | ENS_BaU_GFTM | CZ | MINBIOFRSR1a | 3.3269 | Euro2010/GJ
2010 | ENS_BaU_GFTM | CZ | MINBIOGAS1 | 3.7313 | Euro2010/GJ
2010 | ENS_BaU_GFTM | CZ | MINBIOMUN1 | 0.00031909 | Euro2010/GJ
2010 | ENS_BaU_GFTM | CZ | MINBIORPS1 | 18.7692 | Euro2010/GJ
2010 | ENS_BaU_GFTM | CZ | MINBIOSLU1 | 6.525 | Euro2010/GJ
2010 | ENS_BaU_GFTM | CZ | MINBIOWOO | 4.7475 | Euro2010/GJ
2010 | ENS_BaU_GFTM | CZ | MINBIOWOOW1 | 3.0094 | Euro2010/GJ
2010 | ENS_BaU_GFTM | CZ | MINBIOWOOW1a | 1.9769 | Euro2010/GJ
2010 | ENS_BaU_GFTM | CZ | MINBIOWOOa | 10.0198 | Euro2010/GJ
2010 | ENS_BaU_GFTM | DE | MINBIOAGRW1 | 4.6637 | Euro2010/GJ
2010 | ENS_BaU_GFTM | DE | MINBIOCRP11 | 13.5686 | Euro2010/GJ
2010 | ENS_BaU_GFTM | DE | MINBIOCRP21 | 3.7304 | Euro2010/GJ
2010 | ENS_BaU_GFTM | DE | MINBIOFRSR1 | 6.2055 | Euro2010/GJ
2010 | ENS_BaU_GFTM | DE | MINBIOFRSR1a | 3.5211 | Euro2010/GJ
2010 | ENS_BaU_GFTM | DE | MINBIOGAS1 | 5.8884 | Euro2010/GJ
2010 | ENS_BaU_GFTM | DE | MINBIOMUN1 | 0.068026 | Euro2010/GJ
2010 | ENS_BaU_GFTM | DE | MINBIORPS1 | 20.4591 | Euro2010/GJ
2010 | ENS_BaU_GFTM | DE | MINBIOSLU1 | 6.525 | Euro2010/GJ
2010 | ENS_BaU_GFTM | DE | MINBIOWOO | 5.0326 | Euro2010/GJ
2010 | ENS_BaU_GFTM | DE | MINBIOWOOW1 | 3.4907 | Euro2010/GJ
2010 | ENS_BaU_GFTM | DE | MINBIOWOOW1a | 2.5139 | Euro2010/GJ
2010 | ENS_BaU_GFTM | DE | MINBIOWOOa | 9.9396 | Euro2010/GJ
2010 | ENS_BaU_GFTM | DK | MINBIOAGRW1 | 5.382 | Euro2010/GJ
2010 | ENS_BaU_GFTM | DK | MINBIOCRP11 | 13.3045 | Euro2010/GJ
2010 | ENS_BaU_GFTM | DK | MINBIOCRP21 | 5.2893 | Euro2010/GJ
2010 | ENS_BaU_GFTM | DK | MINBIOFRSR1 | 5.1322 | Euro2010/GJ
2010 | ENS_BaU_GFTM | DK | MINBIOFRSR1a | 3.1388 | Euro2010/GJ
2010 | ENS_BaU_GFTM | DK | MINBIOGAS1 | 6.9958 | Euro2010/GJ
2010 | ENS_BaU_GFTM | DK | MINBIOMUN1 | 0.0036863 | Euro2010/GJ
2010 | ENS_BaU_GFTM | DK | MINBIORPS1 | 21.0344 | Euro2010/GJ
2010 | ENS_BaU_GFTM | DK | MINBIOSLU1 | 6.525 | Euro2010/GJ
2010 | ENS_BaU_GFTM | DK | MINBIOWOO | 4.2969 | Euro2010/GJ
2010 | ENS_BaU_GFTM | DK | MINBIOWOOW1 | 3.0029 | Euro2010/GJ
2010 | ENS_BaU_GFTM | DK | MINBIOWOOW1a | 2.4925 | Euro2010/GJ
2010 | ENS_BaU_GFTM | DK | MINBIOWOOa | 8.3097 | Euro2010/GJ
2010 | ENS_BaU_GFTM | EE | MINBIOAGRW1 | 3.092 | Euro2010/GJ
2010 | ENS_BaU_GFTM | EE | MINBIOCRP11 | 11.6452 | Euro2010/GJ
2010 | ENS_BaU_GFTM | EE | MINBIOCRP21 | 7.7257 | Euro2010/GJ
2010 | ENS_BaU_GFTM | EE | MINBIOFRSR1 | 3.297 | Euro2010/GJ
2010 | ENS_BaU_GFTM | EE | MINBIOFRSR1a | 3.0761 | Euro2010/GJ
2010 | ENS_BaU_GFTM | EE | MINBIOGAS1 | 3.7685 | Euro2010/GJ
2010 | ENS_BaU_GFTM | EE | MINBIOMUN1 | 0.006555 | Euro2010/GJ
2010 | ENS_BaU_GFTM | EE | MINBIORPS1 | 0 | Euro2010/GJ
2010 | ENS_BaU_GFTM | EE | MINBIOSLU1 | 6.525 | Euro2010/GJ
2010 | ENS_BaU_GFTM | EE | MINBIOWOO | 4.3198 | Euro2010/GJ
2010 | ENS_BaU_GFTM | EE | MINBIOWOOW1 | 2.1148 | Euro2010/GJ
2010 | ENS_BaU_GFTM | EE | MINBIOWOOW1a | 1.9372 | Euro2010/GJ
2010 | ENS_BaU_GFTM | EE | MINBIOWOOa | 4.2621 | Euro2010/GJ
2010 | ENS_BaU_GFTM | EL | MINBIOAGRW1 | 4.7834 | Euro2010/GJ
2010 | ENS_BaU_GFTM | EL | MINBIOCRP11 | 19.3531 | Euro2010/GJ
2010 | ENS_BaU_GFTM | EL | MINBIOCRP21 | 3.6961 | Euro2010/GJ
2010 | ENS_BaU_GFTM | EL | MINBIOFRSR1 | 5.5256 | Euro2010/GJ
2010 | ENS_BaU_GFTM | EL | MINBIOFRSR1a | 3.2525 | Euro2010/GJ
2010 | ENS_BaU_GFTM | EL | MINBIOGAS1 | 4.2724 | Euro2010/GJ
2010 | ENS_BaU_GFTM | EL | MINBIOMUN1 | 0.084449 | Euro2010/GJ
2010 | ENS_BaU_GFTM | EL | MINBIORPS1 | 20.5512 | Euro2010/GJ
2010 | ENS_BaU_GFTM | EL | MINBIOSLU1 | 0 | Euro2010/GJ
2010 | ENS_BaU_GFTM | EL | MINBIOWOO | 4.6024 | Euro2010/GJ
2010 | ENS_BaU_GFTM | EL | MINBIOWOOW1 | 2.7816 | Euro2010/GJ
2010 | ENS_BaU_GFTM | EL | MINBIOWOOW1a | 2.1586 | Euro2010/GJ
2010 | ENS_BaU_GFTM | EL | MINBIOWOOa | 9.6578 | Euro2010/GJ
2010 | ENS_BaU_GFTM | ES | MINBIOAGRW1 | 3.7973 | Euro2010/GJ
2010 | ENS_BaU_GFTM | ES | MINBIOCRP11 | 14.1628 | Euro2010/GJ
2010 | ENS_BaU_GFTM | ES | MINBIOCRP21 | 3.7104 | Euro2010/GJ
2010 | ENS_BaU_GFTM | ES | MINBIOFRSR1 | 6.4476 | Euro2010/GJ
2010 | ENS_BaU_GFTM | ES | MINBIOFRSR1a | 3.6592 | Euro2010/GJ
2010 | ENS_BaU_GFTM | ES | MINBIOGAS1 | 4.5577 | Euro2010/GJ
2010 | ENS_BaU_GFTM | ES | MINBIOMUN1 | 0.00021403 | Euro2010/GJ
2010 | ENS_BaU_GFTM | ES | MINBIORPS1 | 20.8596 | Euro2010/GJ
2010 | ENS_BaU_GFTM | ES | MINBIOSLU1 | 6.525 | Euro2010/GJ
2010 | ENS_BaU_GFTM | ES | MINBIOWOO | 5.2831 | Euro2010/GJ
2010 | ENS_BaU_GFTM | ES | MINBIOWOOW1 | 3.0303 | Euro2010/GJ
2010 | ENS_BaU_GFTM | ES | MINBIOWOOW1a | 2.6812 | Euro2010/GJ
2010 | ENS_BaU_GFTM | ES | MINBIOWOOa | 11.1114 | Euro2010/GJ
2010 | ENS_BaU_GFTM | FI | MINBIOAGRW1 | 5.3992 | Euro2010/GJ
2010 | ENS_BaU_GFTM | FI | MINBIOCRP11 | 12.5331 | Euro2010/GJ
2010 | ENS_BaU_GFTM | FI | MINBIOCRP21 | 3.7605 | Euro2010/GJ
2010 | ENS_BaU_GFTM | FI | MINBIOFRSR1 | 7.0947 | Euro2010/GJ
2010 | ENS_BaU_GFTM | FI | MINBIOFRSR1a | 3.9492 | Euro2010/GJ
2010 | ENS_BaU_GFTM | FI | MINBIOGAS1 | 6.177 | Euro2010/GJ
2010 | ENS_BaU_GFTM | FI | MINBIOMUN1 | 0.053136 | Euro2010/GJ
2010 | ENS_BaU_GFTM | FI | MINBIORPS1 | 0 | Euro2010/GJ
2010 | ENS_BaU_GFTM | FI | MINBIOSLU1 | 6.525 | Euro2010/GJ
2010 | ENS_BaU_GFTM | FI | MINBIOWOO | 5.7489 | Euro2010/GJ
2010 | ENS_BaU_GFTM | FI | MINBIOWOOW1 | 2.5812 | Euro2010/GJ
2010 | ENS_BaU_GFTM | FI | MINBIOWOOW1a | 2.003 | Euro2010/GJ
2010 | ENS_BaU_GFTM | FI | MINBIOWOOa | 12.0936 | Euro2010/GJ
2010 | ENS_BaU_GFTM | FR | MINBIOAGRW1 | 2.9952 | Euro2010/GJ
2010 | ENS_BaU_GFTM | FR | MINBIOCRP11 | 13.4762 | Euro2010/GJ
2010 | ENS_BaU_GFTM | FR | MINBIOCRP21 | 3.7405 | Euro2010/GJ
2010 | ENS_BaU_GFTM | FR | MINBIOFRSR1 | 5.5912 | Euro2010/GJ
2010 | ENS_BaU_GFTM | FR | MINBIOFRSR1a | 3.3444 | Euro2010/GJ
2010 | ENS_BaU_GFTM | FR | MINBIOGAS1 | 6.3011 | Euro2010/GJ
2010 | ENS_BaU_GFTM | FR | MINBIOMUN1 | 0.077198 | Euro2010/GJ
2010 | ENS_BaU_GFTM | FR | MINBIORPS1 | 20.517 | Euro2010/GJ
2010 | ENS_BaU_GFTM | FR | MINBIOSLU1 | 6.525 | Euro2010/GJ
2010 | ENS_BaU_GFTM | FR | MINBIOWOO | 4.73 | Euro2010/GJ
2010 | ENS_BaU_GFTM | FR | MINBIOWOOW1 | 3.1317 | Euro2010/GJ
2010 | ENS_BaU_GFTM | FR | MINBIOWOOW1a | 2.356 | Euro2010/GJ
2010 | ENS_BaU_GFTM | FR | MINBIOWOOa | 9.8944 | Euro2010/GJ
2010 | ENS_BaU_GFTM | HR | MINBIOAGRW1 | 3.0712 | Euro2010/GJ
2010 | ENS_BaU_GFTM | HR | MINBIOCRP11 | 13.3219 | Euro2010/GJ
2010 | ENS_BaU_GFTM | HR | MINBIOCRP21 | 4.3014 | Euro2010/GJ
2010 | ENS_BaU_GFTM | HR | MINBIOFRSR1 | 3.0156 | Euro2010/GJ
2010 | ENS_BaU_GFTM | HR | MINBIOFRSR1a | 3.0767 | Euro2010/GJ
2010 | ENS_BaU_GFTM | HR | MINBIOGAS1 | 3.9682 | Euro2010/GJ
2010 | ENS_BaU_GFTM | HR | MINBIOMUN1 | 0.031979 | Euro2010/GJ
2010 | ENS_BaU_GFTM | HR | MINBIORPS1 | 0 | Euro2010/GJ
2010 | ENS_BaU_GFTM | HR | MINBIOSLU1 | 6.525 | Euro2010/GJ
2010 | ENS_BaU_GFTM | HR | MINBIOWOO | 2.1594 | Euro2010/GJ
2010 | ENS_BaU_GFTM | HR | MINBIOWOOW1 | 1.9985 | Euro2010/GJ
2010 | ENS_BaU_GFTM | HR | MINBIOWOOW1a | 2.1784 | Euro2010/GJ
2010 | ENS_BaU_GFTM | HR | MINBIOWOOa | 3.9645 | Euro2010/GJ
2010 | ENS_BaU_GFTM | HU | MINBIOAGRW1 | 3.7991 | Euro2010/GJ
2010 | ENS_BaU_GFTM | HU | MINBIOCRP11 | 11.7202 | Euro2010/GJ
2010 | ENS_BaU_GFTM | HU | MINBIOCRP21 | 3.6519 | Euro2010/GJ
2010 | ENS_BaU_GFTM | HU | MINBIOFRSR1 | 2.8374 | Euro2010/GJ
2010 | ENS_BaU_GFTM | HU | MINBIOFRSR1a | 2.6542 | Euro2010/GJ
2010 | ENS_BaU_GFTM | HU | MINBIOGAS1 | 3.5608 | Euro2010/GJ
2010 | ENS_BaU_GFTM | HU | MINBIOMUN1 | 0.0037667 | Euro2010/GJ
2010 | ENS_BaU_GFTM | HU | MINBIORPS1 | 19.8594 | Euro2010/GJ
2010 | ENS_BaU_GFTM | HU | MINBIOSLU1 | 6.525 | Euro2010/GJ
2010 | ENS_BaU_GFTM | HU | MINBIOWOO | 3.5994 | Euro2010/GJ
2010 | ENS_BaU_GFTM | HU | MINBIOWOOW1 | 3.0566 | Euro2010/GJ
2010 | ENS_BaU_GFTM | HU | MINBIOWOOW1a | 2.4509 | Euro2010/GJ
2010 | ENS_BaU_GFTM | HU | MINBIOWOOa | 3.5505 | Euro2010/GJ
2010 | ENS_BaU_GFTM | IE | MINBIOAGRW1 | 2.1314 | Euro2010/GJ
2010 | ENS_BaU_GFTM | IE | MINBIOCRP11 | 10.9648 | Euro2010/GJ
2010 | ENS_BaU_GFTM | IE | MINBIOCRP21 | 7.8075 | Euro2010/GJ
2010 | ENS_BaU_GFTM | IE | MINBIOFRSR1 | 5.686 | Euro2010/GJ
2010 | ENS_BaU_GFTM | IE | MINBIOFRSR1a | 3.2629 | Euro2010/GJ
2010 | ENS_BaU_GFTM | IE | MINBIOGAS1 | 5.9817 | Euro2010/GJ
2010 | ENS_BaU_GFTM | IE | MINBIOMUN1 | 0.042891 | Euro2010/GJ
2010 | ENS_BaU_GFTM | IE | MINBIORPS1 | 0 | Euro2010/GJ
2010 | ENS_BaU_GFTM | IE | MINBIOSLU1 | 6.525 | Euro2010/GJ
2010 | ENS_BaU_GFTM | IE | MINBIOWOO | 4.5881 | Euro2010/GJ
2010 | ENS_BaU_GFTM | IE | MINBIOWOOW1 | 4.171 | Euro2010/GJ
2010 | ENS_BaU_GFTM | IE | MINBIOWOOW1a | 2.656 | Euro2010/GJ
2010 | ENS_BaU_GFTM | IE | MINBIOWOOa | 9.881 | Euro2010/GJ
2010 | ENS_BaU_GFTM | IS | MINBIOAGRW1 | 2.9286 | Euro2010/GJ
2010 | ENS_BaU_GFTM | IS | MINBIOFRSR1 | 0 | Euro2010/GJ
2010 | ENS_BaU_GFTM | IS | MINBIOFRSR1a | 0 | Euro2010/GJ
2010 | ENS_BaU_GFTM | IS | MINBIOGAS1 | 6.5133 | Euro2010/GJ
2010 | ENS_BaU_GFTM | IS | MINBIOMUN1 | 0.0027554 | Euro2010/GJ
2010 | ENS_BaU_GFTM | IS | MINBIORPS1 | 0 | Euro2010/GJ
2010 | ENS_BaU_GFTM | IS | MINBIOSLU1 | 6.525 | Euro2010/GJ
2010 | ENS_BaU_GFTM | IS | MINBIOWOO | 0 | Euro2010/GJ
2010 | ENS_BaU_GFTM | IS | MINBIOWOOW1 | 0 | Euro2010/GJ
2010 | ENS_BaU_GFTM | IS | MINBIOWOOW1a | 0 | Euro2010/GJ
2010 | ENS_BaU_GFTM | IS | MINBIOWOOa | 0 | Euro2010/GJ
2010 | ENS_BaU_GFTM | IT | MINBIOAGRW1 | 3.8169 | Euro2010/GJ
2010 | ENS_BaU_GFTM | IT | MINBIOCRP11 | 17.2198 | Euro2010/GJ
2010 | ENS_BaU_GFTM | IT | MINBIOCRP21 | 3.7535 | Euro2010/GJ
2010 | ENS_BaU_GFTM | IT | MINBIOFRSR1 | 5.7159 | Euro2010/GJ
2010 | ENS_BaU_GFTM | IT | MINBIOFRSR1a | 3.3432 | Euro2010/GJ
2010 | ENS_BaU_GFTM | IT | MINBIOGAS1 | 4.9931 | Euro2010/GJ
2010 | ENS_BaU_GFTM | IT | MINBIOMUN1 | 0.084449 | Euro2010/GJ
2010 | ENS_BaU_GFTM | IT | MINBIORPS1 | 19.8495 | Euro2010/GJ
2010 | ENS_BaU_GFTM | IT | MINBIOSLU1 | 6.525 | Euro2010/GJ
2010 | ENS_BaU_GFTM | IT | MINBIOWOO | 4.7267 | Euro2010/GJ
2010 | ENS_BaU_GFTM | IT | MINBIOWOOW1 | 3.282 | Euro2010/GJ
2010 | ENS_BaU_GFTM | IT | MINBIOWOOW1a | 2.8359 | Euro2010/GJ
2010 | ENS_BaU_GFTM | IT | MINBIOWOOa | 9.8256 | Euro2010/GJ
2010 | ENS_BaU_GFTM | LT | MINBIOAGRW1 | 3.163 | Euro2010/GJ
2010 | ENS_BaU_GFTM | LT | MINBIOCRP11 | 10.4938 | Euro2010/GJ
2010 | ENS_BaU_GFTM | LT | MINBIOCRP21 | 3.6398 | Euro2010/GJ
2010 | ENS_BaU_GFTM | LT | MINBIOFRSR1 | 3.5154 | Euro2010/GJ
2010 | ENS_BaU_GFTM | LT | MINBIOFRSR1a | 3.2294 | Euro2010/GJ
2010 | ENS_BaU_GFTM | LT | MINBIOGAS1 | 3.5813 | Euro2010/GJ
2010 | ENS_BaU_GFTM | LT | MINBIOMUN1 | 0.060102 | Euro2010/GJ
2010 | ENS_BaU_GFTM | LT | MINBIORPS1 | 18.6323 | Euro2010/GJ
2010 | ENS_BaU_GFTM | LT | MINBIOSLU1 | 6.525 | Euro2010/GJ
2010 | ENS_BaU_GFTM | LT | MINBIOWOO | 4.5964 | Euro2010/GJ
2010 | ENS_BaU_GFTM | LT | MINBIOWOOW1 | 2.024 | Euro2010/GJ
2010 | ENS_BaU_GFTM | LT | MINBIOWOOW1a | 1.8934 | Euro2010/GJ
2010 | ENS_BaU_GFTM | LT | MINBIOWOOa | 4.5197 | Euro2010/GJ
2010 | ENS_BaU_GFTM | LU | MINBIOAGRW1 | 5.451 | Euro2010/GJ
2010 | ENS_BaU_GFTM | LU | MINBIOCRP11 | 12.1464 | Euro2010/GJ
2010 | ENS_BaU_GFTM | LU | MINBIOCRP21 | 3.7484 | Euro2010/GJ
2010 | ENS_BaU_GFTM | LU | MINBIOFRSR1 | 6.2758 | Euro2010/GJ
2010 | ENS_BaU_GFTM | LU | MINBIOFRSR1a | 3.5162 | Euro2010/GJ
2010 | ENS_BaU_GFTM | LU | MINBIOGAS1 | 6.0319 | Euro2010/GJ
2010 | ENS_BaU_GFTM | LU | MINBIOMUN1 | 0.00024606 | Euro2010/GJ
2010 | ENS_BaU_GFTM | LU | MINBIORPS1 | 0 | Euro2010/GJ
2010 | ENS_BaU_GFTM | LU | MINBIOSLU1 | 6.525 | Euro2010/GJ
2010 | ENS_BaU_GFTM | LU | MINBIOWOO | 5.0473 | Euro2010/GJ
2010 | ENS_BaU_GFTM | LU | MINBIOWOOW1 | 2.859 | Euro2010/GJ
2010 | ENS_BaU_GFTM | LU | MINBIOWOOW1a | 2.5055 | Euro2010/GJ
2010 | ENS_BaU_GFTM | LU | MINBIOWOOa | 10.5724 | Euro2010/GJ
2010 | ENS_BaU_GFTM | LV | MINBIOAGRW1 | 3.18 | Euro2010/GJ
2010 | ENS_BaU_GFTM | LV | MINBIOCRP11 | 11.0522 | Euro2010/GJ
2010 | ENS_BaU_GFTM | LV | MINBIOCRP21 | 3.6514 | Euro2010/GJ
2010 | ENS_BaU_GFTM | LV | MINBIOFRSR1 | 3.279 | Euro2010/GJ
2010 | ENS_BaU_GFTM | LV | MINBIOFRSR1a | 3.0707 | Euro2010/GJ
2010 | ENS_BaU_GFTM | LV | MINBIOGAS1 | 3.5579 | Euro2010/GJ
2010 | ENS_BaU_GFTM | LV | MINBIOMUN1 | 0.00024606 | Euro2010/GJ
2010 | ENS_BaU_GFTM | LV | MINBIORPS1 | 0 | Euro2010/GJ
2010 | ENS_BaU_GFTM | LV | MINBIOSLU1 | 6.525 | Euro2010/GJ
2010 | ENS_BaU_GFTM | LV | MINBIOWOO | 4.3179 | Euro2010/GJ
2010 | ENS_BaU_GFTM | LV | MINBIOWOOW1 | 1.8075 | Euro2010/GJ
2010 | ENS_BaU_GFTM | LV | MINBIOWOOW1a | 1.8486 | Euro2010/GJ
2010 | ENS_BaU_GFTM | LV | MINBIOWOOa | 4.2557 | Euro2010/GJ
2010 | ENS_BaU_GFTM | ME | MINBIOAGRW1 | 3.6402 | Euro2010/GJ
2010 | ENS_BaU_GFTM | ME | MINBIOCRP21 | 0 | Euro2010/GJ
2010 | ENS_BaU_GFTM | ME | MINBIOFRSR1 | 1.8783 | Euro2010/GJ
2010 | ENS_BaU_GFTM | ME | MINBIOFRSR1a | 2.7546 | Euro2010/GJ
2010 | ENS_BaU_GFTM | ME | MINBIOGAS1 | 3.8824 | Euro2010/GJ
2010 | ENS_BaU_GFTM | ME | MINBIOMUN1 | 0.16142 | Euro2010/GJ
2010 | ENS_BaU_GFTM | ME | MINBIORPS1 | 0 | Euro2010/GJ
2010 | ENS_BaU_GFTM | ME | MINBIOSLU1 | 6.525 | Euro2010/GJ
2010 | ENS_BaU_GFTM | ME | MINBIOWOO | 1.8783 | Euro2010/GJ
2010 | ENS_BaU_GFTM | ME | MINBIOWOOW1 | 1.9464 | Euro2010/GJ
2010 | ENS_BaU_GFTM | ME | MINBIOWOOW1a | 1.7452 | Euro2010/GJ
2010 | ENS_BaU_GFTM | ME | MINBIOWOOa | 3.6249 | Euro2010/GJ
2010 | ENS_BaU_GFTM | MK | MINBIOAGRW1 | 3.2433 | Euro2010/GJ
2010 | ENS_BaU_GFTM | MK | MINBIOCRP11 | 14.7481 | Euro2010/GJ
2010 | ENS_BaU_GFTM | MK | MINBIOCRP21 | 4.9889 | Euro2010/GJ
2010 | ENS_BaU_GFTM | MK | MINBIOFRSR1 | 2.2509 | Euro2010/GJ
2010 | ENS_BaU_GFTM | MK | MINBIOFRSR1a | 2.7546 | Euro2010/GJ
2010 | ENS_BaU_GFTM | MK | MINBIOGAS1 | 3.8001 | Euro2010/GJ
2010 | ENS_BaU_GFTM | MK | MINBIOMUN1 | 0.09814 | Euro2010/GJ
2010 | ENS_BaU_GFTM | MK | MINBIORPS1 | 0 | Euro2010/GJ
2010 | ENS_BaU_GFTM | MK | MINBIOSLU1 | 6.525 | Euro2010/GJ
2010 | ENS_BaU_GFTM | MK | MINBIOWOO | 1.8783 | Euro2010/GJ
2010 | ENS_BaU_GFTM | MK | MINBIOWOOW1 | 1.9464 | Euro2010/GJ
2010 | ENS_BaU_GFTM | MK | MINBIOWOOW1a | 1.7452 | Euro2010/GJ
2010 | ENS_BaU_GFTM | MK | MINBIOWOOa | 3.6249 | Euro2010/GJ
2010 | ENS_BaU_GFTM | MT | MINBIOAGRW1 | 2.2788 | Euro2010/GJ
2010 | ENS_BaU_GFTM | MT | MINBIOCRP11 | 16.8017 | Euro2010/GJ
2010 | ENS_BaU_GFTM | MT | MINBIOCRP21 | 7.7381 | Euro2010/GJ
2010 | ENS_BaU_GFTM | MT | MINBIOFRSR1 | 5.3442 | Euro2010/GJ
2010 | ENS_BaU_GFTM | MT | MINBIOFRSR1a | 3.2401 | Euro2010/GJ
2010 | ENS_BaU_GFTM | MT | MINBIOGAS1 | 3.4529 | Euro2010/GJ
2010 | ENS_BaU_GFTM | MT | MINBIOMUN1 | 3.0539e-05 | Euro2010/GJ
2010 | ENS_BaU_GFTM | MT | MINBIORPS1 | 0 | Euro2010/GJ
2010 | ENS_BaU_GFTM | MT | MINBIOSLU1 | 6.525 | Euro2010/GJ
2010 | ENS_BaU_GFTM | MT | MINBIOWOO | 4.277 | Euro2010/GJ
2010 | ENS_BaU_GFTM | MT | MINBIOWOOW1 | 0 | Euro2010/GJ
2010 | ENS_BaU_GFTM | MT | MINBIOWOOW1a | 2.316 | Euro2010/GJ
2010 | ENS_BaU_GFTM | MT | MINBIOWOOa | 9.2854 | Euro2010/GJ
2010 | ENS_BaU_GFTM | NL | MINBIOAGRW1 | 4.4352 | Euro2010/GJ
2010 | ENS_BaU_GFTM | NL | MINBIOCRP11 | 12.9095 | Euro2010/GJ
2010 | ENS_BaU_GFTM | NL | MINBIOCRP21 | 3.7588 | Euro2010/GJ
2010 | ENS_BaU_GFTM | NL | MINBIOFRSR1 | 4.2357 | Euro2010/GJ
2010 | ENS_BaU_GFTM | NL | MINBIOFRSR1a | 3.9455 | Euro2010/GJ
2010 | ENS_BaU_GFTM | NL | MINBIOGAS1 | 6.1282 | Euro2010/GJ
2010 | ENS_BaU_GFTM | NL | MINBIOMUN1 | 0.058722 | Euro2010/GJ
2010 | ENS_BaU_GFTM | NL | MINBIORPS1 | 20.6122 | Euro2010/GJ
2010 | ENS_BaU_GFTM | NL | MINBIOSLU1 | 6.525 | Euro2010/GJ
2010 | ENS_BaU_GFTM | NL | MINBIOWOO | 5.7364 | Euro2010/GJ
2010 | ENS_BaU_GFTM | NL | MINBIOWOOW1 | 2.984 | Euro2010/GJ
2010 | ENS_BaU_GFTM | NL | MINBIOWOOW1a | 2.4928 | Euro2010/GJ
2010 | ENS_BaU_GFTM | NL | MINBIOWOOa | 12.0476 | Euro2010/GJ
2010 | ENS_BaU_GFTM | NO | MINBIOAGRW1 | 5.1021 | Euro2010/GJ
2010 | ENS_BaU_GFTM | NO | MINBIOCRP11 | 22.2665 | Euro2010/GJ
2010 | ENS_BaU_GFTM | NO | MINBIOCRP21 | 3.8992 | Euro2010/GJ
2010 | ENS_BaU_GFTM | NO | MINBIOFRSR1 | 5.6803 | Euro2010/GJ
2010 | ENS_BaU_GFTM | NO | MINBIOFRSR1a | 4.0842 | Euro2010/GJ
2010 | ENS_BaU_GFTM | NO | MINBIOGAS1 | 6.5133 | Euro2010/GJ
2010 | ENS_BaU_GFTM | NO | MINBIOMUN1 | 0.0041062 | Euro2010/GJ
2010 | ENS_BaU_GFTM | NO | MINBIORPS1 | 0 | Euro2010/GJ
2010 | ENS_BaU_GFTM | NO | MINBIOSLU1 | 6.525 | Euro2010/GJ
2010 | ENS_BaU_GFTM | NO | MINBIOWOO | 4.616 | Euro2010/GJ
2010 | ENS_BaU_GFTM | NO | MINBIOWOOW1 | 2.8899 | Euro2010/GJ
2010 | ENS_BaU_GFTM | NO | MINBIOWOOW1a | 2.0674 | Euro2010/GJ
2010 | ENS_BaU_GFTM | NO | MINBIOWOOa | 9.6045 | Euro2010/GJ
2010 | ENS_BaU_GFTM | PL | MINBIOAGRW1 | 3.1204 | Euro2010/GJ
2010 | ENS_BaU_GFTM | PL | MINBIOCRP11 | 10.807 | Euro2010/GJ
2010 | ENS_BaU_GFTM | PL | MINBIOCRP21 | 3.6496 | Euro2010/GJ
2010 | ENS_BaU_GFTM | PL | MINBIOFRSR1 | 3.5174 | Euro2010/GJ
2010 | ENS_BaU_GFTM | PL | MINBIOFRSR1a | 3.3235 | Euro2010/GJ
2010 | ENS_BaU_GFTM | PL | MINBIOGAS1 | 3.5967 | Euro2010/GJ
2010 | ENS_BaU_GFTM | PL | MINBIOMUN1 | 0.0025318 | Euro2010/GJ
2010 | ENS_BaU_GFTM | PL | MINBIORPS1 | 18.7035 | Euro2010/GJ
2010 | ENS_BaU_GFTM | PL | MINBIOSLU1 | 6.525 | Euro2010/GJ
2010 | ENS_BaU_GFTM | PL | MINBIOWOO | 4.7472 | Euro2010/GJ
2010 | ENS_BaU_GFTM | PL | MINBIOWOOW1 | 3.0032 | Euro2010/GJ
2010 | ENS_BaU_GFTM | PL | MINBIOWOOW1a | 1.703 | Euro2010/GJ
2010 | ENS_BaU_GFTM | PL | MINBIOWOOa | 4.6624 | Euro2010/GJ
2010 | ENS_BaU_GFTM | PT | MINBIOAGRW1 | 3.5568 | Euro2010/GJ
2010 | ENS_BaU_GFTM | PT | MINBIOCRP11 | 14.4918 | Euro2010/GJ
2010 | ENS_BaU_GFTM | PT | MINBIOCRP21 | 3.6699 | Euro2010/GJ
2010 | ENS_BaU_GFTM | PT | MINBIOFRSR1 | 6.5469 | Euro2010/GJ
2010 | ENS_BaU_GFTM | PT | MINBIOFRSR1a | 3.6352 | Euro2010/GJ
2010 | ENS_BaU_GFTM | PT | MINBIOGAS1 | 3.9017 | Euro2010/GJ
2010 | ENS_BaU_GFTM | PT | MINBIOMUN1 | 0.004484 | Euro2010/GJ
2010 | ENS_BaU_GFTM | PT | MINBIORPS1 | 20.6477 | Euro2010/GJ
2010 | ENS_BaU_GFTM | PT | MINBIOSLU1 | 6.525 | Euro2010/GJ
2010 | ENS_BaU_GFTM | PT | MINBIOWOO | 5.2697 | Euro2010/GJ
2010 | ENS_BaU_GFTM | PT | MINBIOWOOW1 | 2.8535 | Euro2010/GJ
2010 | ENS_BaU_GFTM | PT | MINBIOWOOW1a | 2.4208 | Euro2010/GJ
2010 | ENS_BaU_GFTM | PT | MINBIOWOOa | 11.1501 | Euro2010/GJ
2010 | ENS_BaU_GFTM | RO | MINBIOAGRW1 | 3.0843 | Euro2010/GJ
2010 | ENS_BaU_GFTM | RO | MINBIOCRP11 | 16.9124 | Euro2010/GJ
2010 | ENS_BaU_GFTM | RO | MINBIOCRP21 | 3.6254 | Euro2010/GJ
2010 | ENS_BaU_GFTM | RO | MINBIOFRSR1 | 2.8309 | Euro2010/GJ
2010 | ENS_BaU_GFTM | RO | MINBIOFRSR1a | 2.7546 | Euro2010/GJ
2010 | ENS_BaU_GFTM | RO | MINBIOGAS1 | 3.4882 | Euro2010/GJ
2010 | ENS_BaU_GFTM | RO | MINBIOMUN1 | 0.16142 | Euro2010/GJ
2010 | ENS_BaU_GFTM | RO | MINBIORPS1 | 17.9804 | Euro2010/GJ
2010 | ENS_BaU_GFTM | RO | MINBIOSLU1 | 6.525 | Euro2010/GJ
2010 | ENS_BaU_GFTM | RO | MINBIOWOO | 3.7904 | Euro2010/GJ
2010 | ENS_BaU_GFTM | RO | MINBIOWOOW1 | 1.9464 | Euro2010/GJ
2010 | ENS_BaU_GFTM | RO | MINBIOWOOW1a | 1.7452 | Euro2010/GJ
2010 | ENS_BaU_GFTM | RO | MINBIOWOOa | 3.7266 | Euro2010/GJ
2010 | ENS_BaU_GFTM | RS | MINBIOAGRW1 | 3.5955 | Euro2010/GJ
2010 | ENS_BaU_GFTM | RS | MINBIOCRP11 | 14.1551 | Euro2010/GJ
2010 | ENS_BaU_GFTM | RS | MINBIOCRP21 | 4.3227 | Euro2010/GJ
2010 | ENS_BaU_GFTM | RS | MINBIOFRSR1 | 1.8783 | Euro2010/GJ
2010 | ENS_BaU_GFTM | RS | MINBIOFRSR1a | 2.7546 | Euro2010/GJ
2010 | ENS_BaU_GFTM | RS | MINBIOGAS1 | 4.3281 | Euro2010/GJ
2010 | ENS_BaU_GFTM | RS | MINBIOMUN1 | 0.16142 | Euro2010/GJ
2010 | ENS_BaU_GFTM | RS | MINBIORPS1 | 0 | Euro2010/GJ
2010 | ENS_BaU_GFTM | RS | MINBIOSLU1 | 6.525 | Euro2010/GJ
2010 | ENS_BaU_GFTM | RS | MINBIOWOO | 1.8783 | Euro2010/GJ
2010 | ENS_BaU_GFTM | RS | MINBIOWOOW1 | 1.9464 | Euro2010/GJ
2010 | ENS_BaU_GFTM | RS | MINBIOWOOW1a | 1.7452 | Euro2010/GJ
2010 | ENS_BaU_GFTM | RS | MINBIOWOOa | 3.6249 | Euro2010/GJ
2010 | ENS_BaU_GFTM | SE | MINBIOAGRW1 | 5.1021 | Euro2010/GJ
2010 | ENS_BaU_GFTM | SE | MINBIOCRP11 | 13.282 | Euro2010/GJ
2010 | ENS_BaU_GFTM | SE | MINBIOCRP21 | 3.785 | Euro2010/GJ
2010 | ENS_BaU_GFTM | SE | MINBIOFRSR1 | 7.3847 | Euro2010/GJ
2010 | ENS_BaU_GFTM | SE | MINBIOFRSR1a | 4.0842 | Euro2010/GJ
2010 | ENS_BaU_GFTM | SE | MINBIOGAS1 | 6.5133 | Euro2010/GJ
2010 | ENS_BaU_GFTM | SE | MINBIOMUN1 | 0.0027554 | Euro2010/GJ
2010 | ENS_BaU_GFTM | SE | MINBIORPS1 | 20.7455 | Euro2010/GJ
2010 | ENS_BaU_GFTM | SE | MINBIOSLU1 | 6.525 | Euro2010/GJ
2010 | ENS_BaU_GFTM | SE | MINBIOWOO | 5.9644 | Euro2010/GJ
2010 | ENS_BaU_GFTM | SE | MINBIOWOOW1 | 2.8458 | Euro2010/GJ
2010 | ENS_BaU_GFTM | SE | MINBIOWOOW1a | 2.0193 | Euro2010/GJ
2010 | ENS_BaU_GFTM | SE | MINBIOWOOa | 12.5409 | Euro2010/GJ
2010 | ENS_BaU_GFTM | SI | MINBIOAGRW1 | 3.1184 | Euro2010/GJ
2010 | ENS_BaU_GFTM | SI | MINBIOCRP11 | 13.2587 | Euro2010/GJ
2010 | ENS_BaU_GFTM | SI | MINBIOCRP21 | 7.7449 | Euro2010/GJ
2010 | ENS_BaU_GFTM | SI | MINBIOFRSR1 | 3.1939 | Euro2010/GJ
2010 | ENS_BaU_GFTM | SI | MINBIOFRSR1a | 3.0095 | Euro2010/GJ
2010 | ENS_BaU_GFTM | SI | MINBIOGAS1 | 4.1742 | Euro2010/GJ
2010 | ENS_BaU_GFTM | SI | MINBIOMUN1 | 0.14795 | Euro2010/GJ
2010 | ENS_BaU_GFTM | SI | MINBIORPS1 | 19.1024 | Euro2010/GJ
2010 | ENS_BaU_GFTM | SI | MINBIOSLU1 | 6.525 | Euro2010/GJ
2010 | ENS_BaU_GFTM | SI | MINBIOWOO | 4.2005 | Euro2010/GJ
2010 | ENS_BaU_GFTM | SI | MINBIOWOOW1 | 2.4891 | Euro2010/GJ
2010 | ENS_BaU_GFTM | SI | MINBIOWOOW1a | 1.9097 | Euro2010/GJ
2010 | ENS_BaU_GFTM | SI | MINBIOWOOa | 4.1566 | Euro2010/GJ
2010 | ENS_BaU_GFTM | SK | MINBIOAGRW1 | 5.1817 | Euro2010/GJ
2010 | ENS_BaU_GFTM | SK | MINBIOCRP11 | 11.266 | Euro2010/GJ
2010 | ENS_BaU_GFTM | SK | MINBIOCRP21 | 3.6624 | Euro2010/GJ
2010 | ENS_BaU_GFTM | SK | MINBIOFRSR1 | 2.9813 | Euro2010/GJ
2010 | ENS_BaU_GFTM | SK | MINBIOFRSR1a | 2.8915 | Euro2010/GJ
2010 | ENS_BaU_GFTM | SK | MINBIOGAS1 | 3.8299 | Euro2010/GJ
2010 | ENS_BaU_GFTM | SK | MINBIOMUN1 | 0.0198 | Euro2010/GJ
2010 | ENS_BaU_GFTM | SK | MINBIORPS1 | 18.9422 | Euro2010/GJ
2010 | ENS_BaU_GFTM | SK | MINBIOSLU1 | 6.525 | Euro2010/GJ
2010 | ENS_BaU_GFTM | SK | MINBIOWOO | 4.0039 | Euro2010/GJ
2010 | ENS_BaU_GFTM | SK | MINBIOWOOW1 | 2.455 | Euro2010/GJ
2010 | ENS_BaU_GFTM | SK | MINBIOWOOW1a | 2.3989 | Euro2010/GJ
2010 | ENS_BaU_GFTM | SK | MINBIOWOOa | 3.9525 | Euro2010/GJ
2010 | ENS_BaU_GFTM | UK | MINBIOAGRW1 | 5.3859 | Euro2010/GJ
2010 | ENS_BaU_GFTM | UK | MINBIOCRP11 | 13.3571 | Euro2010/GJ
2010 | ENS_BaU_GFTM | UK | MINBIOCRP21 | 3.7657 | Euro2010/GJ
2010 | ENS_BaU_GFTM | UK | MINBIOFRSR1 | 7.4317 | Euro2010/GJ
2010 | ENS_BaU_GFTM | UK | MINBIOFRSR1a | 3.1625 | Euro2010/GJ
2010 | ENS_BaU_GFTM | UK | MINBIOGAS1 | 6.4488 | Euro2010/GJ
2010 | ENS_BaU_GFTM | UK | MINBIOMUN1 | 0.040295 | Euro2010/GJ
2010 | ENS_BaU_GFTM | UK | MINBIORPS1 | 20.6441 | Euro2010/GJ
2010 | ENS_BaU_GFTM | UK | MINBIOSLU1 | 6.525 | Euro2010/GJ
2010 | ENS_BaU_GFTM | UK | MINBIOWOO | 6.4271 | Euro2010/GJ
2010 | ENS_BaU_GFTM | UK | MINBIOWOOW1 | 2.267 | Euro2010/GJ
2010 | ENS_BaU_GFTM | UK | MINBIOWOOW1a | 2.1697 | Euro2010/GJ
2010 | ENS_BaU_GFTM | UK | MINBIOWOOa | 13.4205 | Euro2010/GJ
2010 | ENS_Low | AL | MINBIOCRP31 | 2.9452 | Euro2010/GJ
2010 | ENS_Low | BA | MINBIOCRP31 | 3.4809 | Euro2010/GJ
2010 | ENS_Low | BE | MINBIOCRP31 | 5.6855 | Euro2010/GJ
2010 | ENS_Low | BG | MINBIOCRP31 | 3.0221 | Euro2010/GJ
2010 | ENS_Low | CH | MINBIOCRP31 | 0 | Euro2010/GJ
2010 | ENS_Low | CY | MINBIOCRP31 | 5.5863 | Euro2010/GJ
2010 | ENS_Low | CZ | MINBIOCRP31 | 3.202 | Euro2010/GJ
2010 | ENS_Low | DE | MINBIOCRP31 | 6.1527 | Euro2010/GJ
2010 | ENS_Low | DK | MINBIOCRP31 | 0 | Euro2010/GJ
2010 | ENS_Low | EE | MINBIOCRP31 | 2.9853 | Euro2010/GJ
2010 | ENS_Low | EL | MINBIOCRP31 | 8.8365 | Euro2010/GJ
2010 | ENS_Low | ES | MINBIOCRP31 | 8.1316 | Euro2010/GJ
2010 | ENS_Low | FI | MINBIOCRP31 | 5.3023 | Euro2010/GJ
2010 | ENS_Low | FR | MINBIOCRP31 | 5.7836 | Euro2010/GJ
2010 | ENS_Low | HR | MINBIOCRP31 | 0 | Euro2010/GJ
2010 | ENS_Low | HU | MINBIOCRP31 | 3.014 | Euro2010/GJ
2010 | ENS_Low | IE | MINBIOCRP31 | 5.148 | Euro2010/GJ
2010 | ENS_Low | IS | MINBIOCRP31 | 0 | Euro2010/GJ
2010 | ENS_Low | IT | MINBIOCRP31 | 7.6293 | Euro2010/GJ
2010 | ENS_Low | LT | MINBIOCRP31 | 2.3929 | Euro2010/GJ
2010 | ENS_Low | LU | MINBIOCRP31 | 6.9189 | Euro2010/GJ
2010 | ENS_Low | LV | MINBIOCRP31 | 2.4347 | Euro2010/GJ
2010 | ENS_Low | ME | MINBIOCRP31 | 5.6694 | Euro2010/GJ
2010 | ENS_Low | MK | MINBIOCRP31 | 3.4809 | Euro2010/GJ
2010 | ENS_Low | MT | MINBIOCRP31 | 0 | Euro2010/GJ
2010 | ENS_Low | NL | MINBIOCRP31 | 8.5056 | Euro2010/GJ
2010 | ENS_Low | NO | MINBIOCRP31 | 7.2364 | Euro2010/GJ
2010 | ENS_Low | PL | MINBIOCRP31 | 3.819 | Euro2010/GJ
2010 | ENS_Low | PT | MINBIOCRP31 | 4.9221 | Euro2010/GJ
2010 | ENS_Low | RO | MINBIOCRP31 | 2.6375 | Euro2010/GJ
2010 | ENS_Low | RS | MINBIOCRP31 | 3.4806 | Euro2010/GJ
2010 | ENS_Low | SE | MINBIOCRP31 | 7.2364 | Euro2010/GJ
2010 | ENS_Low | SI | MINBIOCRP31 | 3.5853 | Euro2010/GJ
2010 | ENS_Low | SK | MINBIOCRP31 | 3.0773 | Euro2010/GJ
2010 | ENS_Low | UK | MINBIOCRP31 | 7.7041 | Euro2010/GJ
2010 | ENS_Low | AL | MINBIOAGRW1 | 2.6203 | Euro2010/GJ
2010 | ENS_Low | AL | MINBIOCRP11 | 15.6787 | Euro2010/GJ
2010 | ENS_Low | AL | MINBIOCRP21 | 4.3227 | Euro2010/GJ
2010 | ENS_Low | AL | MINBIOCRP41 | 6.6905 | Euro2010/GJ
2010 | ENS_Low | AL | MINBIOCRP41a | 7.6871 | Euro2010/GJ
2010 | ENS_Low | AL | MINBIOFRSR1 | 2.6254 | Euro2010/GJ
2010 | ENS_Low | AL | MINBIOFRSR1a | 2.7546 | Euro2010/GJ
2010 | ENS_Low | AL | MINBIOGAS1 | 3.88 | Euro2010/GJ
2010 | ENS_Low | AL | MINBIOMUN1 | 0.16142 | Euro2010/GJ
2010 | ENS_Low | AL | MINBIORPS1 | 24.2759 | Euro2010/GJ
2010 | ENS_Low | AL | MINBIOSLU1 | 6.525 | Euro2010/GJ
2010 | ENS_Low | AL | MINBIOWOO | 1.8783 | Euro2010/GJ
2010 | ENS_Low | AL | MINBIOWOOW1 | 1.9464 | Euro2010/GJ
2010 | ENS_Low | AL | MINBIOWOOW1a | 1.7452 | Euro2010/GJ
2010 | ENS_Low | AL | MINBIOWOOa | 3.6249 | Euro2010/GJ
2010 | ENS_Low | AT | MINBIOAGRW1 | 7.5441 | Euro2010/GJ
2010 | ENS_Low | AT | MINBIOCRP11 | 12.5049 | Euro2010/GJ
2010 | ENS_Low | AT | MINBIOCRP21 | 3.7313 | Euro2010/GJ
2010 | ENS_Low | AT | MINBIOCRP41 | 9.4601 | Euro2010/GJ
2010 | ENS_Low | AT | MINBIOCRP41a | 0 | Euro2010/GJ
2010 | ENS_Low | AT | MINBIOFRSR1 | 6.065 | Euro2010/GJ
2010 | ENS_Low | AT | MINBIOFRSR1a | 3.4617 | Euro2010/GJ
2010 | ENS_Low | AT | MINBIOGAS1 | 6.0806 | Euro2010/GJ
2010 | ENS_Low | AT | MINBIOMUN1 | 0.17303 | Euro2010/GJ
2010 | ENS_Low | AT | MINBIORPS1 | 20.4628 | Euro2010/GJ
2010 | ENS_Low | AT | MINBIOSLU1 | 6.525 | Euro2010/GJ
2010 | ENS_Low | AT | MINBIOWOO | 4.9579 | Euro2010/GJ
2010 | ENS_Low | AT | MINBIOWOOW1 | 2.8214 | Euro2010/GJ
2010 | ENS_Low | AT | MINBIOWOOW1a | 2.5036 | Euro2010/GJ
2010 | ENS_Low | AT | MINBIOWOOa | 10.3857 | Euro2010/GJ
2010 | ENS_Low | BA | MINBIOAGRW1 | 2.9474 | Euro2010/GJ
2010 | ENS_Low | BA | MINBIOCRP11 | 15.4426 | Euro2010/GJ
2010 | ENS_Low | BA | MINBIOCRP21 | 5.0658 | Euro2010/GJ
2010 | ENS_Low | BA | MINBIOCRP41 | 7.1864 | Euro2010/GJ
2010 | ENS_Low | BA | MINBIOCRP41a | 8.8474 | Euro2010/GJ
2010 | ENS_Low | BA | MINBIOFRSR1 | 2.5542 | Euro2010/GJ
2010 | ENS_Low | BA | MINBIOFRSR1a | 2.8915 | Euro2010/GJ
2010 | ENS_Low | BA | MINBIOGAS1 | 3.9434 | Euro2010/GJ
2010 | ENS_Low | BA | MINBIOMUN1 | 0.0198 | Euro2010/GJ
2010 | ENS_Low | BA | MINBIORPS1 | 24.2759 | Euro2010/GJ
2010 | ENS_Low | BA | MINBIOSLU1 | 6.525 | Euro2010/GJ
2010 | ENS_Low | BA | MINBIOWOO | 1.8783 | Euro2010/GJ
2010 | ENS_Low | BA | MINBIOWOOW1 | 1.9464 | Euro2010/GJ
2010 | ENS_Low | BA | MINBIOWOOW1a | 1.7452 | Euro2010/GJ
2010 | ENS_Low | BA | MINBIOWOOa | 3.6249 | Euro2010/GJ
2010 | ENS_Low | BE | MINBIOAGRW1 | 4.6597 | Euro2010/GJ
2010 | ENS_Low | BE | MINBIOCRP11 | 12.1464 | Euro2010/GJ
2010 | ENS_Low | BE | MINBIOCRP21 | 3.7484 | Euro2010/GJ
2010 | ENS_Low | BE | MINBIOCRP41 | 9.7587 | Euro2010/GJ
2010 | ENS_Low | BE | MINBIOCRP41a | 0 | Euro2010/GJ
2010 | ENS_Low | BE | MINBIOFRSR1 | 6.1964 | Euro2010/GJ
2010 | ENS_Low | BE | MINBIOFRSR1a | 3.5423 | Euro2010/GJ
2010 | ENS_Low | BE | MINBIOGAS1 | 6.1771 | Euro2010/GJ
2010 | ENS_Low | BE | MINBIOMUN1 | 0.057043 | Euro2010/GJ
2010 | ENS_Low | BE | MINBIORPS1 | 20.5532 | Euro2010/GJ
2010 | ENS_Low | BE | MINBIOSLU1 | 6.525 | Euro2010/GJ
2010 | ENS_Low | BE | MINBIOWOO | 5.0595 | Euro2010/GJ
2010 | ENS_Low | BE | MINBIOWOOW1 | 2.2768 | Euro2010/GJ
2010 | ENS_Low | BE | MINBIOWOOW1a | 2.5276 | Euro2010/GJ
2010 | ENS_Low | BE | MINBIOWOOa | 10.5959 | Euro2010/GJ
2010 | ENS_Low | BG | MINBIOAGRW1 | 3.0424 | Euro2010/GJ
2010 | ENS_Low | BG | MINBIOCRP11 | 11.4313 | Euro2010/GJ
2010 | ENS_Low | BG | MINBIOCRP21 | 7.6958 | Euro2010/GJ
2010 | ENS_Low | BG | MINBIOCRP41 | 7.3182 | Euro2010/GJ
2010 | ENS_Low | BG | MINBIOCRP41a | 0 | Euro2010/GJ
2010 | ENS_Low | BG | MINBIOFRSR1 | 3.1899 | Euro2010/GJ
2010 | ENS_Low | BG | MINBIOFRSR1a | 2.9901 | Euro2010/GJ
2010 | ENS_Low | BG | MINBIOGAS1 | 3.4026 | Euro2010/GJ
2010 | ENS_Low | BG | MINBIOMUN1 | 4.8795e-05 | Euro2010/GJ
2010 | ENS_Low | BG | MINBIORPS1 | 15.8451 | Euro2010/GJ
2010 | ENS_Low | BG | MINBIOSLU1 | 6.525 | Euro2010/GJ
2010 | ENS_Low | BG | MINBIOWOO | 4.1864 | Euro2010/GJ
2010 | ENS_Low | BG | MINBIOWOOW1 | 2.7063 | Euro2010/GJ
2010 | ENS_Low | BG | MINBIOWOOW1a | 1.8234 | Euro2010/GJ
2010 | ENS_Low | BG | MINBIOWOOa | 4.1073 | Euro2010/GJ
2010 | ENS_Low | CH | MINBIOAGRW1 | 7.5441 | Euro2010/GJ
2010 | ENS_Low | CH | MINBIOCRP41 | 0 | Euro2010/GJ
2010 | ENS_Low | CH | MINBIOCRP41a | 0 | Euro2010/GJ
2010 | ENS_Low | CH | MINBIOFRSR1 | 6.1035 | Euro2010/GJ
2010 | ENS_Low | CH | MINBIOFRSR1a | 3.4617 | Euro2010/GJ
2010 | ENS_Low | CH | MINBIOGAS1 | 6.0806 | Euro2010/GJ
2010 | ENS_Low | CH | MINBIOMUN1 | 0.17303 | Euro2010/GJ
2010 | ENS_Low | CH | MINBIORPS1 | 0 | Euro2010/GJ
2010 | ENS_Low | CH | MINBIOSLU1 | 6.525 | Euro2010/GJ
2010 | ENS_Low | CH | MINBIOWOO | 4.9579 | Euro2010/GJ
2010 | ENS_Low | CH | MINBIOWOOW1 | 2.8214 | Euro2010/GJ
2010 | ENS_Low | CH | MINBIOWOOW1a | 2.5036 | Euro2010/GJ
2010 | ENS_Low | CH | MINBIOWOOa | 10.3857 | Euro2010/GJ
2010 | ENS_Low | CY | MINBIOAGRW1 | 4.0712 | Euro2010/GJ
2010 | ENS_Low | CY | MINBIOCRP11 | 33.6136 | Euro2010/GJ
2010 | ENS_Low | CY | MINBIOCRP21 | 7.7652 | Euro2010/GJ
2010 | ENS_Low | CY | MINBIOCRP41 | 0 | Euro2010/GJ
2010 | ENS_Low | CY | MINBIOCRP41a | 13.1622 | Euro2010/GJ
2010 | ENS_Low | CY | MINBIOFRSR1 | 0 | Euro2010/GJ
2010 | ENS_Low | CY | MINBIOFRSR1a | 3.2525 | Euro2010/GJ
2010 | ENS_Low | CY | MINBIOGAS1 | 4.2513 | Euro2010/GJ
2010 | ENS_Low | CY | MINBIOMUN1 | 0.0055171 | Euro2010/GJ
2010 | ENS_Low | CY | MINBIORPS1 | 20.2805 | Euro2010/GJ
2010 | ENS_Low | CY | MINBIOSLU1 | 6.525 | Euro2010/GJ
2010 | ENS_Low | CY | MINBIOWOO | 0 | Euro2010/GJ
2010 | ENS_Low | CY | MINBIOWOOW1 | 2.7816 | Euro2010/GJ
2010 | ENS_Low | CY | MINBIOWOOW1a | 2.1586 | Euro2010/GJ
2010 | ENS_Low | CY | MINBIOWOOa | 0 | Euro2010/GJ
2010 | ENS_Low | CZ | MINBIOAGRW1 | 4.8519 | Euro2010/GJ
2010 | ENS_Low | CZ | MINBIOCRP11 | 11.2818 | Euro2010/GJ
2010 | ENS_Low | CZ | MINBIOCRP21 | 3.6634 | Euro2010/GJ
2010 | ENS_Low | CZ | MINBIOCRP41 | 7.3969 | Euro2010/GJ
2010 | ENS_Low | CZ | MINBIOCRP41a | 0 | Euro2010/GJ
2010 | ENS_Low | CZ | MINBIOFRSR1 | 5.8448 | Euro2010/GJ
2010 | ENS_Low | CZ | MINBIOFRSR1a | 3.3269 | Euro2010/GJ
2010 | ENS_Low | CZ | MINBIOGAS1 | 3.7313 | Euro2010/GJ
2010 | ENS_Low | CZ | MINBIOMUN1 | 0.00031909 | Euro2010/GJ
2010 | ENS_Low | CZ | MINBIORPS1 | 18.7692 | Euro2010/GJ
2010 | ENS_Low | CZ | MINBIOSLU1 | 6.525 | Euro2010/GJ
2010 | ENS_Low | CZ | MINBIOWOO | 4.7475 | Euro2010/GJ
2010 | ENS_Low | CZ | MINBIOWOOW1 | 3.0094 | Euro2010/GJ
2010 | ENS_Low | CZ | MINBIOWOOW1a | 1.9769 | Euro2010/GJ
2010 | ENS_Low | CZ | MINBIOWOOa | 10.0198 | Euro2010/GJ
2010 | ENS_Low | DE | MINBIOAGRW1 | 4.6637 | Euro2010/GJ
2010 | ENS_Low | DE | MINBIOCRP11 | 13.5686 | Euro2010/GJ
2010 | ENS_Low | DE | MINBIOCRP21 | 3.7304 | Euro2010/GJ
2010 | ENS_Low | DE | MINBIOCRP41 | 11.03 | Euro2010/GJ
2010 | ENS_Low | DE | MINBIOCRP41a | 0 | Euro2010/GJ
2010 | ENS_Low | DE | MINBIOFRSR1 | 6.2055 | Euro2010/GJ
2010 | ENS_Low | DE | MINBIOFRSR1a | 3.5211 | Euro2010/GJ
2010 | ENS_Low | DE | MINBIOGAS1 | 5.8884 | Euro2010/GJ
2010 | ENS_Low | DE | MINBIOMUN1 | 0.068026 | Euro2010/GJ
2010 | ENS_Low | DE | MINBIORPS1 | 20.4591 | Euro2010/GJ
2010 | ENS_Low | DE | MINBIOSLU1 | 6.525 | Euro2010/GJ
2010 | ENS_Low | DE | MINBIOWOO | 5.0326 | Euro2010/GJ
2010 | ENS_Low | DE | MINBIOWOOW1 | 3.4907 | Euro2010/GJ
2010 | ENS_Low | DE | MINBIOWOOW1a | 2.5139 | Euro2010/GJ
2010 | ENS_Low | DE | MINBIOWOOa | 9.9396 | Euro2010/GJ
2010 | ENS_Low | DK | MINBIOAGRW1 | 5.382 | Euro2010/GJ
2010 | ENS_Low | DK | MINBIOCRP11 | 13.3045 | Euro2010/GJ
2010 | ENS_Low | DK | MINBIOCRP21 | 5.2893 | Euro2010/GJ
2010 | ENS_Low | DK | MINBIOCRP41 | 0 | Euro2010/GJ
2010 | ENS_Low | DK | MINBIOCRP41a | 0 | Euro2010/GJ
2010 | ENS_Low | DK | MINBIOFRSR1 | 5.1322 | Euro2010/GJ
2010 | ENS_Low | DK | MINBIOFRSR1a | 3.1388 | Euro2010/GJ
2010 | ENS_Low | DK | MINBIOGAS1 | 6.9958 | Euro2010/GJ
2010 | ENS_Low | DK | MINBIOMUN1 | 0.0036863 | Euro2010/GJ
2010 | ENS_Low | DK | MINBIORPS1 | 21.0344 | Euro2010/GJ
2010 | ENS_Low | DK | MINBIOSLU1 | 6.525 | Euro2010/GJ
2010 | ENS_Low | DK | MINBIOWOO | 4.2969 | Euro2010/GJ
2010 | ENS_Low | DK | MINBIOWOOW1 | 3.0029 | Euro2010/GJ
2010 | ENS_Low | DK | MINBIOWOOW1a | 2.4925 | Euro2010/GJ
2010 | ENS_Low | DK | MINBIOWOOa | 8.3097 | Euro2010/GJ
2010 | ENS_Low | EE | MINBIOAGRW1 | 3.092 | Euro2010/GJ
2010 | ENS_Low | EE | MINBIOCRP11 | 11.6452 | Euro2010/GJ
2010 | ENS_Low | EE | MINBIOCRP21 | 7.7257 | Euro2010/GJ
2010 | ENS_Low | EE | MINBIOCRP41 | 7.8859 | Euro2010/GJ
2010 | ENS_Low | EE | MINBIOCRP41a | 0 | Euro2010/GJ
2010 | ENS_Low | EE | MINBIOFRSR1 | 3.297 | Euro2010/GJ
2010 | ENS_Low | EE | MINBIOFRSR1a | 3.0761 | Euro2010/GJ
2010 | ENS_Low | EE | MINBIOGAS1 | 3.7685 | Euro2010/GJ
2010 | ENS_Low | EE | MINBIOMUN1 | 0.006555 | Euro2010/GJ
2010 | ENS_Low | EE | MINBIORPS1 | 20.0711 | Euro2010/GJ
2010 | ENS_Low | EE | MINBIOSLU1 | 6.525 | Euro2010/GJ
2010 | ENS_Low | EE | MINBIOWOO | 4.3198 | Euro2010/GJ
2010 | ENS_Low | EE | MINBIOWOOW1 | 2.1148 | Euro2010/GJ
2010 | ENS_Low | EE | MINBIOWOOW1a | 1.9372 | Euro2010/GJ
2010 | ENS_Low | EE | MINBIOWOOa | 4.2621 | Euro2010/GJ
2010 | ENS_Low | EL | MINBIOAGRW1 | 4.7834 | Euro2010/GJ
2010 | ENS_Low | EL | MINBIOCRP11 | 19.3531 | Euro2010/GJ
2010 | ENS_Low | EL | MINBIOCRP21 | 3.6961 | Euro2010/GJ
2010 | ENS_Low | EL | MINBIOCRP41 | 0 | Euro2010/GJ
2010 | ENS_Low | EL | MINBIOCRP41a | 16.9911 | Euro2010/GJ
2010 | ENS_Low | EL | MINBIOFRSR1 | 5.5256 | Euro2010/GJ
2010 | ENS_Low | EL | MINBIOFRSR1a | 3.2525 | Euro2010/GJ
2010 | ENS_Low | EL | MINBIOGAS1 | 4.2724 | Euro2010/GJ
2010 | ENS_Low | EL | MINBIOMUN1 | 0.084449 | Euro2010/GJ
2010 | ENS_Low | EL | MINBIORPS1 | 20.5512 | Euro2010/GJ
2010 | ENS_Low | EL | MINBIOSLU1 | 0 | Euro2010/GJ
2010 | ENS_Low | EL | MINBIOWOO | 4.6024 | Euro2010/GJ
2010 | ENS_Low | EL | MINBIOWOOW1 | 2.7816 | Euro2010/GJ
2010 | ENS_Low | EL | MINBIOWOOW1a | 2.1586 | Euro2010/GJ
2010 | ENS_Low | EL | MINBIOWOOa | 9.6578 | Euro2010/GJ
2010 | ENS_Low | ES | MINBIOAGRW1 | 3.7973 | Euro2010/GJ
2010 | ENS_Low | ES | MINBIOCRP11 | 14.1628 | Euro2010/GJ
2010 | ENS_Low | ES | MINBIOCRP21 | 3.7104 | Euro2010/GJ
2010 | ENS_Low | ES | MINBIOCRP41 | 0 | Euro2010/GJ
2010 | ENS_Low | ES | MINBIOCRP41a | 17.1007 | Euro2010/GJ
2010 | ENS_Low | ES | MINBIOFRSR1 | 6.4476 | Euro2010/GJ
2010 | ENS_Low | ES | MINBIOFRSR1a | 3.6592 | Euro2010/GJ
2010 | ENS_Low | ES | MINBIOGAS1 | 4.5577 | Euro2010/GJ
2010 | ENS_Low | ES | MINBIOMUN1 | 0.00021403 | Euro2010/GJ
2010 | ENS_Low | ES | MINBIORPS1 | 20.8596 | Euro2010/GJ
2010 | ENS_Low | ES | MINBIOSLU1 | 6.525 | Euro2010/GJ
2010 | ENS_Low | ES | MINBIOWOO | 5.2831 | Euro2010/GJ
2010 | ENS_Low | ES | MINBIOWOOW1 | 3.0303 | Euro2010/GJ
2010 | ENS_Low | ES | MINBIOWOOW1a | 2.6812 | Euro2010/GJ
2010 | ENS_Low | ES | MINBIOWOOa | 11.1114 | Euro2010/GJ
2010 | ENS_Low | FI | MINBIOAGRW1 | 5.3992 | Euro2010/GJ
2010 | ENS_Low | FI | MINBIOCRP11 | 12.5331 | Euro2010/GJ
2010 | ENS_Low | FI | MINBIOCRP21 | 3.7605 | Euro2010/GJ
2010 | ENS_Low | FI | MINBIOCRP41 | 13.3828 | Euro2010/GJ
2010 | ENS_Low | FI | MINBIOCRP41a | 0 | Euro2010/GJ
2010 | ENS_Low | FI | MINBIOFRSR1 | 7.0947 | Euro2010/GJ
2010 | ENS_Low | FI | MINBIOFRSR1a | 3.9492 | Euro2010/GJ
2010 | ENS_Low | FI | MINBIOGAS1 | 6.177 | Euro2010/GJ
2010 | ENS_Low | FI | MINBIOMUN1 | 0.053136 | Euro2010/GJ
2010 | ENS_Low | FI | MINBIORPS1 | 21.1277 | Euro2010/GJ
2010 | ENS_Low | FI | MINBIOSLU1 | 6.525 | Euro2010/GJ
2010 | ENS_Low | FI | MINBIOWOO | 5.7489 | Euro2010/GJ
2010 | ENS_Low | FI | MINBIOWOOW1 | 2.5812 | Euro2010/GJ
2010 | ENS_Low | FI | MINBIOWOOW1a | 2.003 | Euro2010/GJ
2010 | ENS_Low | FI | MINBIOWOOa | 12.0936 | Euro2010/GJ
2010 | ENS_Low | FR | MINBIOAGRW1 | 2.9952 | Euro2010/GJ
2010 | ENS_Low | FR | MINBIOCRP11 | 13.4762 | Euro2010/GJ
2010 | ENS_Low | FR | MINBIOCRP21 | 3.7405 | Euro2010/GJ
2010 | ENS_Low | FR | MINBIOCRP41 | 9.9456 | Euro2010/GJ
2010 | ENS_Low | FR | MINBIOCRP41a | 11.8917 | Euro2010/GJ
2010 | ENS_Low | FR | MINBIOFRSR1 | 5.5912 | Euro2010/GJ
2010 | ENS_Low | FR | MINBIOFRSR1a | 3.3444 | Euro2010/GJ
2010 | ENS_Low | FR | MINBIOGAS1 | 6.3011 | Euro2010/GJ
2010 | ENS_Low | FR | MINBIOMUN1 | 0.077198 | Euro2010/GJ
2010 | ENS_Low | FR | MINBIORPS1 | 20.517 | Euro2010/GJ
2010 | ENS_Low | FR | MINBIOSLU1 | 6.525 | Euro2010/GJ
2010 | ENS_Low | FR | MINBIOWOO | 4.73 | Euro2010/GJ
2010 | ENS_Low | FR | MINBIOWOOW1 | 3.1317 | Euro2010/GJ
2010 | ENS_Low | FR | MINBIOWOOW1a | 2.356 | Euro2010/GJ
2010 | ENS_Low | FR | MINBIOWOOa | 9.8944 | Euro2010/GJ
2010 | ENS_Low | HR | MINBIOAGRW1 | 3.0712 | Euro2010/GJ
2010 | ENS_Low | HR | MINBIOCRP11 | 13.3219 | Euro2010/GJ
2010 | ENS_Low | HR | MINBIOCRP21 | 4.3014 | Euro2010/GJ
2010 | ENS_Low | HR | MINBIOCRP41 | 0 | Euro2010/GJ
2010 | ENS_Low | HR | MINBIOCRP41a | 0 | Euro2010/GJ
2010 | ENS_Low | HR | MINBIOFRSR1 | 3.0156 | Euro2010/GJ
2010 | ENS_Low | HR | MINBIOFRSR1a | 3.0767 | Euro2010/GJ
2010 | ENS_Low | HR | MINBIOGAS1 | 3.9682 | Euro2010/GJ
2010 | ENS_Low | HR | MINBIOMUN1 | 0.031979 | Euro2010/GJ
2010 | ENS_Low | HR | MINBIORPS1 | 24.1643 | Euro2010/GJ
2010 | ENS_Low | HR | MINBIOSLU1 | 6.525 | Euro2010/GJ
2010 | ENS_Low | HR | MINBIOWOO | 2.1594 | Euro2010/GJ
2010 | ENS_Low | HR | MINBIOWOOW1 | 1.9985 | Euro2010/GJ
2010 | ENS_Low | HR | MINBIOWOOW1a | 2.1784 | Euro2010/GJ
2010 | ENS_Low | HR | MINBIOWOOa | 3.9645 | Euro2010/GJ
2010 | ENS_Low | HU | MINBIOAGRW1 | 3.7991 | Euro2010/GJ
2010 | ENS_Low | HU | MINBIOCRP11 | 11.7202 | Euro2010/GJ
2010 | ENS_Low | HU | MINBIOCRP21 | 3.6519 | Euro2010/GJ
2010 | ENS_Low | HU | MINBIOCRP41 | 7.353 | Euro2010/GJ
2010 | ENS_Low | HU | MINBIOCRP41a | 0 | Euro2010/GJ
2010 | ENS_Low | HU | MINBIOFRSR1 | 2.8374 | Euro2010/GJ
2010 | ENS_Low | HU | MINBIOFRSR1a | 2.6542 | Euro2010/GJ
2010 | ENS_Low | HU | MINBIOGAS1 | 3.5608 | Euro2010/GJ
2010 | ENS_Low | HU | MINBIOMUN1 | 0.0037667 | Euro2010/GJ
2010 | ENS_Low | HU | MINBIORPS1 | 19.8594 | Euro2010/GJ
2010 | ENS_Low | HU | MINBIOSLU1 | 6.525 | Euro2010/GJ
2010 | ENS_Low | HU | MINBIOWOO | 3.5994 | Euro2010/GJ
2010 | ENS_Low | HU | MINBIOWOOW1 | 3.0566 | Euro2010/GJ
2010 | ENS_Low | HU | MINBIOWOOW1a | 2.4509 | Euro2010/GJ
2010 | ENS_Low | HU | MINBIOWOOa | 3.5505 | Euro2010/GJ
2010 | ENS_Low | IE | MINBIOAGRW1 | 2.1314 | Euro2010/GJ
2010 | ENS_Low | IE | MINBIOCRP11 | 10.9648 | Euro2010/GJ
2010 | ENS_Low | IE | MINBIOCRP21 | 7.8075 | Euro2010/GJ
2010 | ENS_Low | IE | MINBIOCRP41 | 10.0115 | Euro2010/GJ
2010 | ENS_Low | IE | MINBIOCRP41a | 0 | Euro2010/GJ
2010 | ENS_Low | IE | MINBIOFRSR1 | 5.686 | Euro2010/GJ
2010 | ENS_Low | IE | MINBIOFRSR1a | 3.2629 | Euro2010/GJ
2010 | ENS_Low | IE | MINBIOGAS1 | 5.9817 | Euro2010/GJ
2010 | ENS_Low | IE | MINBIOMUN1 | 0.042891 | Euro2010/GJ
2010 | ENS_Low | IE | MINBIORPS1 | 21.0036 | Euro2010/GJ
2010 | ENS_Low | IE | MINBIOSLU1 | 6.525 | Euro2010/GJ
2010 | ENS_Low | IE | MINBIOWOO | 4.5881 | Euro2010/GJ
2010 | ENS_Low | IE | MINBIOWOOW1 | 4.171 | Euro2010/GJ
2010 | ENS_Low | IE | MINBIOWOOW1a | 2.656 | Euro2010/GJ
2010 | ENS_Low | IE | MINBIOWOOa | 9.881 | Euro2010/GJ
2010 | ENS_Low | IS | MINBIOAGRW1 | 2.9286 | Euro2010/GJ
2010 | ENS_Low | IS | MINBIOCRP41 | 0 | Euro2010/GJ
2010 | ENS_Low | IS | MINBIOCRP41a | 0 | Euro2010/GJ
2010 | ENS_Low | IS | MINBIOFRSR1 | 0 | Euro2010/GJ
2010 | ENS_Low | IS | MINBIOGAS1 | 6.5133 | Euro2010/GJ
2010 | ENS_Low | IS | MINBIOMUN1 | 0.0027554 | Euro2010/GJ
2010 | ENS_Low | IS | MINBIORPS1 | 0 | Euro2010/GJ
2010 | ENS_Low | IS | MINBIOSLU1 | 6.525 | Euro2010/GJ
2010 | ENS_Low | IS | MINBIOWOO | 0 | Euro2010/GJ
2010 | ENS_Low | IS | MINBIOWOOW1 | 0 | Euro2010/GJ
2010 | ENS_Low | IS | MINBIOWOOW1a | 0 | Euro2010/GJ
2010 | ENS_Low | IS | MINBIOWOOa | 0 | Euro2010/GJ
2010 | ENS_Low | IT | MINBIOAGRW1 | 3.8169 | Euro2010/GJ
2010 | ENS_Low | IT | MINBIOCRP11 | 17.2198 | Euro2010/GJ
2010 | ENS_Low | IT | MINBIOCRP21 | 3.7535 | Euro2010/GJ
2010 | ENS_Low | IT | MINBIOCRP41 | 0 | Euro2010/GJ
2010 | ENS_Low | IT | MINBIOCRP41a | 15.6968 | Euro2010/GJ
2010 | ENS_Low | IT | MINBIOFRSR1 | 5.7159 | Euro2010/GJ
2010 | ENS_Low | IT | MINBIOFRSR1a | 3.3432 | Euro2010/GJ
2010 | ENS_Low | IT | MINBIOGAS1 | 4.9931 | Euro2010/GJ
2010 | ENS_Low | IT | MINBIOMUN1 | 0.084449 | Euro2010/GJ
2010 | ENS_Low | IT | MINBIORPS1 | 19.8495 | Euro2010/GJ
2010 | ENS_Low | IT | MINBIOSLU1 | 6.525 | Euro2010/GJ
2010 | ENS_Low | IT | MINBIOWOO | 4.7267 | Euro2010/GJ
2010 | ENS_Low | IT | MINBIOWOOW1 | 3.282 | Euro2010/GJ
2010 | ENS_Low | IT | MINBIOWOOW1a | 2.8359 | Euro2010/GJ
2010 | ENS_Low | IT | MINBIOWOOa | 9.8256 | Euro2010/GJ
2010 | ENS_Low | KS | MINBIOWOO | 1.8783 | Euro2010/GJ
2010 | ENS_Low | LT | MINBIOAGRW1 | 3.163 | Euro2010/GJ
2010 | ENS_Low | LT | MINBIOCRP11 | 10.4938 | Euro2010/GJ
2010 | ENS_Low | LT | MINBIOCRP21 | 3.6398 | Euro2010/GJ
2010 | ENS_Low | LT | MINBIOCRP41 | 6.9181 | Euro2010/GJ
2010 | ENS_Low | LT | MINBIOCRP41a | 0 | Euro2010/GJ
2010 | ENS_Low | LT | MINBIOFRSR1 | 3.5154 | Euro2010/GJ
2010 | ENS_Low | LT | MINBIOFRSR1a | 3.2294 | Euro2010/GJ
2010 | ENS_Low | LT | MINBIOGAS1 | 3.5813 | Euro2010/GJ
2010 | ENS_Low | LT | MINBIOMUN1 | 0.060102 | Euro2010/GJ
2010 | ENS_Low | LT | MINBIORPS1 | 18.6323 | Euro2010/GJ
2010 | ENS_Low | LT | MINBIOSLU1 | 6.525 | Euro2010/GJ
2010 | ENS_Low | LT | MINBIOWOO | 4.5964 | Euro2010/GJ
2010 | ENS_Low | LT | MINBIOWOOW1 | 2.024 | Euro2010/GJ
2010 | ENS_Low | LT | MINBIOWOOW1a | 1.8934 | Euro2010/GJ
2010 | ENS_Low | LT | MINBIOWOOa | 4.5197 | Euro2010/GJ
2010 | ENS_Low | LU | MINBIOAGRW1 | 5.451 | Euro2010/GJ
2010 | ENS_Low | LU | MINBIOCRP11 | 12.1464 | Euro2010/GJ
2010 | ENS_Low | LU | MINBIOCRP21 | 3.7484 | Euro2010/GJ
2010 | ENS_Low | LU | MINBIOCRP41 | 10.6196 | Euro2010/GJ
2010 | ENS_Low | LU | MINBIOCRP41a | 0 | Euro2010/GJ
2010 | ENS_Low | LU | MINBIOFRSR1 | 6.2758 | Euro2010/GJ
2010 | ENS_Low | LU | MINBIOFRSR1a | 3.5162 | Euro2010/GJ
2010 | ENS_Low | LU | MINBIOGAS1 | 6.0319 | Euro2010/GJ
2010 | ENS_Low | LU | MINBIOMUN1 | 0.00024606 | Euro2010/GJ
2010 | ENS_Low | LU | MINBIORPS1 | 21.0635 | Euro2010/GJ
2010 | ENS_Low | LU | MINBIOSLU1 | 6.525 | Euro2010/GJ
2010 | ENS_Low | LU | MINBIOWOO | 5.0473 | Euro2010/GJ
2010 | ENS_Low | LU | MINBIOWOOW1 | 2.859 | Euro2010/GJ
2010 | ENS_Low | LU | MINBIOWOOW1a | 2.5055 | Euro2010/GJ
2010 | ENS_Low | LU | MINBIOWOOa | 10.5724 | Euro2010/GJ
2010 | ENS_Low | LV | MINBIOAGRW1 | 3.18 | Euro2010/GJ
2010 | ENS_Low | LV | MINBIOCRP11 | 11.0522 | Euro2010/GJ
2010 | ENS_Low | LV | MINBIOCRP21 | 3.6514 | Euro2010/GJ
2010 | ENS_Low | LV | MINBIOCRP41 | 6.9566 | Euro2010/GJ
2010 | ENS_Low | LV | MINBIOCRP41a | 0 | Euro2010/GJ
2010 | ENS_Low | LV | MINBIOFRSR1 | 3.279 | Euro2010/GJ
2010 | ENS_Low | LV | MINBIOFRSR1a | 3.0707 | Euro2010/GJ
2010 | ENS_Low | LV | MINBIOGAS1 | 3.5579 | Euro2010/GJ
2010 | ENS_Low | LV | MINBIOMUN1 | 0.00024606 | Euro2010/GJ
2010 | ENS_Low | LV | MINBIORPS1 | 20.0087 | Euro2010/GJ
2010 | ENS_Low | LV | MINBIOSLU1 | 6.525 | Euro2010/GJ
2010 | ENS_Low | LV | MINBIOWOO | 4.3179 | Euro2010/GJ
2010 | ENS_Low | LV | MINBIOWOOW1 | 1.8075 | Euro2010/GJ
2010 | ENS_Low | LV | MINBIOWOOW1a | 1.8486 | Euro2010/GJ
2010 | ENS_Low | LV | MINBIOWOOa | 4.2557 | Euro2010/GJ
2010 | ENS_Low | ME | MINBIOAGRW1 | 3.6402 | Euro2010/GJ
2010 | ENS_Low | ME | MINBIOCRP11 | 0 | Euro2010/GJ
2010 | ENS_Low | ME | MINBIOCRP21 | 0 | Euro2010/GJ
2010 | ENS_Low | ME | MINBIOCRP41 | 9.4854 | Euro2010/GJ
2010 | ENS_Low | ME | MINBIOCRP41a | 8.8474 | Euro2010/GJ
2010 | ENS_Low | ME | MINBIOFRSR1 | 1.8783 | Euro2010/GJ
2010 | ENS_Low | ME | MINBIOFRSR1a | 2.7546 | Euro2010/GJ
2010 | ENS_Low | ME | MINBIOGAS1 | 3.8824 | Euro2010/GJ
2010 | ENS_Low | ME | MINBIOMUN1 | 0.16142 | Euro2010/GJ
2010 | ENS_Low | ME | MINBIORPS1 | 0 | Euro2010/GJ
2010 | ENS_Low | ME | MINBIOSLU1 | 6.525 | Euro2010/GJ
2010 | ENS_Low | ME | MINBIOWOO | 1.8783 | Euro2010/GJ
2010 | ENS_Low | ME | MINBIOWOOW1 | 1.9464 | Euro2010/GJ
2010 | ENS_Low | ME | MINBIOWOOW1a | 1.7452 | Euro2010/GJ
2010 | ENS_Low | ME | MINBIOWOOa | 3.6249 | Euro2010/GJ
2010 | ENS_Low | MK | MINBIOAGRW1 | 3.2433 | Euro2010/GJ
2010 | ENS_Low | MK | MINBIOCRP11 | 14.7481 | Euro2010/GJ
2010 | ENS_Low | MK | MINBIOCRP21 | 4.9889 | Euro2010/GJ
2010 | ENS_Low | MK | MINBIOCRP41 | 7.1864 | Euro2010/GJ
2010 | ENS_Low | MK | MINBIOCRP41a | 8.8474 | Euro2010/GJ
2010 | ENS_Low | MK | MINBIOFRSR1 | 2.2509 | Euro2010/GJ
2010 | ENS_Low | MK | MINBIOFRSR1a | 2.7546 | Euro2010/GJ
2010 | ENS_Low | MK | MINBIOGAS1 | 3.8001 | Euro2010/GJ
2010 | ENS_Low | MK | MINBIOMUN1 | 0.09814 | Euro2010/GJ
2010 | ENS_Low | MK | MINBIORPS1 | 23.8724 | Euro2010/GJ
2010 | ENS_Low | MK | MINBIOSLU1 | 6.525 | Euro2010/GJ
2010 | ENS_Low | MK | MINBIOWOO | 1.8783 | Euro2010/GJ
2010 | ENS_Low | MK | MINBIOWOOW1 | 1.9464 | Euro2010/GJ
2010 | ENS_Low | MK | MINBIOWOOW1a | 1.7452 | Euro2010/GJ
2010 | ENS_Low | MK | MINBIOWOOa | 3.6249 | Euro2010/GJ
2010 | ENS_Low | MT | MINBIOAGRW1 | 2.2788 | Euro2010/GJ
2010 | ENS_Low | MT | MINBIOCRP11 | 16.8017 | Euro2010/GJ
2010 | ENS_Low | MT | MINBIOCRP21 | 7.7381 | Euro2010/GJ
2010 | ENS_Low | MT | MINBIOCRP41 | 0 | Euro2010/GJ
2010 | ENS_Low | MT | MINBIOCRP41a | 0 | Euro2010/GJ
2010 | ENS_Low | MT | MINBIOFRSR1 | 5.3442 | Euro2010/GJ
2010 | ENS_Low | MT | MINBIOFRSR1a | 3.2401 | Euro2010/GJ
2010 | ENS_Low | MT | MINBIOGAS1 | 3.4529 | Euro2010/GJ
2010 | ENS_Low | MT | MINBIOMUN1 | 3.0539e-05 | Euro2010/GJ
2010 | ENS_Low | MT | MINBIORPS1 | 20.137 | Euro2010/GJ
2010 | ENS_Low | MT | MINBIOSLU1 | 6.525 | Euro2010/GJ
2010 | ENS_Low | MT | MINBIOWOO | 4.277 | Euro2010/GJ
2010 | ENS_Low | MT | MINBIOWOOW1 | 0 | Euro2010/GJ
2010 | ENS_Low | MT | MINBIOWOOW1a | 2.316 | Euro2010/GJ
2010 | ENS_Low | MT | MINBIOWOOa | 9.2854 | Euro2010/GJ
2010 | ENS_Low | NL | MINBIOAGRW1 | 4.4352 | Euro2010/GJ
2010 | ENS_Low | NL | MINBIOCRP11 | 12.9095 | Euro2010/GJ
2010 | ENS_Low | NL | MINBIOCRP21 | 3.7588 | Euro2010/GJ
2010 | ENS_Low | NL | MINBIOCRP41 | 13.9866 | Euro2010/GJ
2010 | ENS_Low | NL | MINBIOCRP41a | 0 | Euro2010/GJ
2010 | ENS_Low | NL | MINBIOFRSR1 | 4.2357 | Euro2010/GJ
2010 | ENS_Low | NL | MINBIOFRSR1a | 3.9455 | Euro2010/GJ
2010 | ENS_Low | NL | MINBIOGAS1 | 6.1282 | Euro2010/GJ
2010 | ENS_Low | NL | MINBIOMUN1 | 0.058722 | Euro2010/GJ
2010 | ENS_Low | NL | MINBIORPS1 | 20.6122 | Euro2010/GJ
2010 | ENS_Low | NL | MINBIOSLU1 | 6.525 | Euro2010/GJ
2010 | ENS_Low | NL | MINBIOWOO | 5.7364 | Euro2010/GJ
2010 | ENS_Low | NL | MINBIOWOOW1 | 2.984 | Euro2010/GJ
2010 | ENS_Low | NL | MINBIOWOOW1a | 2.4928 | Euro2010/GJ
2010 | ENS_Low | NL | MINBIOWOOa | 12.0476 | Euro2010/GJ
2010 | ENS_Low | NO | MINBIOAGRW1 | 5.1021 | Euro2010/GJ
2010 | ENS_Low | NO | MINBIOCRP11 | 22.2665 | Euro2010/GJ
2010 | ENS_Low | NO | MINBIOCRP21 | 3.8992 | Euro2010/GJ
2010 | ENS_Low | NO | MINBIOCRP41 | 0 | Euro2010/GJ
2010 | ENS_Low | NO | MINBIOCRP41a | 0 | Euro2010/GJ
2010 | ENS_Low | NO | MINBIOFRSR1 | 5.6803 | Euro2010/GJ
2010 | ENS_Low | NO | MINBIOFRSR1a | 4.0842 | Euro2010/GJ
2010 | ENS_Low | NO | MINBIOGAS1 | 6.5133 | Euro2010/GJ
2010 | ENS_Low | NO | MINBIOMUN1 | 0.0041062 | Euro2010/GJ
2010 | ENS_Low | NO | MINBIORPS1 | 22.9337 | Euro2010/GJ
2010 | ENS_Low | NO | MINBIOSLU1 | 6.525 | Euro2010/GJ
2010 | ENS_Low | NO | MINBIOWOO | 4.616 | Euro2010/GJ
2010 | ENS_Low | NO | MINBIOWOOW1 | 2.8458 | Euro2010/GJ
2010 | ENS_Low | NO | MINBIOWOOW1a | 2.0193 | Euro2010/GJ
2010 | ENS_Low | NO | MINBIOWOOa | 9.6045 | Euro2010/GJ
2010 | ENS_Low | PL | MINBIOAGRW1 | 3.1204 | Euro2010/GJ
2010 | ENS_Low | PL | MINBIOCRP11 | 10.807 | Euro2010/GJ
2010 | ENS_Low | PL | MINBIOCRP21 | 3.6496 | Euro2010/GJ
2010 | ENS_Low | PL | MINBIOCRP41 | 8.9571 | Euro2010/GJ
2010 | ENS_Low | PL | MINBIOCRP41a | 0 | Euro2010/GJ
2010 | ENS_Low | PL | MINBIOFRSR1 | 3.5174 | Euro2010/GJ
2010 | ENS_Low | PL | MINBIOFRSR1a | 3.3235 | Euro2010/GJ
2010 | ENS_Low | PL | MINBIOGAS1 | 3.5967 | Euro2010/GJ
2010 | ENS_Low | PL | MINBIOMUN1 | 0.0025318 | Euro2010/GJ
2010 | ENS_Low | PL | MINBIORPS1 | 18.7035 | Euro2010/GJ
2010 | ENS_Low | PL | MINBIOSLU1 | 6.525 | Euro2010/GJ
2010 | ENS_Low | PL | MINBIOWOO | 4.7472 | Euro2010/GJ
2010 | ENS_Low | PL | MINBIOWOOW1 | 3.0032 | Euro2010/GJ
2010 | ENS_Low | PL | MINBIOWOOW1a | 1.703 | Euro2010/GJ
2010 | ENS_Low | PL | MINBIOWOOa | 4.6624 | Euro2010/GJ
2010 | ENS_Low | PT | MINBIOAGRW1 | 3.5568 | Euro2010/GJ
2010 | ENS_Low | PT | MINBIOCRP11 | 14.4918 | Euro2010/GJ
2010 | ENS_Low | PT | MINBIOCRP21 | 3.6699 | Euro2010/GJ
2010 | ENS_Low | PT | MINBIOCRP41 | 0 | Euro2010/GJ
2010 | ENS_Low | PT | MINBIOCRP41a | 11.6207 | Euro2010/GJ
2010 | ENS_Low | PT | MINBIOFRSR1 | 6.5469 | Euro2010/GJ
2010 | ENS_Low | PT | MINBIOFRSR1a | 3.6352 | Euro2010/GJ
2010 | ENS_Low | PT | MINBIOGAS1 | 3.9017 | Euro2010/GJ
2010 | ENS_Low | PT | MINBIOMUN1 | 0.004484 | Euro2010/GJ
2010 | ENS_Low | PT | MINBIORPS1 | 20.6477 | Euro2010/GJ
2010 | ENS_Low | PT | MINBIOSLU1 | 6.525 | Euro2010/GJ
2010 | ENS_Low | PT | MINBIOWOO | 5.2697 | Euro2010/GJ
2010 | ENS_Low | PT | MINBIOWOOW1 | 2.8535 | Euro2010/GJ
2010 | ENS_Low | PT | MINBIOWOOW1a | 2.4208 | Euro2010/GJ
2010 | ENS_Low | PT | MINBIOWOOa | 11.1501 | Euro2010/GJ
2010 | ENS_Low | RO | MINBIOAGRW1 | 3.0843 | Euro2010/GJ
2010 | ENS_Low | RO | MINBIOCRP11 | 16.9124 | Euro2010/GJ
2010 | ENS_Low | RO | MINBIOCRP21 | 3.6254 | Euro2010/GJ
2010 | ENS_Low | RO | MINBIOCRP41 | 6.7663 | Euro2010/GJ
2010 | ENS_Low | RO | MINBIOCRP41a | 0 | Euro2010/GJ
2010 | ENS_Low | RO | MINBIOFRSR1 | 2.8309 | Euro2010/GJ
2010 | ENS_Low | RO | MINBIOFRSR1a | 2.7546 | Euro2010/GJ
2010 | ENS_Low | RO | MINBIOGAS1 | 3.4882 | Euro2010/GJ
2010 | ENS_Low | RO | MINBIOMUN1 | 0.16142 | Euro2010/GJ
2010 | ENS_Low | RO | MINBIORPS1 | 17.9804 | Euro2010/GJ
2010 | ENS_Low | RO | MINBIOSLU1 | 6.525 | Euro2010/GJ
2010 | ENS_Low | RO | MINBIOWOO | 3.7904 | Euro2010/GJ
2010 | ENS_Low | RO | MINBIOWOOW1 | 1.9464 | Euro2010/GJ
2010 | ENS_Low | RO | MINBIOWOOW1a | 1.7452 | Euro2010/GJ
2010 | ENS_Low | RO | MINBIOWOOa | 3.7266 | Euro2010/GJ
2010 | ENS_Low | RS | MINBIOAGRW1 | 3.5955 | Euro2010/GJ
2010 | ENS_Low | RS | MINBIOCRP11 | 14.1551 | Euro2010/GJ
2010 | ENS_Low | RS | MINBIOCRP21 | 4.3227 | Euro2010/GJ
2010 | ENS_Low | RS | MINBIOCRP41 | 7.185 | Euro2010/GJ
2010 | ENS_Low | RS | MINBIOCRP41a | 8.846 | Euro2010/GJ
2010 | ENS_Low | RS | MINBIOFRSR1 | 1.8783 | Euro2010/GJ
2010 | ENS_Low | RS | MINBIOFRSR1a | 2.7546 | Euro2010/GJ
2010 | ENS_Low | RS | MINBIOGAS1 | 4.3281 | Euro2010/GJ
2010 | ENS_Low | RS | MINBIOMUN1 | 0.16142 | Euro2010/GJ
2010 | ENS_Low | RS | MINBIORPS1 | 24.2759 | Euro2010/GJ
2010 | ENS_Low | RS | MINBIOSLU1 | 6.525 | Euro2010/GJ
2010 | ENS_Low | RS | MINBIOWOO | 1.8783 | Euro2010/GJ
2010 | ENS_Low | RS | MINBIOWOOW1 | 1.9464 | Euro2010/GJ
2010 | ENS_Low | RS | MINBIOWOOW1a | 1.7452 | Euro2010/GJ
2010 | ENS_Low | RS | MINBIOWOOa | 3.6249 | Euro2010/GJ
2010 | ENS_Low | SE | MINBIOAGRW1 | 5.1021 | Euro2010/GJ
2010 | ENS_Low | SE | MINBIOCRP11 | 13.282 | Euro2010/GJ
2010 | ENS_Low | SE | MINBIOCRP21 | 3.785 | Euro2010/GJ
2010 | ENS_Low | SE | MINBIOCRP41 | 14.2114 | Euro2010/GJ
2010 | ENS_Low | SE | MINBIOCRP41a | 0 | Euro2010/GJ
2010 | ENS_Low | SE | MINBIOFRSR1 | 7.3847 | Euro2010/GJ
2010 | ENS_Low | SE | MINBIOFRSR1a | 4.0842 | Euro2010/GJ
2010 | ENS_Low | SE | MINBIOGAS1 | 6.5133 | Euro2010/GJ
2010 | ENS_Low | SE | MINBIOMUN1 | 0.0027554 | Euro2010/GJ
2010 | ENS_Low | SE | MINBIORPS1 | 20.7455 | Euro2010/GJ
2010 | ENS_Low | SE | MINBIOSLU1 | 6.525 | Euro2010/GJ
2010 | ENS_Low | SE | MINBIOWOO | 5.9644 | Euro2010/GJ
2010 | ENS_Low | SE | MINBIOWOOW1 | 2.8458 | Euro2010/GJ
2010 | ENS_Low | SE | MINBIOWOOW1a | 2.0193 | Euro2010/GJ
2010 | ENS_Low | SE | MINBIOWOOa | 12.5409 | Euro2010/GJ
2010 | ENS_Low | SI | MINBIOAGRW1 | 3.1184 | Euro2010/GJ
2010 | ENS_Low | SI | MINBIOCRP11 | 13.2587 | Euro2010/GJ
2010 | ENS_Low | SI | MINBIOCRP21 | 7.7449 | Euro2010/GJ
2010 | ENS_Low | SI | MINBIOCRP41 | 0 | Euro2010/GJ
2010 | ENS_Low | SI | MINBIOCRP41a | 9.5171 | Euro2010/GJ
2010 | ENS_Low | SI | MINBIOFRSR1 | 3.1939 | Euro2010/GJ
2010 | ENS_Low | SI | MINBIOFRSR1a | 3.0095 | Euro2010/GJ
2010 | ENS_Low | SI | MINBIOGAS1 | 4.1742 | Euro2010/GJ
2010 | ENS_Low | SI | MINBIOMUN1 | 0.14795 | Euro2010/GJ
2010 | ENS_Low | SI | MINBIORPS1 | 19.1024 | Euro2010/GJ
2010 | ENS_Low | SI | MINBIOSLU1 | 6.525 | Euro2010/GJ
2010 | ENS_Low | SI | MINBIOWOO | 4.2005 | Euro2010/GJ
2010 | ENS_Low | SI | MINBIOWOOW1 | 2.4891 | Euro2010/GJ
2010 | ENS_Low | SI | MINBIOWOOW1a | 1.9097 | Euro2010/GJ
2010 | ENS_Low | SI | MINBIOWOOa | 4.1566 | Euro2010/GJ
2010 | ENS_Low | SK | MINBIOAGRW1 | 5.1817 | Euro2010/GJ
2010 | ENS_Low | SK | MINBIOCRP11 | 11.266 | Euro2010/GJ
2010 | ENS_Low | SK | MINBIOCRP21 | 3.6624 | Euro2010/GJ
2010 | ENS_Low | SK | MINBIOCRP41 | 7.0029 | Euro2010/GJ
2010 | ENS_Low | SK | MINBIOCRP41a | 0 | Euro2010/GJ
2010 | ENS_Low | SK | MINBIOFRSR1 | 2.9813 | Euro2010/GJ
2010 | ENS_Low | SK | MINBIOFRSR1a | 2.8915 | Euro2010/GJ
2010 | ENS_Low | SK | MINBIOGAS1 | 3.8299 | Euro2010/GJ
2010 | ENS_Low | SK | MINBIOMUN1 | 0.0198 | Euro2010/GJ
2010 | ENS_Low | SK | MINBIORPS1 | 18.9422 | Euro2010/GJ
2010 | ENS_Low | SK | MINBIOSLU1 | 6.525 | Euro2010/GJ
2010 | ENS_Low | SK | MINBIOWOO | 4.0039 | Euro2010/GJ
2010 | ENS_Low | SK | MINBIOWOOW1 | 2.455 | Euro2010/GJ
2010 | ENS_Low | SK | MINBIOWOOW1a | 2.3989 | Euro2010/GJ
2010 | ENS_Low | SK | MINBIOWOOa | 3.9525 | Euro2010/GJ
2010 | ENS_Low | UK | MINBIOAGRW1 | 5.3859 | Euro2010/GJ
2010 | ENS_Low | UK | MINBIOCRP11 | 13.3571 | Euro2010/GJ
2010 | ENS_Low | UK | MINBIOCRP21 | 3.7657 | Euro2010/GJ
2010 | ENS_Low | UK | MINBIOCRP41 | 10.6787 | Euro2010/GJ
2010 | ENS_Low | UK | MINBIOCRP41a | 0 | Euro2010/GJ
2010 | ENS_Low | UK | MINBIOFRSR1 | 7.4317 | Euro2010/GJ
2010 | ENS_Low | UK | MINBIOFRSR1a | 3.1625 | Euro2010/GJ
2010 | ENS_Low | UK | MINBIOGAS1 | 6.4488 | Euro2010/GJ
2010 | ENS_Low | UK | MINBIOMUN1 | 0.040295 | Euro2010/GJ
2010 | ENS_Low | UK | MINBIORPS1 | 20.6441 | Euro2010/GJ
2010 | ENS_Low | UK | MINBIOSLU1 | 6.525 | Euro2010/GJ
2010 | ENS_Low | UK | MINBIOWOO | 6.4271 | Euro2010/GJ
2010 | ENS_Low | UK | MINBIOWOOW1 | 2.267 | Euro2010/GJ
2010 | ENS_Low | UK | MINBIOWOOW1a | 2.1697 | Euro2010/GJ
2010 | ENS_Low | UK | MINBIOWOOa | 13.4205 | Euro2010/GJ
2010 | ENS_Low | AT | MINBIOCRP31 | 5.0552 | Euro2010/GJ
2010 | ENS_Med | AL | MINBIOCRP31 | 3.0421 | Euro2010/GJ
2010 | ENS_Med | BA | MINBIOCRP31 | 3.5803 | Euro2010/GJ
2010 | ENS_Med | BE | MINBIOCRP31 | 5.6648 | Euro2010/GJ
2010 | ENS_Med | BG | MINBIOCRP31 | 2.9393 | Euro2010/GJ
2010 | ENS_Med | CH | MINBIOCRP31 | 0 | Euro2010/GJ
2010 | ENS_Med | CY | MINBIOCRP31 | 5.5104 | Euro2010/GJ
2010 | ENS_Med | CZ | MINBIOCRP31 | 3.197 | Euro2010/GJ
2010 | ENS_Med | DE | MINBIOCRP31 | 5.9699 | Euro2010/GJ
2010 | ENS_Med | DK | MINBIOCRP31 | 9.738 | Euro2010/GJ
2010 | ENS_Med | EE | MINBIOCRP31 | 2.9786 | Euro2010/GJ
2010 | ENS_Med | EL | MINBIOCRP31 | 7.436 | Euro2010/GJ
2010 | ENS_Med | ES | MINBIOCRP31 | 7.352 | Euro2010/GJ
2010 | ENS_Med | FI | MINBIOCRP31 | 5.3692 | Euro2010/GJ
2010 | ENS_Med | FR | MINBIOCRP31 | 5.6423 | Euro2010/GJ
2010 | ENS_Med | HR | MINBIOCRP31 | 0 | Euro2010/GJ
2010 | ENS_Med | HU | MINBIOCRP31 | 2.9352 | Euro2010/GJ
2010 | ENS_Med | IE | MINBIOCRP31 | 4.9286 | Euro2010/GJ
2010 | ENS_Med | IS | MINBIOCRP31 | 0 | Euro2010/GJ
2010 | ENS_Med | IT | MINBIOCRP31 | 7.4556 | Euro2010/GJ
2010 | ENS_Med | LT | MINBIOCRP31 | 2.3774 | Euro2010/GJ
2010 | ENS_Med | LU | MINBIOCRP31 | 7.0934 | Euro2010/GJ
2010 | ENS_Med | LV | MINBIOCRP31 | 2.5132 | Euro2010/GJ
2010 | ENS_Med | ME | MINBIOCRP31 | 3.5803 | Euro2010/GJ
2010 | ENS_Med | MK | MINBIOCRP31 | 3.5803 | Euro2010/GJ
2010 | ENS_Med | MT | MINBIOCRP31 | 0 | Euro2010/GJ
2010 | ENS_Med | NL | MINBIOCRP31 | 8.4304 | Euro2010/GJ
2010 | ENS_Med | NO | MINBIOCRP31 | 6 | Euro2010/GJ
2010 | ENS_Med | PL | MINBIOCRP31 | 4.1563 | Euro2010/GJ
2010 | ENS_Med | PT | MINBIOCRP31 | 4.5926 | Euro2010/GJ
2010 | ENS_Med | RO | MINBIOCRP31 | 2.6171 | Euro2010/GJ
2010 | ENS_Med | RS | MINBIOCRP31 | 3.5806 | Euro2010/GJ
2010 | ENS_Med | SE | MINBIOCRP31 | 7.9922 | Euro2010/GJ
2010 | ENS_Med | SI | MINBIOCRP31 | 3.5123 | Euro2010/GJ
2010 | ENS_Med | SK | MINBIOCRP31 | 3.0464 | Euro2010/GJ
2010 | ENS_Med | UK | MINBIOCRP31 | 7.3999 | Euro2010/GJ
2010 | ENS_Med | AL | MINBIOAGRW1 | 2.6203 | Euro2010/GJ
2010 | ENS_Med | AL | MINBIOCRP11 | 15.6787 | Euro2010/GJ
2010 | ENS_Med | AL | MINBIOCRP21 | 4.3227 | Euro2010/GJ
2010 | ENS_Med | AL | MINBIOFRSR1 | 2.6254 | Euro2010/GJ
2010 | ENS_Med | AL | MINBIOFRSR1a | 2.7546 | Euro2010/GJ
2010 | ENS_Med | AL | MINBIOGAS1 | 3.88 | Euro2010/GJ
2010 | ENS_Med | AL | MINBIOMUN1 | 0.16142 | Euro2010/GJ
2010 | ENS_Med | AL | MINBIORPS1 | 0 | Euro2010/GJ
2010 | ENS_Med | AL | MINBIOSLU1 | 6.525 | Euro2010/GJ
2010 | ENS_Med | AL | MINBIOWOO | 1.8783 | Euro2010/GJ
2010 | ENS_Med | AL | MINBIOWOOW1 | 1.9464 | Euro2010/GJ
2010 | ENS_Med | AL | MINBIOWOOW1a | 1.7452 | Euro2010/GJ
2010 | ENS_Med | AL | MINBIOWOOa | 3.6249 | Euro2010/GJ
2010 | ENS_Med | AT | MINBIOAGRW1 | 7.5441 | Euro2010/GJ
2010 | ENS_Med | AT | MINBIOCRP11 | 12.5049 | Euro2010/GJ
2010 | ENS_Med | AT | MINBIOCRP21 | 3.7313 | Euro2010/GJ
2010 | ENS_Med | AT | MINBIOFRSR1 | 6.065 | Euro2010/GJ
2010 | ENS_Med | AT | MINBIOFRSR1a | 3.4617 | Euro2010/GJ
2010 | ENS_Med | AT | MINBIOGAS1 | 6.0806 | Euro2010/GJ
2010 | ENS_Med | AT | MINBIOMUN1 | 0.17303 | Euro2010/GJ
2010 | ENS_Med | AT | MINBIORPS1 | 20.4628 | Euro2010/GJ
2010 | ENS_Med | AT | MINBIOSLU1 | 6.525 | Euro2010/GJ
2010 | ENS_Med | AT | MINBIOWOO | 4.9579 | Euro2010/GJ
2010 | ENS_Med | AT | MINBIOWOOW1 | 2.8214 | Euro2010/GJ
2010 | ENS_Med | AT | MINBIOWOOW1a | 2.5036 | Euro2010/GJ
2010 | ENS_Med | AT | MINBIOWOOa | 10.3857 | Euro2010/GJ
2010 | ENS_Med | BA | MINBIOAGRW1 | 2.9474 | Euro2010/GJ
2010 | ENS_Med | BA | MINBIOCRP11 | 15.4426 | Euro2010/GJ
2010 | ENS_Med | BA | MINBIOCRP21 | 5.0658 | Euro2010/GJ
2010 | ENS_Med | BA | MINBIOFRSR1 | 2.5542 | Euro2010/GJ
2010 | ENS_Med | BA | MINBIOFRSR1a | 2.8915 | Euro2010/GJ
2010 | ENS_Med | BA | MINBIOGAS1 | 3.9434 | Euro2010/GJ
2010 | ENS_Med | BA | MINBIOMUN1 | 0 | Euro2010/GJ
2010 | ENS_Med | BA | MINBIORPS1 | 0 | Euro2010/GJ
2010 | ENS_Med | BA | MINBIOSLU1 | 0 | Euro2010/GJ
2010 | ENS_Med | BA | MINBIOWOO | 1.8783 | Euro2010/GJ
2010 | ENS_Med | BA | MINBIOWOOW1 | 1.9464 | Euro2010/GJ
2010 | ENS_Med | BA | MINBIOWOOW1a | 1.7452 | Euro2010/GJ
2010 | ENS_Med | BA | MINBIOWOOa | 3.6249 | Euro2010/GJ
2010 | ENS_Med | BE | MINBIOAGRW1 | 4.6597 | Euro2010/GJ
2010 | ENS_Med | BE | MINBIOCRP11 | 12.1464 | Euro2010/GJ
2010 | ENS_Med | BE | MINBIOCRP21 | 3.7484 | Euro2010/GJ
2010 | ENS_Med | BE | MINBIOFRSR1 | 6.1964 | Euro2010/GJ
2010 | ENS_Med | BE | MINBIOFRSR1a | 3.5423 | Euro2010/GJ
2010 | ENS_Med | BE | MINBIOGAS1 | 6.1771 | Euro2010/GJ
2010 | ENS_Med | BE | MINBIOMUN1 | 0.057043 | Euro2010/GJ
2010 | ENS_Med | BE | MINBIORPS1 | 20.5532 | Euro2010/GJ
2010 | ENS_Med | BE | MINBIOSLU1 | 6.525 | Euro2010/GJ
2010 | ENS_Med | BE | MINBIOWOO | 5.0595 | Euro2010/GJ
2010 | ENS_Med | BE | MINBIOWOOW1 | 2.2768 | Euro2010/GJ
2010 | ENS_Med | BE | MINBIOWOOW1a | 2.5276 | Euro2010/GJ
2010 | ENS_Med | BE | MINBIOWOOa | 10.5959 | Euro2010/GJ
2010 | ENS_Med | BG | MINBIOAGRW1 | 3.0424 | Euro2010/GJ
2010 | ENS_Med | BG | MINBIOCRP11 | 11.4313 | Euro2010/GJ
2010 | ENS_Med | BG | MINBIOCRP21 | 7.6958 | Euro2010/GJ
2010 | ENS_Med | BG | MINBIOFRSR1 | 3.1899 | Euro2010/GJ
2010 | ENS_Med | BG | MINBIOFRSR1a | 2.9901 | Euro2010/GJ
2010 | ENS_Med | BG | MINBIOGAS1 | 3.4026 | Euro2010/GJ
2010 | ENS_Med | BG | MINBIOMUN1 | 4.8795e-05 | Euro2010/GJ
2010 | ENS_Med | BG | MINBIORPS1 | 15.8451 | Euro2010/GJ
2010 | ENS_Med | BG | MINBIOSLU1 | 6.525 | Euro2010/GJ
2010 | ENS_Med | BG | MINBIOWOO | 4.1864 | Euro2010/GJ
2010 | ENS_Med | BG | MINBIOWOOW1 | 2.7063 | Euro2010/GJ
2010 | ENS_Med | BG | MINBIOWOOW1a | 1.8234 | Euro2010/GJ
2010 | ENS_Med | BG | MINBIOWOOa | 4.1073 | Euro2010/GJ
2010 | ENS_Med | CH | MINBIOAGRW1 | 7.5441 | Euro2010/GJ
2010 | ENS_Med | CH | MINBIOFRSR1 | 6.1035 | Euro2010/GJ
2010 | ENS_Med | CH | MINBIOFRSR1a | 3.4617 | Euro2010/GJ
2010 | ENS_Med | CH | MINBIOGAS1 | 6.0806 | Euro2010/GJ
2010 | ENS_Med | CH | MINBIOMUN1 | 0.17303 | Euro2010/GJ
2010 | ENS_Med | CH | MINBIORPS1 | 0 | Euro2010/GJ
2010 | ENS_Med | CH | MINBIOSLU1 | 6.525 | Euro2010/GJ
2010 | ENS_Med | CH | MINBIOWOO | 4.9579 | Euro2010/GJ
2010 | ENS_Med | CH | MINBIOWOOW1 | 2.8214 | Euro2010/GJ
2010 | ENS_Med | CH | MINBIOWOOW1a | 2.5036 | Euro2010/GJ
2010 | ENS_Med | CH | MINBIOWOOa | 10.3857 | Euro2010/GJ
2010 | ENS_Med | CY | MINBIOAGRW1 | 4.0712 | Euro2010/GJ
2010 | ENS_Med | CY | MINBIOCRP11 | 33.6136 | Euro2010/GJ
2010 | ENS_Med | CY | MINBIOCRP21 | 7.7652 | Euro2010/GJ
2010 | ENS_Med | CY | MINBIOFRSR1 | 0 | Euro2010/GJ
2010 | ENS_Med | CY | MINBIOFRSR1a | 3.2525 | Euro2010/GJ
2010 | ENS_Med | CY | MINBIOGAS1 | 4.2513 | Euro2010/GJ
2010 | ENS_Med | CY | MINBIOMUN1 | 0.0055171 | Euro2010/GJ
2010 | ENS_Med | CY | MINBIORPS1 | 0 | Euro2010/GJ
2010 | ENS_Med | CY | MINBIOSLU1 | 6.525 | Euro2010/GJ
2010 | ENS_Med | CY | MINBIOWOO | 0 | Euro2010/GJ
2010 | ENS_Med | CY | MINBIOWOOW1 | 2.7816 | Euro2010/GJ
2010 | ENS_Med | CY | MINBIOWOOW1a | 2.1586 | Euro2010/GJ
2010 | ENS_Med | CY | MINBIOWOOa | 0 | Euro2010/GJ
2010 | ENS_Med | CZ | MINBIOAGRW1 | 4.8519 | Euro2010/GJ
2010 | ENS_Med | CZ | MINBIOCRP11 | 11.2818 | Euro2010/GJ
2010 | ENS_Med | CZ | MINBIOCRP21 | 3.6634 | Euro2010/GJ
2010 | ENS_Med | CZ | MINBIOFRSR1 | 5.8448 | Euro2010/GJ
2010 | ENS_Med | CZ | MINBIOFRSR1a | 3.3269 | Euro2010/GJ
2010 | ENS_Med | CZ | MINBIOGAS1 | 3.7313 | Euro2010/GJ
2010 | ENS_Med | CZ | MINBIOMUN1 | 0.00031909 | Euro2010/GJ
2010 | ENS_Med | CZ | MINBIORPS1 | 18.7692 | Euro2010/GJ
2010 | ENS_Med | CZ | MINBIOSLU1 | 6.525 | Euro2010/GJ
2010 | ENS_Med | CZ | MINBIOWOO | 4.7475 | Euro2010/GJ
2010 | ENS_Med | CZ | MINBIOWOOW1 | 3.0094 | Euro2010/GJ
2010 | ENS_Med | CZ | MINBIOWOOW1a | 1.9769 | Euro2010/GJ
2010 | ENS_Med | CZ | MINBIOWOOa | 10.0198 | Euro2010/GJ
2010 | ENS_Med | DE | MINBIOAGRW1 | 4.6637 | Euro2010/GJ
2010 | ENS_Med | DE | MINBIOCRP11 | 13.5686 | Euro2010/GJ
2010 | ENS_Med | DE | MINBIOCRP21 | 3.7304 | Euro2010/GJ
2010 | ENS_Med | DE | MINBIOFRSR1 | 6.2055 | Euro2010/GJ
2010 | ENS_Med | DE | MINBIOFRSR1a | 3.5211 | Euro2010/GJ
2010 | ENS_Med | DE | MINBIOGAS1 | 5.8884 | Euro2010/GJ
2010 | ENS_Med | DE | MINBIOMUN1 | 0.068026 | Euro2010/GJ
2010 | ENS_Med | DE | MINBIORPS1 | 20.4591 | Euro2010/GJ
2010 | ENS_Med | DE | MINBIOSLU1 | 6.525 | Euro2010/GJ
2010 | ENS_Med | DE | MINBIOWOO | 5.0326 | Euro2010/GJ
2010 | ENS_Med | DE | MINBIOWOOW1 | 3.4907 | Euro2010/GJ
2010 | ENS_Med | DE | MINBIOWOOW1a | 2.5139 | Euro2010/GJ
2010 | ENS_Med | DE | MINBIOWOOa | 9.9396 | Euro2010/GJ
2010 | ENS_Med | DK | MINBIOAGRW1 | 5.382 | Euro2010/GJ
2010 | ENS_Med | DK | MINBIOCRP11 | 13.3045 | Euro2010/GJ
2010 | ENS_Med | DK | MINBIOCRP21 | 5.2893 | Euro2010/GJ
2010 | ENS_Med | DK | MINBIOFRSR1 | 5.1322 | Euro2010/GJ
2010 | ENS_Med | DK | MINBIOFRSR1a | 3.1388 | Euro2010/GJ
2010 | ENS_Med | DK | MINBIOGAS1 | 6.9958 | Euro2010/GJ
2010 | ENS_Med | DK | MINBIOMUN1 | 0.0036863 | Euro2010/GJ
2010 | ENS_Med | DK | MINBIORPS1 | 21.0344 | Euro2010/GJ
2010 | ENS_Med | DK | MINBIOSLU1 | 6.525 | Euro2010/GJ
2010 | ENS_Med | DK | MINBIOWOO | 4.2969 | Euro2010/GJ
2010 | ENS_Med | DK | MINBIOWOOW1 | 3.0029 | Euro2010/GJ
2010 | ENS_Med | DK | MINBIOWOOW1a | 2.4925 | Euro2010/GJ
2010 | ENS_Med | DK | MINBIOWOOa | 8.3097 | Euro2010/GJ
2010 | ENS_Med | EE | MINBIOAGRW1 | 3.092 | Euro2010/GJ
2010 | ENS_Med | EE | MINBIOCRP11 | 11.6452 | Euro2010/GJ
2010 | ENS_Med | EE | MINBIOCRP21 | 7.7257 | Euro2010/GJ
2010 | ENS_Med | EE | MINBIOFRSR1 | 3.297 | Euro2010/GJ
2010 | ENS_Med | EE | MINBIOFRSR1a | 3.0761 | Euro2010/GJ
2010 | ENS_Med | EE | MINBIOGAS1 | 3.7685 | Euro2010/GJ
2010 | ENS_Med | EE | MINBIOMUN1 | 0.006555 | Euro2010/GJ
2010 | ENS_Med | EE | MINBIORPS1 | 0 | Euro2010/GJ
2010 | ENS_Med | EE | MINBIOSLU1 | 6.525 | Euro2010/GJ
2010 | ENS_Med | EE | MINBIOWOO | 4.3198 | Euro2010/GJ
2010 | ENS_Med | EE | MINBIOWOOW1 | 2.1148 | Euro2010/GJ
2010 | ENS_Med | EE | MINBIOWOOW1a | 1.9372 | Euro2010/GJ
2010 | ENS_Med | EE | MINBIOWOOa | 4.2621 | Euro2010/GJ
2010 | ENS_Med | EL | MINBIOAGRW1 | 4.7834 | Euro2010/GJ
2010 | ENS_Med | EL | MINBIOCRP11 | 19.3531 | Euro2010/GJ
2010 | ENS_Med | EL | MINBIOCRP21 | 3.6961 | Euro2010/GJ
2010 | ENS_Med | EL | MINBIOFRSR1 | 5.5256 | Euro2010/GJ
2010 | ENS_Med | EL | MINBIOFRSR1a | 3.2525 | Euro2010/GJ
2010 | ENS_Med | EL | MINBIOGAS1 | 4.2724 | Euro2010/GJ
2010 | ENS_Med | EL | MINBIOMUN1 | 0.084449 | Euro2010/GJ
2010 | ENS_Med | EL | MINBIORPS1 | 20.5512 | Euro2010/GJ
2010 | ENS_Med | EL | MINBIOSLU1 | 0 | Euro2010/GJ
2010 | ENS_Med | EL | MINBIOWOO | 4.6024 | Euro2010/GJ
2010 | ENS_Med | EL | MINBIOWOOW1 | 2.7816 | Euro2010/GJ
2010 | ENS_Med | EL | MINBIOWOOW1a | 2.1586 | Euro2010/GJ
2010 | ENS_Med | EL | MINBIOWOOa | 9.6578 | Euro2010/GJ
2010 | ENS_Med | ES | MINBIOAGRW1 | 3.7973 | Euro2010/GJ
2010 | ENS_Med | ES | MINBIOCRP11 | 14.1628 | Euro2010/GJ
2010 | ENS_Med | ES | MINBIOCRP21 | 3.7104 | Euro2010/GJ
2010 | ENS_Med | ES | MINBIOFRSR1 | 6.4476 | Euro2010/GJ
2010 | ENS_Med | ES | MINBIOFRSR1a | 3.6592 | Euro2010/GJ
2010 | ENS_Med | ES | MINBIOGAS1 | 4.5577 | Euro2010/GJ
2010 | ENS_Med | ES | MINBIOMUN1 | 0.00021403 | Euro2010/GJ
2010 | ENS_Med | ES | MINBIORPS1 | 20.8596 | Euro2010/GJ
2010 | ENS_Med | ES | MINBIOSLU1 | 6.525 | Euro2010/GJ
2010 | ENS_Med | ES | MINBIOWOO | 5.2831 | Euro2010/GJ
2010 | ENS_Med | ES | MINBIOWOOW1 | 3.0303 | Euro2010/GJ
2010 | ENS_Med | ES | MINBIOWOOW1a | 2.6812 | Euro2010/GJ
2010 | ENS_Med | ES | MINBIOWOOa | 11.1114 | Euro2010/GJ
2010 | ENS_Med | FI | MINBIOAGRW1 | 5.3992 | Euro2010/GJ
2010 | ENS_Med | FI | MINBIOCRP11 | 12.5331 | Euro2010/GJ
2010 | ENS_Med | FI | MINBIOCRP21 | 3.7605 | Euro2010/GJ
2010 | ENS_Med | FI | MINBIOFRSR1 | 7.0947 | Euro2010/GJ
2010 | ENS_Med | FI | MINBIOFRSR1a | 3.9492 | Euro2010/GJ
2010 | ENS_Med | FI | MINBIOGAS1 | 6.177 | Euro2010/GJ
2010 | ENS_Med | FI | MINBIOMUN1 | 0.053136 | Euro2010/GJ
2010 | ENS_Med | FI | MINBIORPS1 | 0 | Euro2010/GJ
2010 | ENS_Med | FI | MINBIOSLU1 | 6.525 | Euro2010/GJ
2010 | ENS_Med | FI | MINBIOWOO | 5.7489 | Euro2010/GJ
2010 | ENS_Med | FI | MINBIOWOOW1 | 2.5812 | Euro2010/GJ
2010 | ENS_Med | FI | MINBIOWOOW1a | 2.003 | Euro2010/GJ
2010 | ENS_Med | FI | MINBIOWOOa | 12.0936 | Euro2010/GJ
2010 | ENS_Med | FR | MINBIOAGRW1 | 2.9952 | Euro2010/GJ
2010 | ENS_Med | FR | MINBIOCRP11 | 13.4762 | Euro2010/GJ
2010 | ENS_Med | FR | MINBIOCRP21 | 3.7405 | Euro2010/GJ
2010 | ENS_Med | FR | MINBIOFRSR1 | 5.5912 | Euro2010/GJ
2010 | ENS_Med | FR | MINBIOFRSR1a | 3.3444 | Euro2010/GJ
2010 | ENS_Med | FR | MINBIOGAS1 | 6.3011 | Euro2010/GJ
2010 | ENS_Med | FR | MINBIOMUN1 | 0.077198 | Euro2010/GJ
2010 | ENS_Med | FR | MINBIORPS1 | 20.517 | Euro2010/GJ
2010 | ENS_Med | FR | MINBIOSLU1 | 6.525 | Euro2010/GJ
2010 | ENS_Med | FR | MINBIOWOO | 4.73 | Euro2010/GJ
2010 | ENS_Med | FR | MINBIOWOOW1 | 3.1317 | Euro2010/GJ
2010 | ENS_Med | FR | MINBIOWOOW1a | 2.356 | Euro2010/GJ
2010 | ENS_Med | FR | MINBIOWOOa | 9.8944 | Euro2010/GJ
2010 | ENS_Med | HR | MINBIOAGRW1 | 3.0712 | Euro2010/GJ
2010 | ENS_Med | HR | MINBIOCRP11 | 13.3219 | Euro2010/GJ
2010 | ENS_Med | HR | MINBIOCRP21 | 4.3014 | Euro2010/GJ
2010 | ENS_Med | HR | MINBIOFRSR1 | 3.0156 | Euro2010/GJ
2010 | ENS_Med | HR | MINBIOFRSR1a | 3.0767 | Euro2010/GJ
2010 | ENS_Med | HR | MINBIOGAS1 | 3.9682 | Euro2010/GJ
2010 | ENS_Med | HR | MINBIOMUN1 | 0.031979 | Euro2010/GJ
2010 | ENS_Med | HR | MINBIORPS1 | 0 | Euro2010/GJ
2010 | ENS_Med | HR | MINBIOSLU1 | 6.525 | Euro2010/GJ
2010 | ENS_Med | HR | MINBIOWOO | 2.1594 | Euro2010/GJ
2010 | ENS_Med | HR | MINBIOWOOW1 | 1.9985 | Euro2010/GJ
2010 | ENS_Med | HR | MINBIOWOOW1a | 2.1784 | Euro2010/GJ
2010 | ENS_Med | HR | MINBIOWOOa | 3.9645 | Euro2010/GJ
2010 | ENS_Med | HU | MINBIOAGRW1 | 3.7991 | Euro2010/GJ
2010 | ENS_Med | HU | MINBIOCRP11 | 11.7202 | Euro2010/GJ
2010 | ENS_Med | HU | MINBIOCRP21 | 3.6519 | Euro2010/GJ
2010 | ENS_Med | HU | MINBIOFRSR1 | 2.8374 | Euro2010/GJ
2010 | ENS_Med | HU | MINBIOFRSR1a | 2.6542 | Euro2010/GJ
2010 | ENS_Med | HU | MINBIOGAS1 | 3.5608 | Euro2010/GJ
2010 | ENS_Med | HU | MINBIOMUN1 | 0.0037667 | Euro2010/GJ
2010 | ENS_Med | HU | MINBIORPS1 | 19.8594 | Euro2010/GJ
2010 | ENS_Med | HU | MINBIOSLU1 | 6.525 | Euro2010/GJ
2010 | ENS_Med | HU | MINBIOWOO | 3.5994 | Euro2010/GJ
2010 | ENS_Med | HU | MINBIOWOOW1 | 3.0566 | Euro2010/GJ
2010 | ENS_Med | HU | MINBIOWOOW1a | 2.4509 | Euro2010/GJ
2010 | ENS_Med | HU | MINBIOWOOa | 3.5505 | Euro2010/GJ
2010 | ENS_Med | IE | MINBIOAGRW1 | 2.1314 | Euro2010/GJ
2010 | ENS_Med | IE | MINBIOCRP11 | 10.9648 | Euro2010/GJ
2010 | ENS_Med | IE | MINBIOCRP21 | 7.8075 | Euro2010/GJ
2010 | ENS_Med | IE | MINBIOFRSR1 | 5.686 | Euro2010/GJ
2010 | ENS_Med | IE | MINBIOFRSR1a | 3.2629 | Euro2010/GJ
2010 | ENS_Med | IE | MINBIOGAS1 | 5.9817 | Euro2010/GJ
2010 | ENS_Med | IE | MINBIOMUN1 | 0.042891 | Euro2010/GJ
2010 | ENS_Med | IE | MINBIORPS1 | 0 | Euro2010/GJ
2010 | ENS_Med | IE | MINBIOSLU1 | 6.525 | Euro2010/GJ
2010 | ENS_Med | IE | MINBIOWOO | 4.5881 | Euro2010/GJ
2010 | ENS_Med | IE | MINBIOWOOW1 | 4.171 | Euro2010/GJ
2010 | ENS_Med | IE | MINBIOWOOW1a | 2.656 | Euro2010/GJ
2010 | ENS_Med | IE | MINBIOWOOa | 9.881 | Euro2010/GJ
2010 | ENS_Med | IS | MINBIOAGRW1 | 2.9286 | Euro2010/GJ
2010 | ENS_Med | IS | MINBIOFRSR1 | 0 | Euro2010/GJ
2010 | ENS_Med | IS | MINBIOFRSR1a | 0 | Euro2010/GJ
2010 | ENS_Med | IS | MINBIOGAS1 | 6.5133 | Euro2010/GJ
2010 | ENS_Med | IS | MINBIOMUN1 | 0.0027554 | Euro2010/GJ
2010 | ENS_Med | IS | MINBIORPS1 | 0 | Euro2010/GJ
2010 | ENS_Med | IS | MINBIOSLU1 | 6.525 | Euro2010/GJ
2010 | ENS_Med | IS | MINBIOWOO | 0 | Euro2010/GJ
2010 | ENS_Med | IS | MINBIOWOOW1 | 0 | Euro2010/GJ
2010 | ENS_Med | IS | MINBIOWOOW1a | 0 | Euro2010/GJ
2010 | ENS_Med | IS | MINBIOWOOa | 0 | Euro2010/GJ
2010 | ENS_Med | IT | MINBIOAGRW1 | 3.8169 | Euro2010/GJ
2010 | ENS_Med | IT | MINBIOCRP11 | 17.2198 | Euro2010/GJ
2010 | ENS_Med | IT | MINBIOCRP21 | 3.7535 | Euro2010/GJ
2010 | ENS_Med | IT | MINBIOFRSR1 | 5.7159 | Euro2010/GJ
2010 | ENS_Med | IT | MINBIOFRSR1a | 3.3432 | Euro2010/GJ
2010 | ENS_Med | IT | MINBIOGAS1 | 4.9931 | Euro2010/GJ
2010 | ENS_Med | IT | MINBIOMUN1 | 0.084449 | Euro2010/GJ
2010 | ENS_Med | IT | MINBIORPS1 | 19.8495 | Euro2010/GJ
2010 | ENS_Med | IT | MINBIOSLU1 | 6.525 | Euro2010/GJ
2010 | ENS_Med | IT | MINBIOWOO | 4.7267 | Euro2010/GJ
2010 | ENS_Med | IT | MINBIOWOOW1 | 3.282 | Euro2010/GJ
2010 | ENS_Med | IT | MINBIOWOOW1a | 2.8359 | Euro2010/GJ
2010 | ENS_Med | IT | MINBIOWOOa | 9.8256 | Euro2010/GJ
2010 | ENS_Med | KS | MINBIOWOO | 1.8783 | Euro2010/GJ
2010 | ENS_Med | LT | MINBIOAGRW1 | 3.163 | Euro2010/GJ
2010 | ENS_Med | LT | MINBIOCRP11 | 10.4938 | Euro2010/GJ
2010 | ENS_Med | LT | MINBIOCRP21 | 3.6398 | Euro2010/GJ
2010 | ENS_Med | LT | MINBIOFRSR1 | 3.5154 | Euro2010/GJ
2010 | ENS_Med | LT | MINBIOFRSR1a | 3.2294 | Euro2010/GJ
2010 | ENS_Med | LT | MINBIOGAS1 | 3.5813 | Euro2010/GJ
2010 | ENS_Med | LT | MINBIOMUN1 | 0.060102 | Euro2010/GJ
2010 | ENS_Med | LT | MINBIORPS1 | 18.6323 | Euro2010/GJ
2010 | ENS_Med | LT | MINBIOSLU1 | 6.525 | Euro2010/GJ
2010 | ENS_Med | LT | MINBIOWOO | 4.5964 | Euro2010/GJ
2010 | ENS_Med | LT | MINBIOWOOW1 | 2.024 | Euro2010/GJ
2010 | ENS_Med | LT | MINBIOWOOW1a | 1.8934 | Euro2010/GJ
2010 | ENS_Med | LT | MINBIOWOOa | 4.5197 | Euro2010/GJ
2010 | ENS_Med | LU | MINBIOAGRW1 | 5.451 | Euro2010/GJ
2010 | ENS_Med | LU | MINBIOCRP11 | 12.1464 | Euro2010/GJ
2010 | ENS_Med | LU | MINBIOCRP21 | 3.7484 | Euro2010/GJ
2010 | ENS_Med | LU | MINBIOFRSR1 | 6.2758 | Euro2010/GJ
2010 | ENS_Med | LU | MINBIOFRSR1a | 3.5162 | Euro2010/GJ
2010 | ENS_Med | LU | MINBIOGAS1 | 6.0319 | Euro2010/GJ
2010 | ENS_Med | LU | MINBIOMUN1 | 0.00024606 | Euro2010/GJ
2010 | ENS_Med | LU | MINBIORPS1 | 0 | Euro2010/GJ
2010 | ENS_Med | LU | MINBIOSLU1 | 6.525 | Euro2010/GJ
2010 | ENS_Med | LU | MINBIOWOO | 5.0473 | Euro2010/GJ
2010 | ENS_Med | LU | MINBIOWOOW1 | 2.859 | Euro2010/GJ
2010 | ENS_Med | LU | MINBIOWOOW1a | 2.5055 | Euro2010/GJ
2010 | ENS_Med | LU | MINBIOWOOa | 10.5724 | Euro2010/GJ
2010 | ENS_Med | LV | MINBIOAGRW1 | 3.18 | Euro2010/GJ
2010 | ENS_Med | LV | MINBIOCRP11 | 11.0522 | Euro2010/GJ
2010 | ENS_Med | LV | MINBIOCRP21 | 3.6514 | Euro2010/GJ
2010 | ENS_Med | LV | MINBIOFRSR1 | 3.279 | Euro2010/GJ
2010 | ENS_Med | LV | MINBIOFRSR1a | 3.0707 | Euro2010/GJ
2010 | ENS_Med | LV | MINBIOGAS1 | 3.5579 | Euro2010/GJ
2010 | ENS_Med | LV | MINBIOMUN1 | 0.00024606 | Euro2010/GJ
2010 | ENS_Med | LV | MINBIORPS1 | 0 | Euro2010/GJ
2010 | ENS_Med | LV | MINBIOSLU1 | 6.525 | Euro2010/GJ
2010 | ENS_Med | LV | MINBIOWOO | 4.3179 | Euro2010/GJ
2010 | ENS_Med | LV | MINBIOWOOW1 | 1.8075 | Euro2010/GJ
2010 | ENS_Med | LV | MINBIOWOOW1a | 1.8486 | Euro2010/GJ
2010 | ENS_Med | LV | MINBIOWOOa | 4.2557 | Euro2010/GJ
2010 | ENS_Med | ME | MINBIOAGRW1 | 3.6402 | Euro2010/GJ
2010 | ENS_Med | ME | MINBIOCRP21 | 0 | Euro2010/GJ
2010 | ENS_Med | ME | MINBIOFRSR1 | 1.8783 | Euro2010/GJ
2010 | ENS_Med | ME | MINBIOFRSR1a | 2.7546 | Euro2010/GJ
2010 | ENS_Med | ME | MINBIOGAS1 | 3.8824 | Euro2010/GJ
2010 | ENS_Med | ME | MINBIOMUN1 | 0.16142 | Euro2010/GJ
2010 | ENS_Med | ME | MINBIORPS1 | 0 | Euro2010/GJ
2010 | ENS_Med | ME | MINBIOSLU1 | 6.525 | Euro2010/GJ
2010 | ENS_Med | ME | MINBIOWOO | 1.8783 | Euro2010/GJ
2010 | ENS_Med | ME | MINBIOWOOW1 | 1.9464 | Euro2010/GJ
2010 | ENS_Med | ME | MINBIOWOOW1a | 1.7452 | Euro2010/GJ
2010 | ENS_Med | ME | MINBIOWOOa | 3.6249 | Euro2010/GJ
2010 | ENS_Med | MK | MINBIOAGRW1 | 3.2433 | Euro2010/GJ
2010 | ENS_Med | MK | MINBIOCRP11 | 14.7481 | Euro2010/GJ
2010 | ENS_Med | MK | MINBIOCRP21 | 4.9889 | Euro2010/GJ
2010 | ENS_Med | MK | MINBIOFRSR1 | 2.2509 | Euro2010/GJ
2010 | ENS_Med | MK | MINBIOFRSR1a | 2.7546 | Euro2010/GJ
2010 | ENS_Med | MK | MINBIOGAS1 | 3.8001 | Euro2010/GJ
2010 | ENS_Med | MK | MINBIOMUN1 | 0.09814 | Euro2010/GJ
2010 | ENS_Med | MK | MINBIORPS1 | 0 | Euro2010/GJ
2010 | ENS_Med | MK | MINBIOSLU1 | 6.525 | Euro2010/GJ
2010 | ENS_Med | MK | MINBIOWOO | 1.8783 | Euro2010/GJ
2010 | ENS_Med | MK | MINBIOWOOW1 | 1.9464 | Euro2010/GJ
2010 | ENS_Med | MK | MINBIOWOOW1a | 1.7452 | Euro2010/GJ
2010 | ENS_Med | MK | MINBIOWOOa | 3.6249 | Euro2010/GJ
2010 | ENS_Med | MT | MINBIOAGRW1 | 2.2788 | Euro2010/GJ
2010 | ENS_Med | MT | MINBIOCRP11 | 16.8017 | Euro2010/GJ
2010 | ENS_Med | MT | MINBIOCRP21 | 7.7381 | Euro2010/GJ
2010 | ENS_Med | MT | MINBIOFRSR1 | 5.3442 | Euro2010/GJ
2010 | ENS_Med | MT | MINBIOFRSR1a | 3.2401 | Euro2010/GJ
2010 | ENS_Med | MT | MINBIOGAS1 | 3.4529 | Euro2010/GJ
2010 | ENS_Med | MT | MINBIOMUN1 | 3.0539e-05 | Euro2010/GJ
2010 | ENS_Med | MT | MINBIORPS1 | 0 | Euro2010/GJ
2010 | ENS_Med | MT | MINBIOSLU1 | 6.525 | Euro2010/GJ
2010 | ENS_Med | MT | MINBIOWOO | 4.277 | Euro2010/GJ
2010 | ENS_Med | MT | MINBIOWOOW1 | 0 | Euro2010/GJ
2010 | ENS_Med | MT | MINBIOWOOW1a | 2.316 | Euro2010/GJ
2010 | ENS_Med | MT | MINBIOWOOa | 9.2854 | Euro2010/GJ
2010 | ENS_Med | NL | MINBIOAGRW1 | 4.4352 | Euro2010/GJ
2010 | ENS_Med | NL | MINBIOCRP11 | 12.9095 | Euro2010/GJ
2010 | ENS_Med | NL | MINBIOCRP21 | 3.7588 | Euro2010/GJ
2010 | ENS_Med | NL | MINBIOFRSR1 | 4.2357 | Euro2010/GJ
2010 | ENS_Med | NL | MINBIOFRSR1a | 3.9455 | Euro2010/GJ
2010 | ENS_Med | NL | MINBIOGAS1 | 6.1282 | Euro2010/GJ
2010 | ENS_Med | NL | MINBIOMUN1 | 0.058722 | Euro2010/GJ
2010 | ENS_Med | NL | MINBIORPS1 | 20.6122 | Euro2010/GJ
2010 | ENS_Med | NL | MINBIOSLU1 | 6.525 | Euro2010/GJ
2010 | ENS_Med | NL | MINBIOWOO | 5.7364 | Euro2010/GJ
2010 | ENS_Med | NL | MINBIOWOOW1 | 2.984 | Euro2010/GJ
2010 | ENS_Med | NL | MINBIOWOOW1a | 2.4928 | Euro2010/GJ
2010 | ENS_Med | NL | MINBIOWOOa | 12.0476 | Euro2010/GJ
2010 | ENS_Med | NO | MINBIOAGRW1 | 5.1021 | Euro2010/GJ
2010 | ENS_Med | NO | MINBIOCRP11 | 22.2665 | Euro2010/GJ
2010 | ENS_Med | NO | MINBIOCRP21 | 3.8992 | Euro2010/GJ
2010 | ENS_Med | NO | MINBIOFRSR1 | 5.6803 | Euro2010/GJ
2010 | ENS_Med | NO | MINBIOFRSR1a | 4.0842 | Euro2010/GJ
2010 | ENS_Med | NO | MINBIOGAS1 | 6.5133 | Euro2010/GJ
2010 | ENS_Med | NO | MINBIOMUN1 | 0.0041062 | Euro2010/GJ
2010 | ENS_Med | NO | MINBIORPS1 | 0 | Euro2010/GJ
2010 | ENS_Med | NO | MINBIOSLU1 | 6.525 | Euro2010/GJ
2010 | ENS_Med | NO | MINBIOWOO | 4.616 | Euro2010/GJ
2010 | ENS_Med | NO | MINBIOWOOW1 | 2.8899 | Euro2010/GJ
2010 | ENS_Med | NO | MINBIOWOOW1a | 2.0674 | Euro2010/GJ
2010 | ENS_Med | NO | MINBIOWOOa | 9.6045 | Euro2010/GJ
2010 | ENS_Med | PL | MINBIOAGRW1 | 3.1204 | Euro2010/GJ
2010 | ENS_Med | PL | MINBIOCRP11 | 10.807 | Euro2010/GJ
2010 | ENS_Med | PL | MINBIOCRP21 | 3.6496 | Euro2010/GJ
2010 | ENS_Med | PL | MINBIOFRSR1 | 3.5174 | Euro2010/GJ
2010 | ENS_Med | PL | MINBIOFRSR1a | 3.3235 | Euro2010/GJ
2010 | ENS_Med | PL | MINBIOGAS1 | 3.5967 | Euro2010/GJ
2010 | ENS_Med | PL | MINBIOMUN1 | 0.0025318 | Euro2010/GJ
2010 | ENS_Med | PL | MINBIORPS1 | 18.7035 | Euro2010/GJ
2010 | ENS_Med | PL | MINBIOSLU1 | 6.525 | Euro2010/GJ
2010 | ENS_Med | PL | MINBIOWOO | 4.7472 | Euro2010/GJ
2010 | ENS_Med | PL | MINBIOWOOW1 | 3.0032 | Euro2010/GJ
2010 | ENS_Med | PL | MINBIOWOOW1a | 1.703 | Euro2010/GJ
2010 | ENS_Med | PL | MINBIOWOOa | 4.6624 | Euro2010/GJ
2010 | ENS_Med | PT | MINBIOAGRW1 | 3.5568 | Euro2010/GJ
2010 | ENS_Med | PT | MINBIOCRP11 | 14.4918 | Euro2010/GJ
2010 | ENS_Med | PT | MINBIOCRP21 | 3.6699 | Euro2010/GJ
2010 | ENS_Med | PT | MINBIOFRSR1 | 6.5469 | Euro2010/GJ
2010 | ENS_Med | PT | MINBIOFRSR1a | 3.6352 | Euro2010/GJ
2010 | ENS_Med | PT | MINBIOGAS1 | 3.9017 | Euro2010/GJ
2010 | ENS_Med | PT | MINBIOMUN1 | 0.004484 | Euro2010/GJ
2010 | ENS_Med | PT | MINBIORPS1 | 20.6477 | Euro2010/GJ
2010 | ENS_Med | PT | MINBIOSLU1 | 6.525 | Euro2010/GJ
2010 | ENS_Med | PT | MINBIOWOO | 5.2697 | Euro2010/GJ
2010 | ENS_Med | PT | MINBIOWOOW1 | 2.8535 | Euro2010/GJ
2010 | ENS_Med | PT | MINBIOWOOW1a | 2.4208 | Euro2010/GJ
2010 | ENS_Med | PT | MINBIOWOOa | 11.1501 | Euro2010/GJ
2010 | ENS_Med | RO | MINBIOAGRW1 | 3.0843 | Euro2010/GJ
2010 | ENS_Med | RO | MINBIOCRP11 | 16.9124 | Euro2010/GJ
2010 | ENS_Med | RO | MINBIOCRP21 | 3.6254 | Euro2010/GJ
2010 | ENS_Med | RO | MINBIOFRSR1 | 2.8309 | Euro2010/GJ
2010 | ENS_Med | RO | MINBIOFRSR1a | 2.7546 | Euro2010/GJ
2010 | ENS_Med | RO | MINBIOGAS1 | 3.4882 | Euro2010/GJ
2010 | ENS_Med | RO | MINBIOMUN1 | 0.16142 | Euro2010/GJ
2010 | ENS_Med | RO | MINBIORPS1 | 17.9804 | Euro2010/GJ
2010 | ENS_Med | RO | MINBIOSLU1 | 6.525 | Euro2010/GJ
2010 | ENS_Med | RO | MINBIOWOO | 3.7904 | Euro2010/GJ
2010 | ENS_Med | RO | MINBIOWOOW1 | 1.9464 | Euro2010/GJ
2010 | ENS_Med | RO | MINBIOWOOW1a | 1.7452 | Euro2010/GJ
2010 | ENS_Med | RO | MINBIOWOOa | 3.7266 | Euro2010/GJ
2010 | ENS_Med | RS | MINBIOAGRW1 | 3.5955 | Euro2010/GJ
2010 | ENS_Med | RS | MINBIOCRP11 | 14.1551 | Euro2010/GJ
2010 | ENS_Med | RS | MINBIOCRP21 | 4.3227 | Euro2010/GJ
2010 | ENS_Med | RS | MINBIOFRSR1 | 1.8783 | Euro2010/GJ
2010 | ENS_Med | RS | MINBIOFRSR1a | 2.7546 | Euro2010/GJ
2010 | ENS_Med | RS | MINBIOGAS1 | 4.3281 | Euro2010/GJ
2010 | ENS_Med | RS | MINBIOMUN1 | 0.16142 | Euro2010/GJ
2010 | ENS_Med | RS | MINBIORPS1 | 0 | Euro2010/GJ
2010 | ENS_Med | RS | MINBIOSLU1 | 6.525 | Euro2010/GJ
2010 | ENS_Med | RS | MINBIOWOO | 1.8783 | Euro2010/GJ
2010 | ENS_Med | RS | MINBIOWOOW1 | 1.9464 | Euro2010/GJ
2010 | ENS_Med | RS | MINBIOWOOW1a | 1.7452 | Euro2010/GJ
2010 | ENS_Med | RS | MINBIOWOOa | 3.6249 | Euro2010/GJ
2010 | ENS_Med | SE | MINBIOAGRW1 | 5.1021 | Euro2010/GJ
2010 | ENS_Med | SE | MINBIOCRP11 | 13.282 | Euro2010/GJ
2010 | ENS_Med | SE | MINBIOCRP21 | 3.785 | Euro2010/GJ
2010 | ENS_Med | SE | MINBIOFRSR1 | 7.3847 | Euro2010/GJ
2010 | ENS_Med | SE | MINBIOFRSR1a | 4.0842 | Euro2010/GJ
2010 | ENS_Med | SE | MINBIOGAS1 | 6.5133 | Euro2010/GJ
2010 | ENS_Med | SE | MINBIOMUN1 | 0.0027554 | Euro2010/GJ
2010 | ENS_Med | SE | MINBIORPS1 | 20.7455 | Euro2010/GJ
2010 | ENS_Med | SE | MINBIOSLU1 | 6.525 | Euro2010/GJ
2010 | ENS_Med | SE | MINBIOWOO | 5.9644 | Euro2010/GJ
2010 | ENS_Med | SE | MINBIOWOOW1 | 2.8458 | Euro2010/GJ
2010 | ENS_Med | SE | MINBIOWOOW1a | 2.0193 | Euro2010/GJ
2010 | ENS_Med | SE | MINBIOWOOa | 12.5409 | Euro2010/GJ
2010 | ENS_Med | SI | MINBIOAGRW1 | 3.1184 | Euro2010/GJ
2010 | ENS_Med | SI | MINBIOCRP11 | 13.2587 | Euro2010/GJ
2010 | ENS_Med | SI | MINBIOCRP21 | 7.7449 | Euro2010/GJ
2010 | ENS_Med | SI | MINBIOFRSR1 | 3.1939 | Euro2010/GJ
2010 | ENS_Med | SI | MINBIOFRSR1a | 3.0095 | Euro2010/GJ
2010 | ENS_Med | SI | MINBIOGAS1 | 4.1742 | Euro2010/GJ
2010 | ENS_Med | SI | MINBIOMUN1 | 0.14795 | Euro2010/GJ
2010 | ENS_Med | SI | MINBIORPS1 | 19.1024 | Euro2010/GJ
2010 | ENS_Med | SI | MINBIOSLU1 | 6.525 | Euro2010/GJ
2010 | ENS_Med | SI | MINBIOWOO | 4.2005 | Euro2010/GJ
2010 | ENS_Med | SI | MINBIOWOOW1 | 2.4891 | Euro2010/GJ
2010 | ENS_Med | SI | MINBIOWOOW1a | 1.9097 | Euro2010/GJ
2010 | ENS_Med | SI | MINBIOWOOa | 4.1566 | Euro2010/GJ
2010 | ENS_Med | SK | MINBIOAGRW1 | 5.1817 | Euro2010/GJ
2010 | ENS_Med | SK | MINBIOCRP11 | 11.266 | Euro2010/GJ
2010 | ENS_Med | SK | MINBIOCRP21 | 3.6624 | Euro2010/GJ
2010 | ENS_Med | SK | MINBIOFRSR1 | 2.9813 | Euro2010/GJ
2010 | ENS_Med | SK | MINBIOFRSR1a | 2.8915 | Euro2010/GJ
2010 | ENS_Med | SK | MINBIOGAS1 | 3.8299 | Euro2010/GJ
2010 | ENS_Med | SK | MINBIOMUN1 | 0.0198 | Euro2010/GJ
2010 | ENS_Med | SK | MINBIORPS1 | 18.9422 | Euro2010/GJ
2010 | ENS_Med | SK | MINBIOSLU1 | 6.525 | Euro2010/GJ
2010 | ENS_Med | SK | MINBIOWOO | 4.0039 | Euro2010/GJ
2010 | ENS_Med | SK | MINBIOWOOW1 | 2.455 | Euro2010/GJ
2010 | ENS_Med | SK | MINBIOWOOW1a | 2.3989 | Euro2010/GJ
2010 | ENS_Med | SK | MINBIOWOOa | 3.9525 | Euro2010/GJ
2010 | ENS_Med | UK | MINBIOAGRW1 | 5.3859 | Euro2010/GJ
2010 | ENS_Med | UK | MINBIOCRP11 | 13.3571 | Euro2010/GJ
2010 | ENS_Med | UK | MINBIOCRP21 | 3.7657 | Euro2010/GJ
2010 | ENS_Med | UK | MINBIOFRSR1 | 7.4317 | Euro2010/GJ
2010 | ENS_Med | UK | MINBIOFRSR1a | 3.1625 | Euro2010/GJ
2010 | ENS_Med | UK | MINBIOGAS1 | 6.4488 | Euro2010/GJ
2010 | ENS_Med | UK | MINBIOMUN1 | 0.040295 | Euro2010/GJ
2010 | ENS_Med | UK | MINBIORPS1 | 20.6441 | Euro2010/GJ
2010 | ENS_Med | UK | MINBIOSLU1 | 6.525 | Euro2010/GJ
2010 | ENS_Med | UK | MINBIOWOO | 6.4271 | Euro2010/GJ
2010 | ENS_Med | UK | MINBIOWOOW1 | 2.267 | Euro2010/GJ
2010 | ENS_Med | UK | MINBIOWOOW1a | 2.1697 | Euro2010/GJ
2010 | ENS_Med | UK | MINBIOWOOa | 13.4205 | Euro2010/GJ
2010 | ENS_Med | AT | MINBIOCRP31 | 4.8609 | Euro2010/GJ
2010 | ENS_High | AL | MINBIOCRP31 | 3.0546 | Euro2010/GJ
2010 | ENS_High | BA | MINBIOCRP31 | 3.6014 | Euro2010/GJ
2010 | ENS_High | BE | MINBIOCRP31 | 5.539 | Euro2010/GJ
2010 | ENS_High | BG | MINBIOCRP31 | 2.9356 | Euro2010/GJ
2010 | ENS_High | CY | MINBIOCRP31 | 4.7738 | Euro2010/GJ
2010 | ENS_High | CZ | MINBIOCRP31 | 3.1672 | Euro2010/GJ
2010 | ENS_High | DE | MINBIOCRP31 | 5.8103 | Euro2010/GJ
2010 | ENS_High | DK | MINBIOCRP31 | 7.8685 | Euro2010/GJ
2010 | ENS_High | EE | MINBIOCRP31 | 2.9316 | Euro2010/GJ
2010 | ENS_High | EL | MINBIOCRP31 | 6.8273 | Euro2010/GJ
2010 | ENS_High | ES | MINBIOCRP31 | 7.0488 | Euro2010/GJ
2010 | ENS_High | FI | MINBIOCRP31 | 5.2786 | Euro2010/GJ
2010 | ENS_High | FR | MINBIOCRP31 | 5.5202 | Euro2010/GJ
2010 | ENS_High | HR | MINBIOCRP31 | 0 | Euro2010/GJ
2010 | ENS_High | HU | MINBIOCRP31 | 2.8915 | Euro2010/GJ
2010 | ENS_High | IE | MINBIOCRP31 | 4.8246 | Euro2010/GJ
2010 | ENS_High | IS | MINBIOCRP31 | 0 | Euro2010/GJ
2010 | ENS_High | IT | MINBIOCRP31 | 7.4771 | Euro2010/GJ
2010 | ENS_High | LT | MINBIOCRP31 | 2.3516 | Euro2010/GJ
2010 | ENS_High | LU | MINBIOCRP31 | 6.9456 | Euro2010/GJ
2010 | ENS_High | LV | MINBIOCRP31 | 2.5255 | Euro2010/GJ
2010 | ENS_High | ME | MINBIOCRP31 | 3.6014 | Euro2010/GJ
2010 | ENS_High | MK | MINBIOCRP31 | 3.6014 | Euro2010/GJ
2010 | ENS_High | MT | MINBIOCRP31 | 0 | Euro2010/GJ
2010 | ENS_High | NL | MINBIOCRP31 | 8.1939 | Euro2010/GJ
2010 | ENS_High | NO | MINBIOCRP31 | 0 | Euro2010/GJ
2010 | ENS_High | PL | MINBIOCRP31 | 4.0461 | Euro2010/GJ
2010 | ENS_High | PT | MINBIOCRP31 | 4.4804 | Euro2010/GJ
2010 | ENS_High | RO | MINBIOCRP31 | 2.582 | Euro2010/GJ
2010 | ENS_High | RS | MINBIOCRP31 | 3.6017 | Euro2010/GJ
2010 | ENS_High | SE | MINBIOCRP31 | 7.6636 | Euro2010/GJ
2010 | ENS_High | SI | MINBIOCRP31 | 3.4551 | Euro2010/GJ
2010 | ENS_High | SK | MINBIOCRP31 | 3.0124 | Euro2010/GJ
2010 | ENS_High | UK | MINBIOCRP31 | 7.1627 | Euro2010/GJ
2010 | ENS_High | AT | MINBIOCRP31 | 4.8472 | Euro2010/GJ
2010 | ENS_High | AL | MINBIOAGRW1 | 2.6203 | Euro2010/GJ
2010 | ENS_High | AL | MINBIOCRP11 | 15.6787 | Euro2010/GJ
2010 | ENS_High | AL | MINBIOCRP21 | 4.3227 | Euro2010/GJ
2010 | ENS_High | AL | MINBIOCRP41 | 6.9273 | Euro2010/GJ
2010 | ENS_High | AL | MINBIOCRP41a | 7.95 | Euro2010/GJ
2010 | ENS_High | AL | MINBIOFRSR1 | 2.6254 | Euro2010/GJ
2010 | ENS_High | AL | MINBIOFRSR1a | 2.7546 | Euro2010/GJ
2010 | ENS_High | AL | MINBIOGAS1 | 3.88 | Euro2010/GJ
2010 | ENS_High | AL | MINBIOMUN1 | 0.16142 | Euro2010/GJ
2010 | ENS_High | AL | MINBIORPS1 | 24.2759 | Euro2010/GJ
2010 | ENS_High | AL | MINBIOSLU1 | 6.525 | Euro2010/GJ
2010 | ENS_High | AL | MINBIOWOO | 1.8783 | Euro2010/GJ
2010 | ENS_High | AL | MINBIOWOOW1 | 1.9464 | Euro2010/GJ
2010 | ENS_High | AL | MINBIOWOOW1a | 1.7452 | Euro2010/GJ
2010 | ENS_High | AL | MINBIOWOOa | 3.6249 | Euro2010/GJ
2010 | ENS_High | AT | MINBIOAGRW1 | 7.5441 | Euro2010/GJ
2010 | ENS_High | AT | MINBIOCRP11 | 12.5049 | Euro2010/GJ
2010 | ENS_High | AT | MINBIOCRP21 | 3.7313 | Euro2010/GJ
2010 | ENS_High | AT | MINBIOCRP41 | 9.6 | Euro2010/GJ
2010 | ENS_High | AT | MINBIOCRP41a | 0 | Euro2010/GJ
2010 | ENS_High | AT | MINBIOFRSR1 | 6.065 | Euro2010/GJ
2010 | ENS_High | AT | MINBIOFRSR1a | 3.4617 | Euro2010/GJ
2010 | ENS_High | AT | MINBIOGAS1 | 6.0806 | Euro2010/GJ
2010 | ENS_High | AT | MINBIOMUN1 | 0.17303 | Euro2010/GJ
2010 | ENS_High | AT | MINBIORPS1 | 20.4628 | Euro2010/GJ
2010 | ENS_High | AT | MINBIOSLU1 | 6.525 | Euro2010/GJ
2010 | ENS_High | AT | MINBIOWOO | 4.9579 | Euro2010/GJ
2010 | ENS_High | AT | MINBIOWOOW1 | 2.8214 | Euro2010/GJ
2010 | ENS_High | AT | MINBIOWOOW1a | 2.5036 | Euro2010/GJ
2010 | ENS_High | AT | MINBIOWOOa | 10.3857 | Euro2010/GJ
2010 | ENS_High | BA | MINBIOAGRW1 | 2.9474 | Euro2010/GJ
2010 | ENS_High | BA | MINBIOCRP11 | 15.4426 | Euro2010/GJ
2010 | ENS_High | BA | MINBIOCRP21 | 5.0658 | Euro2010/GJ
2010 | ENS_High | BA | MINBIOCRP41 | 7.4363 | Euro2010/GJ
2010 | ENS_High | BA | MINBIOCRP41a | 9.1406 | Euro2010/GJ
2010 | ENS_High | BA | MINBIOFRSR1 | 2.5542 | Euro2010/GJ
2010 | ENS_High | BA | MINBIOFRSR1a | 2.8915 | Euro2010/GJ
2010 | ENS_High | BA | MINBIOGAS1 | 3.9434 | Euro2010/GJ
2010 | ENS_High | BA | MINBIOMUN1 | 0 | Euro2010/GJ
2010 | ENS_High | BA | MINBIORPS1 | 24.2759 | Euro2010/GJ
2010 | ENS_High | BA | MINBIOSLU1 | 0 | Euro2010/GJ
2010 | ENS_High | BA | MINBIOWOO | 1.8783 | Euro2010/GJ
2010 | ENS_High | BA | MINBIOWOOW1 | 1.9464 | Euro2010/GJ
2010 | ENS_High | BA | MINBIOWOOW1a | 1.7452 | Euro2010/GJ
2010 | ENS_High | BA | MINBIOWOOa | 3.6249 | Euro2010/GJ
2010 | ENS_High | BE | MINBIOAGRW1 | 4.6597 | Euro2010/GJ
2010 | ENS_High | BE | MINBIOCRP11 | 12.1464 | Euro2010/GJ
2010 | ENS_High | BE | MINBIOCRP21 | 3.7484 | Euro2010/GJ
2010 | ENS_High | BE | MINBIOCRP41 | 9.6288 | Euro2010/GJ
2010 | ENS_High | BE | MINBIOCRP41a | 0 | Euro2010/GJ
2010 | ENS_High | BE | MINBIOFRSR1 | 6.1964 | Euro2010/GJ
2010 | ENS_High | BE | MINBIOFRSR1a | 3.5423 | Euro2010/GJ
2010 | ENS_High | BE | MINBIOGAS1 | 6.1771 | Euro2010/GJ
2010 | ENS_High | BE | MINBIOMUN1 | 0.057043 | Euro2010/GJ
2010 | ENS_High | BE | MINBIORPS1 | 20.5532 | Euro2010/GJ
2010 | ENS_High | BE | MINBIOSLU1 | 6.525 | Euro2010/GJ
2010 | ENS_High | BE | MINBIOWOO | 5.0595 | Euro2010/GJ
2010 | ENS_High | BE | MINBIOWOOW1 | 2.2768 | Euro2010/GJ
2010 | ENS_High | BE | MINBIOWOOW1a | 2.5276 | Euro2010/GJ
2010 | ENS_High | BE | MINBIOWOOa | 10.5959 | Euro2010/GJ
2010 | ENS_High | BG | MINBIOAGRW1 | 3.0424 | Euro2010/GJ
2010 | ENS_High | BG | MINBIOCRP11 | 11.4313 | Euro2010/GJ
2010 | ENS_High | BG | MINBIOCRP21 | 7.6958 | Euro2010/GJ
2010 | ENS_High | BG | MINBIOCRP41 | 7.5732 | Euro2010/GJ
2010 | ENS_High | BG | MINBIOCRP41a | 0 | Euro2010/GJ
2010 | ENS_High | BG | MINBIOFRSR1 | 3.1899 | Euro2010/GJ
2010 | ENS_High | BG | MINBIOFRSR1a | 2.9901 | Euro2010/GJ
2010 | ENS_High | BG | MINBIOGAS1 | 3.4026 | Euro2010/GJ
2010 | ENS_High | BG | MINBIOMUN1 | 4.8795e-05 | Euro2010/GJ
2010 | ENS_High | BG | MINBIORPS1 | 15.8451 | Euro2010/GJ
2010 | ENS_High | BG | MINBIOSLU1 | 6.525 | Euro2010/GJ
2010 | ENS_High | BG | MINBIOWOO | 4.1864 | Euro2010/GJ
2010 | ENS_High | BG | MINBIOWOOW1 | 2.7063 | Euro2010/GJ
2010 | ENS_High | BG | MINBIOWOOW1a | 1.8234 | Euro2010/GJ
2010 | ENS_High | BG | MINBIOWOOa | 4.1073 | Euro2010/GJ
2010 | ENS_High | CH | MINBIOAGRW1 | 7.5441 | Euro2010/GJ
2010 | ENS_High | CH | MINBIOCRP41 | 0 | Euro2010/GJ
2010 | ENS_High | CH | MINBIOCRP41a | 0 | Euro2010/GJ
2010 | ENS_High | CH | MINBIOFRSR1 | 6.1035 | Euro2010/GJ
2010 | ENS_High | CH | MINBIOFRSR1a | 3.4617 | Euro2010/GJ
2010 | ENS_High | CH | MINBIOGAS1 | 5.7273 | Euro2010/GJ
2010 | ENS_High | CH | MINBIOMUN1 | 0.17303 | Euro2010/GJ
2010 | ENS_High | CH | MINBIORPS1 | 0 | Euro2010/GJ
2010 | ENS_High | CH | MINBIOSLU1 | 6.525 | Euro2010/GJ
2010 | ENS_High | CH | MINBIOWOO | 4.9579 | Euro2010/GJ
2010 | ENS_High | CH | MINBIOWOOW1 | 2.8214 | Euro2010/GJ
2010 | ENS_High | CH | MINBIOWOOW1a | 2.5036 | Euro2010/GJ
2010 | ENS_High | CH | MINBIOWOOa | 10.3857 | Euro2010/GJ
2010 | ENS_High | CY | MINBIOAGRW1 | 2.0356 | Euro2010/GJ
2010 | ENS_High | CY | MINBIOCRP11 | 33.6136 | Euro2010/GJ
2010 | ENS_High | CY | MINBIOCRP21 | 7.7652 | Euro2010/GJ
2010 | ENS_High | CY | MINBIOCRP41 | 0 | Euro2010/GJ
2010 | ENS_High | CY | MINBIOCRP41a | 11.5645 | Euro2010/GJ
2010 | ENS_High | CY | MINBIOFRSR1 | 0 | Euro2010/GJ
2010 | ENS_High | CY | MINBIOFRSR1a | 3.2525 | Euro2010/GJ
2010 | ENS_High | CY | MINBIOGAS1 | 4.2513 | Euro2010/GJ
2010 | ENS_High | CY | MINBIOMUN1 | 0.0055171 | Euro2010/GJ
2010 | ENS_High | CY | MINBIORPS1 | 20.2805 | Euro2010/GJ
2010 | ENS_High | CY | MINBIOSLU1 | 6.525 | Euro2010/GJ
2010 | ENS_High | CY | MINBIOWOO | 0 | Euro2010/GJ
2010 | ENS_High | CY | MINBIOWOOW1 | 2.7816 | Euro2010/GJ
2010 | ENS_High | CY | MINBIOWOOW1a | 2.1586 | Euro2010/GJ
2010 | ENS_High | CY | MINBIOWOOa | 0 | Euro2010/GJ
2010 | ENS_High | CZ | MINBIOAGRW1 | 4.9121 | Euro2010/GJ
2010 | ENS_High | CZ | MINBIOCRP11 | 11.2818 | Euro2010/GJ
2010 | ENS_High | CZ | MINBIOCRP21 | 3.6634 | Euro2010/GJ
2010 | ENS_High | CZ | MINBIOCRP41 | 7.5808 | Euro2010/GJ
2010 | ENS_High | CZ | MINBIOCRP41a | 0 | Euro2010/GJ
2010 | ENS_High | CZ | MINBIOFRSR1 | 5.8448 | Euro2010/GJ
2010 | ENS_High | CZ | MINBIOFRSR1a | 3.3269 | Euro2010/GJ
2010 | ENS_High | CZ | MINBIOGAS1 | 3.7313 | Euro2010/GJ
2010 | ENS_High | CZ | MINBIOMUN1 | 0.00031909 | Euro2010/GJ
2010 | ENS_High | CZ | MINBIORPS1 | 18.7692 | Euro2010/GJ
2010 | ENS_High | CZ | MINBIOSLU1 | 6.525 | Euro2010/GJ
2010 | ENS_High | CZ | MINBIOWOO | 4.7475 | Euro2010/GJ
2010 | ENS_High | CZ | MINBIOWOOW1 | 3.0094 | Euro2010/GJ
2010 | ENS_High | CZ | MINBIOWOOW1a | 1.9769 | Euro2010/GJ
2010 | ENS_High | CZ | MINBIOWOOa | 10.0198 | Euro2010/GJ
2010 | ENS_High | DE | MINBIOAGRW1 | 5.3687 | Euro2010/GJ
2010 | ENS_High | DE | MINBIOCRP11 | 13.5686 | Euro2010/GJ
2010 | ENS_High | DE | MINBIOCRP21 | 3.7304 | Euro2010/GJ
2010 | ENS_High | DE | MINBIOCRP41 | 11.5235 | Euro2010/GJ
2010 | ENS_High | DE | MINBIOCRP41a | 0 | Euro2010/GJ
2010 | ENS_High | DE | MINBIOFRSR1 | 6.2055 | Euro2010/GJ
2010 | ENS_High | DE | MINBIOFRSR1a | 3.5211 | Euro2010/GJ
2010 | ENS_High | DE | MINBIOGAS1 | 5.8884 | Euro2010/GJ
2010 | ENS_High | DE | MINBIOMUN1 | 0.068026 | Euro2010/GJ
2010 | ENS_High | DE | MINBIORPS1 | 20.4591 | Euro2010/GJ
2010 | ENS_High | DE | MINBIOSLU1 | 6.525 | Euro2010/GJ
2010 | ENS_High | DE | MINBIOWOO | 5.0326 | Euro2010/GJ
2010 | ENS_High | DE | MINBIOWOOW1 | 3.4907 | Euro2010/GJ
2010 | ENS_High | DE | MINBIOWOOW1a | 2.5139 | Euro2010/GJ
2010 | ENS_High | DE | MINBIOWOOa | 9.9396 | Euro2010/GJ
2010 | ENS_High | DK | MINBIOAGRW1 | 5.4004 | Euro2010/GJ
2010 | ENS_High | DK | MINBIOCRP11 | 13.3045 | Euro2010/GJ
2010 | ENS_High | DK | MINBIOCRP21 | 5.2893 | Euro2010/GJ
2010 | ENS_High | DK | MINBIOCRP41 | 14.9936 | Euro2010/GJ
2010 | ENS_High | DK | MINBIOCRP41a | 0 | Euro2010/GJ
2010 | ENS_High | DK | MINBIOFRSR1 | 5.1322 | Euro2010/GJ
2010 | ENS_High | DK | MINBIOFRSR1a | 3.1388 | Euro2010/GJ
2010 | ENS_High | DK | MINBIOGAS1 | 6.9958 | Euro2010/GJ
2010 | ENS_High | DK | MINBIOMUN1 | 0.0036863 | Euro2010/GJ
2010 | ENS_High | DK | MINBIORPS1 | 21.0344 | Euro2010/GJ
2010 | ENS_High | DK | MINBIOSLU1 | 6.525 | Euro2010/GJ
2010 | ENS_High | DK | MINBIOWOO | 4.2969 | Euro2010/GJ
2010 | ENS_High | DK | MINBIOWOOW1 | 3.0029 | Euro2010/GJ
2010 | ENS_High | DK | MINBIOWOOW1a | 2.4925 | Euro2010/GJ
2010 | ENS_High | DK | MINBIOWOOa | 8.3097 | Euro2010/GJ
2010 | ENS_High | EE | MINBIOAGRW1 | 3.1232 | Euro2010/GJ
2010 | ENS_High | EE | MINBIOCRP11 | 11.6452 | Euro2010/GJ
2010 | ENS_High | EE | MINBIOCRP21 | 7.7257 | Euro2010/GJ
2010 | ENS_High | EE | MINBIOCRP41 | 7.8134 | Euro2010/GJ
2010 | ENS_High | EE | MINBIOCRP41a | 0 | Euro2010/GJ
2010 | ENS_High | EE | MINBIOFRSR1 | 3.297 | Euro2010/GJ
2010 | ENS_High | EE | MINBIOFRSR1a | 3.0761 | Euro2010/GJ
2010 | ENS_High | EE | MINBIOGAS1 | 3.7685 | Euro2010/GJ
2010 | ENS_High | EE | MINBIOMUN1 | 0.006555 | Euro2010/GJ
2010 | ENS_High | EE | MINBIORPS1 | 20.0711 | Euro2010/GJ
2010 | ENS_High | EE | MINBIOSLU1 | 6.525 | Euro2010/GJ
2010 | ENS_High | EE | MINBIOWOO | 4.3198 | Euro2010/GJ
2010 | ENS_High | EE | MINBIOWOOW1 | 2.1148 | Euro2010/GJ
2010 | ENS_High | EE | MINBIOWOOW1a | 1.9372 | Euro2010/GJ
2010 | ENS_High | EE | MINBIOWOOa | 4.2621 | Euro2010/GJ
2010 | ENS_High | EL | MINBIOAGRW1 | 4.647 | Euro2010/GJ
2010 | ENS_High | EL | MINBIOCRP11 | 19.3531 | Euro2010/GJ
2010 | ENS_High | EL | MINBIOCRP21 | 3.6961 | Euro2010/GJ
2010 | ENS_High | EL | MINBIOCRP41 | 0 | Euro2010/GJ
2010 | ENS_High | EL | MINBIOCRP41a | 15.8519 | Euro2010/GJ
2010 | ENS_High | EL | MINBIOFRSR1 | 5.5256 | Euro2010/GJ
2010 | ENS_High | EL | MINBIOFRSR1a | 3.2525 | Euro2010/GJ
2010 | ENS_High | EL | MINBIOGAS1 | 4.2724 | Euro2010/GJ
2010 | ENS_High | EL | MINBIOMUN1 | 0.084449 | Euro2010/GJ
2010 | ENS_High | EL | MINBIORPS1 | 20.5512 | Euro2010/GJ
2010 | ENS_High | EL | MINBIOSLU1 | 0 | Euro2010/GJ
2010 | ENS_High | EL | MINBIOWOO | 4.6024 | Euro2010/GJ
2010 | ENS_High | EL | MINBIOWOOW1 | 2.7816 | Euro2010/GJ
2010 | ENS_High | EL | MINBIOWOOW1a | 2.1586 | Euro2010/GJ
2010 | ENS_High | EL | MINBIOWOOa | 9.6578 | Euro2010/GJ
2010 | ENS_High | ES | MINBIOAGRW1 | 3.5462 | Euro2010/GJ
2010 | ENS_High | ES | MINBIOCRP11 | 14.1628 | Euro2010/GJ
2010 | ENS_High | ES | MINBIOCRP21 | 3.7104 | Euro2010/GJ
2010 | ENS_High | ES | MINBIOCRP41 | 0 | Euro2010/GJ
2010 | ENS_High | ES | MINBIOCRP41a | 16.2166 | Euro2010/GJ
2010 | ENS_High | ES | MINBIOFRSR1 | 6.4476 | Euro2010/GJ
2010 | ENS_High | ES | MINBIOFRSR1a | 3.6592 | Euro2010/GJ
2010 | ENS_High | ES | MINBIOGAS1 | 4.5577 | Euro2010/GJ
2010 | ENS_High | ES | MINBIOMUN1 | 0.00021403 | Euro2010/GJ
2010 | ENS_High | ES | MINBIORPS1 | 20.8596 | Euro2010/GJ
2010 | ENS_High | ES | MINBIOSLU1 | 6.525 | Euro2010/GJ
2010 | ENS_High | ES | MINBIOWOO | 5.2831 | Euro2010/GJ
2010 | ENS_High | ES | MINBIOWOOW1 | 3.0303 | Euro2010/GJ
2010 | ENS_High | ES | MINBIOWOOW1a | 2.6812 | Euro2010/GJ
2010 | ENS_High | ES | MINBIOWOOa | 11.1114 | Euro2010/GJ
2010 | ENS_High | FI | MINBIOAGRW1 | 5.4042 | Euro2010/GJ
2010 | ENS_High | FI | MINBIOCRP11 | 12.5331 | Euro2010/GJ
2010 | ENS_High | FI | MINBIOCRP21 | 3.7605 | Euro2010/GJ
2010 | ENS_High | FI | MINBIOCRP41 | 13.1809 | Euro2010/GJ
2010 | ENS_High | FI | MINBIOCRP41a | 0 | Euro2010/GJ
2010 | ENS_High | FI | MINBIOFRSR1 | 7.0947 | Euro2010/GJ
2010 | ENS_High | FI | MINBIOFRSR1a | 3.9492 | Euro2010/GJ
2010 | ENS_High | FI | MINBIOGAS1 | 6.177 | Euro2010/GJ
2010 | ENS_High | FI | MINBIOMUN1 | 0.053136 | Euro2010/GJ
2010 | ENS_High | FI | MINBIORPS1 | 21.1277 | Euro2010/GJ
2010 | ENS_High | FI | MINBIOSLU1 | 6.525 | Euro2010/GJ
2010 | ENS_High | FI | MINBIOWOO | 5.7489 | Euro2010/GJ
2010 | ENS_High | FI | MINBIOWOOW1 | 2.5812 | Euro2010/GJ
2010 | ENS_High | FI | MINBIOWOOW1a | 2.003 | Euro2010/GJ
2010 | ENS_High | FI | MINBIOWOOa | 12.0936 | Euro2010/GJ
2010 | ENS_High | FR | MINBIOAGRW1 | 3.0413 | Euro2010/GJ
2010 | ENS_High | FR | MINBIOCRP11 | 13.4762 | Euro2010/GJ
2010 | ENS_High | FR | MINBIOCRP21 | 3.7405 | Euro2010/GJ
2010 | ENS_High | FR | MINBIOCRP41 | 10.41 | Euro2010/GJ
2010 | ENS_High | FR | MINBIOCRP41a | 13.0621 | Euro2010/GJ
2010 | ENS_High | FR | MINBIOFRSR1 | 5.5912 | Euro2010/GJ
2010 | ENS_High | FR | MINBIOFRSR1a | 3.3444 | Euro2010/GJ
2010 | ENS_High | FR | MINBIOGAS1 | 6.3011 | Euro2010/GJ
2010 | ENS_High | FR | MINBIOMUN1 | 0.077198 | Euro2010/GJ
2010 | ENS_High | FR | MINBIORPS1 | 20.517 | Euro2010/GJ
2010 | ENS_High | FR | MINBIOSLU1 | 6.525 | Euro2010/GJ
2010 | ENS_High | FR | MINBIOWOO | 4.73 | Euro2010/GJ
2010 | ENS_High | FR | MINBIOWOOW1 | 3.1317 | Euro2010/GJ
2010 | ENS_High | FR | MINBIOWOOW1a | 2.356 | Euro2010/GJ
2010 | ENS_High | FR | MINBIOWOOa | 9.8944 | Euro2010/GJ
2010 | ENS_High | HR | MINBIOAGRW1 | 3.0842 | Euro2010/GJ
2010 | ENS_High | HR | MINBIOCRP11 | 13.3219 | Euro2010/GJ
2010 | ENS_High | HR | MINBIOCRP21 | 4.3014 | Euro2010/GJ
2010 | ENS_High | HR | MINBIOCRP41 | 0 | Euro2010/GJ
2010 | ENS_High | HR | MINBIOCRP41a | 0 | Euro2010/GJ
2010 | ENS_High | HR | MINBIOFRSR1 | 3.0156 | Euro2010/GJ
2010 | ENS_High | HR | MINBIOFRSR1a | 3.0767 | Euro2010/GJ
2010 | ENS_High | HR | MINBIOGAS1 | 3.9682 | Euro2010/GJ
2010 | ENS_High | HR | MINBIOMUN1 | 0.031979 | Euro2010/GJ
2010 | ENS_High | HR | MINBIORPS1 | 24.1643 | Euro2010/GJ
2010 | ENS_High | HR | MINBIOSLU1 | 6.525 | Euro2010/GJ
2010 | ENS_High | HR | MINBIOWOO | 2.1594 | Euro2010/GJ
2010 | ENS_High | HR | MINBIOWOOW1 | 1.9985 | Euro2010/GJ
2010 | ENS_High | HR | MINBIOWOOW1a | 2.1784 | Euro2010/GJ
2010 | ENS_High | HR | MINBIOWOOa | 3.9645 | Euro2010/GJ
2010 | ENS_High | HU | MINBIOAGRW1 | 3.9426 | Euro2010/GJ
2010 | ENS_High | HU | MINBIOCRP11 | 11.7202 | Euro2010/GJ
2010 | ENS_High | HU | MINBIOCRP21 | 3.6519 | Euro2010/GJ
2010 | ENS_High | HU | MINBIOCRP41 | 7.4513 | Euro2010/GJ
2010 | ENS_High | HU | MINBIOCRP41a | 0 | Euro2010/GJ
2010 | ENS_High | HU | MINBIOFRSR1 | 2.8374 | Euro2010/GJ
2010 | ENS_High | HU | MINBIOFRSR1a | 2.6542 | Euro2010/GJ
2010 | ENS_High | HU | MINBIOGAS1 | 3.5608 | Euro2010/GJ
2010 | ENS_High | HU | MINBIOMUN1 | 0.0037667 | Euro2010/GJ
2010 | ENS_High | HU | MINBIORPS1 | 19.8594 | Euro2010/GJ
2010 | ENS_High | HU | MINBIOSLU1 | 6.525 | Euro2010/GJ
2010 | ENS_High | HU | MINBIOWOO | 3.5994 | Euro2010/GJ
2010 | ENS_High | HU | MINBIOWOOW1 | 3.0566 | Euro2010/GJ
2010 | ENS_High | HU | MINBIOWOOW1a | 2.4509 | Euro2010/GJ
2010 | ENS_High | HU | MINBIOWOOa | 3.5505 | Euro2010/GJ
2010 | ENS_High | IE | MINBIOAGRW1 | 2.1714 | Euro2010/GJ
2010 | ENS_High | IE | MINBIOCRP11 | 10.9648 | Euro2010/GJ
2010 | ENS_High | IE | MINBIOCRP21 | 7.8075 | Euro2010/GJ
2010 | ENS_High | IE | MINBIOCRP41 | 9.7882 | Euro2010/GJ
2010 | ENS_High | IE | MINBIOCRP41a | 0 | Euro2010/GJ
2010 | ENS_High | IE | MINBIOFRSR1 | 5.686 | Euro2010/GJ
2010 | ENS_High | IE | MINBIOFRSR1a | 3.2629 | Euro2010/GJ
2010 | ENS_High | IE | MINBIOGAS1 | 5.9817 | Euro2010/GJ
2010 | ENS_High | IE | MINBIOMUN1 | 0.042891 | Euro2010/GJ
2010 | ENS_High | IE | MINBIORPS1 | 21.0036 | Euro2010/GJ
2010 | ENS_High | IE | MINBIOSLU1 | 6.525 | Euro2010/GJ
2010 | ENS_High | IE | MINBIOWOO | 4.5881 | Euro2010/GJ
2010 | ENS_High | IE | MINBIOWOOW1 | 4.171 | Euro2010/GJ
2010 | ENS_High | IE | MINBIOWOOW1a | 2.656 | Euro2010/GJ
2010 | ENS_High | IE | MINBIOWOOa | 9.881 | Euro2010/GJ
2010 | ENS_High | IS | MINBIOAGRW1 | 5.1021 | Euro2010/GJ
2010 | ENS_High | IS | MINBIOCRP41 | 0 | Euro2010/GJ
2010 | ENS_High | IS | MINBIOCRP41a | 0 | Euro2010/GJ
2010 | ENS_High | IS | MINBIOFRSR1 | 0 | Euro2010/GJ
2010 | ENS_High | IS | MINBIOFRSR1a | 0.40842 | Euro2010/GJ
2010 | ENS_High | IS | MINBIOGAS1 | 4.5635 | Euro2010/GJ
2010 | ENS_High | IS | MINBIOMUN1 | 0.0027554 | Euro2010/GJ
2010 | ENS_High | IS | MINBIORPS1 | 0 | Euro2010/GJ
2010 | ENS_High | IS | MINBIOSLU1 | 6.525 | Euro2010/GJ
2010 | ENS_High | IS | MINBIOWOO | 0 | Euro2010/GJ
2010 | ENS_High | IS | MINBIOWOOW1 | 0 | Euro2010/GJ
2010 | ENS_High | IS | MINBIOWOOW1a | 0 | Euro2010/GJ
2010 | ENS_High | IS | MINBIOWOOa | 0 | Euro2010/GJ
2010 | ENS_High | IT | MINBIOAGRW1 | 3.7148 | Euro2010/GJ
2010 | ENS_High | IT | MINBIOCRP11 | 17.2198 | Euro2010/GJ
2010 | ENS_High | IT | MINBIOCRP21 | 3.7535 | Euro2010/GJ
2010 | ENS_High | IT | MINBIOCRP41 | 0 | Euro2010/GJ
2010 | ENS_High | IT | MINBIOCRP41a | 18.1865 | Euro2010/GJ
2010 | ENS_High | IT | MINBIOFRSR1 | 5.7159 | Euro2010/GJ
2010 | ENS_High | IT | MINBIOFRSR1a | 3.3432 | Euro2010/GJ
2010 | ENS_High | IT | MINBIOGAS1 | 4.9931 | Euro2010/GJ
2010 | ENS_High | IT | MINBIOMUN1 | 0.084449 | Euro2010/GJ
2010 | ENS_High | IT | MINBIORPS1 | 19.8495 | Euro2010/GJ
2010 | ENS_High | IT | MINBIOSLU1 | 6.525 | Euro2010/GJ
2010 | ENS_High | IT | MINBIOWOO | 4.7267 | Euro2010/GJ
2010 | ENS_High | IT | MINBIOWOOW1 | 3.282 | Euro2010/GJ
2010 | ENS_High | IT | MINBIOWOOW1a | 2.8359 | Euro2010/GJ
2010 | ENS_High | IT | MINBIOWOOa | 9.8256 | Euro2010/GJ
2010 | ENS_High | KS | MINBIOWOO | 1.8783 | Euro2010/GJ
2010 | ENS_High | LT | MINBIOAGRW1 | 3.1742 | Euro2010/GJ
2010 | ENS_High | LT | MINBIOCRP11 | 10.4938 | Euro2010/GJ
2010 | ENS_High | LT | MINBIOCRP21 | 3.6398 | Euro2010/GJ
2010 | ENS_High | LT | MINBIOCRP41 | 6.8755 | Euro2010/GJ
2010 | ENS_High | LT | MINBIOCRP41a | 0 | Euro2010/GJ
2010 | ENS_High | LT | MINBIOFRSR1 | 3.5154 | Euro2010/GJ
2010 | ENS_High | LT | MINBIOFRSR1a | 3.2294 | Euro2010/GJ
2010 | ENS_High | LT | MINBIOGAS1 | 3.5813 | Euro2010/GJ
2010 | ENS_High | LT | MINBIOMUN1 | 0.060102 | Euro2010/GJ
2010 | ENS_High | LT | MINBIORPS1 | 18.6323 | Euro2010/GJ
2010 | ENS_High | LT | MINBIOSLU1 | 6.525 | Euro2010/GJ
2010 | ENS_High | LT | MINBIOWOO | 4.5964 | Euro2010/GJ
2010 | ENS_High | LT | MINBIOWOOW1 | 2.024 | Euro2010/GJ
2010 | ENS_High | LT | MINBIOWOOW1a | 1.8934 | Euro2010/GJ
2010 | ENS_High | LT | MINBIOWOOa | 4.5197 | Euro2010/GJ
2010 | ENS_High | LU | MINBIOAGRW1 | 5.9679 | Euro2010/GJ
2010 | ENS_High | LU | MINBIOCRP11 | 12.1464 | Euro2010/GJ
2010 | ENS_High | LU | MINBIOCRP21 | 3.7484 | Euro2010/GJ
2010 | ENS_High | LU | MINBIOCRP41 | 10.7808 | Euro2010/GJ
2010 | ENS_High | LU | MINBIOCRP41a | 0 | Euro2010/GJ
2010 | ENS_High | LU | MINBIOFRSR1 | 6.2758 | Euro2010/GJ
2010 | ENS_High | LU | MINBIOFRSR1a | 3.5162 | Euro2010/GJ
2010 | ENS_High | LU | MINBIOGAS1 | 6.0319 | Euro2010/GJ
2010 | ENS_High | LU | MINBIOMUN1 | 0.00024606 | Euro2010/GJ
2010 | ENS_High | LU | MINBIORPS1 | 21.0635 | Euro2010/GJ
2010 | ENS_High | LU | MINBIOSLU1 | 6.525 | Euro2010/GJ
2010 | ENS_High | LU | MINBIOWOO | 5.0473 | Euro2010/GJ
2010 | ENS_High | LU | MINBIOWOOW1 | 2.859 | Euro2010/GJ
2010 | ENS_High | LU | MINBIOWOOW1a | 2.5055 | Euro2010/GJ
2010 | ENS_High | LU | MINBIOWOOa | 10.5724 | Euro2010/GJ
2010 | ENS_High | LV | MINBIOAGRW1 | 3.1888 | Euro2010/GJ
2010 | ENS_High | LV | MINBIOCRP11 | 11.0522 | Euro2010/GJ
2010 | ENS_High | LV | MINBIOCRP21 | 3.6514 | Euro2010/GJ
2010 | ENS_High | LV | MINBIOCRP41 | 7.1325 | Euro2010/GJ
2010 | ENS_High | LV | MINBIOCRP41a | 0 | Euro2010/GJ
2010 | ENS_High | LV | MINBIOFRSR1 | 3.279 | Euro2010/GJ
2010 | ENS_High | LV | MINBIOFRSR1a | 3.0707 | Euro2010/GJ
2010 | ENS_High | LV | MINBIOGAS1 | 3.5579 | Euro2010/GJ
2010 | ENS_High | LV | MINBIOMUN1 | 0.00024606 | Euro2010/GJ
2010 | ENS_High | LV | MINBIORPS1 | 20.0087 | Euro2010/GJ
2010 | ENS_High | LV | MINBIOSLU1 | 6.525 | Euro2010/GJ
2010 | ENS_High | LV | MINBIOWOO | 4.3179 | Euro2010/GJ
2010 | ENS_High | LV | MINBIOWOOW1 | 1.8075 | Euro2010/GJ
2010 | ENS_High | LV | MINBIOWOOW1a | 1.8486 | Euro2010/GJ
2010 | ENS_High | LV | MINBIOWOOa | 4.2557 | Euro2010/GJ
2010 | ENS_High | ME | MINBIOAGRW1 | 3.8304 | Euro2010/GJ
2010 | ENS_High | ME | MINBIOCRP11 | 0 | Euro2010/GJ
2010 | ENS_High | ME | MINBIOCRP21 | 0 | Euro2010/GJ
2010 | ENS_High | ME | MINBIOCRP41 | 7.4363 | Euro2010/GJ
2010 | ENS_High | ME | MINBIOCRP41a | 9.1406 | Euro2010/GJ
2010 | ENS_High | ME | MINBIOFRSR1 | 1.8783 | Euro2010/GJ
2010 | ENS_High | ME | MINBIOFRSR1a | 2.7546 | Euro2010/GJ
2010 | ENS_High | ME | MINBIOGAS1 | 3.8824 | Euro2010/GJ
2010 | ENS_High | ME | MINBIOMUN1 | 0.16142 | Euro2010/GJ
2010 | ENS_High | ME | MINBIORPS1 | 0 | Euro2010/GJ
2010 | ENS_High | ME | MINBIOSLU1 | 6.525 | Euro2010/GJ
2010 | ENS_High | ME | MINBIOWOO | 1.8783 | Euro2010/GJ
2010 | ENS_High | ME | MINBIOWOOW1 | 1.9464 | Euro2010/GJ
2010 | ENS_High | ME | MINBIOWOOW1a | 1.7452 | Euro2010/GJ
2010 | ENS_High | ME | MINBIOWOOa | 3.6249 | Euro2010/GJ
2010 | ENS_High | MK | MINBIOAGRW1 | 3.2042 | Euro2010/GJ
2010 | ENS_High | MK | MINBIOCRP11 | 14.7481 | Euro2010/GJ
2010 | ENS_High | MK | MINBIOCRP21 | 4.9889 | Euro2010/GJ
2010 | ENS_High | MK | MINBIOCRP41 | 7.4363 | Euro2010/GJ
2010 | ENS_High | MK | MINBIOCRP41a | 9.1406 | Euro2010/GJ
2010 | ENS_High | MK | MINBIOFRSR1 | 2.2509 | Euro2010/GJ
2010 | ENS_High | MK | MINBIOFRSR1a | 2.7546 | Euro2010/GJ
2010 | ENS_High | MK | MINBIOGAS1 | 3.8001 | Euro2010/GJ
2010 | ENS_High | MK | MINBIOMUN1 | 0.09814 | Euro2010/GJ
2010 | ENS_High | MK | MINBIORPS1 | 23.8724 | Euro2010/GJ
2010 | ENS_High | MK | MINBIOSLU1 | 6.525 | Euro2010/GJ
2010 | ENS_High | MK | MINBIOWOO | 1.8783 | Euro2010/GJ
2010 | ENS_High | MK | MINBIOWOOW1 | 1.9464 | Euro2010/GJ
2010 | ENS_High | MK | MINBIOWOOW1a | 1.7452 | Euro2010/GJ
2010 | ENS_High | MK | MINBIOWOOa | 3.6249 | Euro2010/GJ
2010 | ENS_High | MT | MINBIOAGRW1 | 2.2824 | Euro2010/GJ
2010 | ENS_High | MT | MINBIOCRP11 | 16.8017 | Euro2010/GJ
2010 | ENS_High | MT | MINBIOCRP21 | 7.7381 | Euro2010/GJ
2010 | ENS_High | MT | MINBIOCRP41 | 0 | Euro2010/GJ
2010 | ENS_High | MT | MINBIOCRP41a | 0 | Euro2010/GJ
2010 | ENS_High | MT | MINBIOFRSR1 | 5.3442 | Euro2010/GJ
2010 | ENS_High | MT | MINBIOFRSR1a | 3.2401 | Euro2010/GJ
2010 | ENS_High | MT | MINBIOGAS1 | 3.4529 | Euro2010/GJ
2010 | ENS_High | MT | MINBIOMUN1 | 3.0539e-05 | Euro2010/GJ
2010 | ENS_High | MT | MINBIORPS1 | 20.137 | Euro2010/GJ
2010 | ENS_High | MT | MINBIOSLU1 | 6.525 | Euro2010/GJ
2010 | ENS_High | MT | MINBIOWOO | 4.277 | Euro2010/GJ
2010 | ENS_High | MT | MINBIOWOOW1 | 0 | Euro2010/GJ
2010 | ENS_High | MT | MINBIOWOOW1a | 2.316 | Euro2010/GJ
2010 | ENS_High | MT | MINBIOWOOa | 9.2854 | Euro2010/GJ
2010 | ENS_High | NL | MINBIOAGRW1 | 5.7138 | Euro2010/GJ
2010 | ENS_High | NL | MINBIOCRP11 | 12.9095 | Euro2010/GJ
2010 | ENS_High | NL | MINBIOCRP21 | 3.7588 | Euro2010/GJ
2010 | ENS_High | NL | MINBIOCRP41 | 14.7397 | Euro2010/GJ
2010 | ENS_High | NL | MINBIOCRP41a | 0 | Euro2010/GJ
2010 | ENS_High | NL | MINBIOFRSR1 | 4.2357 | Euro2010/GJ
2010 | ENS_High | NL | MINBIOFRSR1a | 3.9455 | Euro2010/GJ
2010 | ENS_High | NL | MINBIOGAS1 | 6.1282 | Euro2010/GJ
2010 | ENS_High | NL | MINBIOMUN1 | 0.058722 | Euro2010/GJ
2010 | ENS_High | NL | MINBIORPS1 | 20.6122 | Euro2010/GJ
2010 | ENS_High | NL | MINBIOSLU1 | 6.525 | Euro2010/GJ
2010 | ENS_High | NL | MINBIOWOO | 5.7364 | Euro2010/GJ
2010 | ENS_High | NL | MINBIOWOOW1 | 2.984 | Euro2010/GJ
2010 | ENS_High | NL | MINBIOWOOW1a | 2.4928 | Euro2010/GJ
2010 | ENS_High | NL | MINBIOWOOa | 12.0476 | Euro2010/GJ
2010 | ENS_High | NO | MINBIOAGRW1 | 5.076 | Euro2010/GJ
2010 | ENS_High | NO | MINBIOCRP11 | 22.2665 | Euro2010/GJ
2010 | ENS_High | NO | MINBIOCRP21 | 3.8992 | Euro2010/GJ
2010 | ENS_High | NO | MINBIOCRP41 | 0 | Euro2010/GJ
2010 | ENS_High | NO | MINBIOCRP41a | 0 | Euro2010/GJ
2010 | ENS_High | NO | MINBIOFRSR1 | 5.6803 | Euro2010/GJ
2010 | ENS_High | NO | MINBIOFRSR1a | 4.0842 | Euro2010/GJ
2010 | ENS_High | NO | MINBIOGAS1 | 6.0425 | Euro2010/GJ
2010 | ENS_High | NO | MINBIOMUN1 | 0.0041062 | Euro2010/GJ
2010 | ENS_High | NO | MINBIORPS1 | 22.9337 | Euro2010/GJ
2010 | ENS_High | NO | MINBIOSLU1 | 6.525 | Euro2010/GJ
2010 | ENS_High | NO | MINBIOWOO | 4.616 | Euro2010/GJ
2010 | ENS_High | NO | MINBIOWOOW1 | 2.8899 | Euro2010/GJ
2010 | ENS_High | NO | MINBIOWOOW1a | 2.0674 | Euro2010/GJ
2010 | ENS_High | NO | MINBIOWOOa | 9.6045 | Euro2010/GJ
2010 | ENS_High | PL | MINBIOAGRW1 | 3.1204 | Euro2010/GJ
2010 | ENS_High | PL | MINBIOCRP11 | 10.807 | Euro2010/GJ
2010 | ENS_High | PL | MINBIOCRP21 | 3.6496 | Euro2010/GJ
2010 | ENS_High | PL | MINBIOCRP41 | 8.8413 | Euro2010/GJ
2010 | ENS_High | PL | MINBIOCRP41a | 0 | Euro2010/GJ
2010 | ENS_High | PL | MINBIOFRSR1 | 3.5174 | Euro2010/GJ
2010 | ENS_High | PL | MINBIOFRSR1a | 3.3235 | Euro2010/GJ
2010 | ENS_High | PL | MINBIOGAS1 | 3.5967 | Euro2010/GJ
2010 | ENS_High | PL | MINBIOMUN1 | 0.0025318 | Euro2010/GJ
2010 | ENS_High | PL | MINBIORPS1 | 18.7035 | Euro2010/GJ
2010 | ENS_High | PL | MINBIOSLU1 | 6.525 | Euro2010/GJ
2010 | ENS_High | PL | MINBIOWOO | 4.7472 | Euro2010/GJ
2010 | ENS_High | PL | MINBIOWOOW1 | 3.0032 | Euro2010/GJ
2010 | ENS_High | PL | MINBIOWOOW1a | 1.703 | Euro2010/GJ
2010 | ENS_High | PL | MINBIOWOOa | 4.6624 | Euro2010/GJ
2010 | ENS_High | PT | MINBIOAGRW1 | 3.5568 | Euro2010/GJ
2010 | ENS_High | PT | MINBIOCRP11 | 14.4918 | Euro2010/GJ
2010 | ENS_High | PT | MINBIOCRP21 | 3.6699 | Euro2010/GJ
2010 | ENS_High | PT | MINBIOCRP41 | 0 | Euro2010/GJ
2010 | ENS_High | PT | MINBIOCRP41a | 11.2383 | Euro2010/GJ
2010 | ENS_High | PT | MINBIOFRSR1 | 6.5469 | Euro2010/GJ
2010 | ENS_High | PT | MINBIOFRSR1a | 3.6352 | Euro2010/GJ
2010 | ENS_High | PT | MINBIOGAS1 | 3.9017 | Euro2010/GJ
2010 | ENS_High | PT | MINBIOMUN1 | 0.004484 | Euro2010/GJ
2010 | ENS_High | PT | MINBIORPS1 | 20.6477 | Euro2010/GJ
2010 | ENS_High | PT | MINBIOSLU1 | 6.525 | Euro2010/GJ
2010 | ENS_High | PT | MINBIOWOO | 5.2697 | Euro2010/GJ
2010 | ENS_High | PT | MINBIOWOOW1 | 2.8535 | Euro2010/GJ
2010 | ENS_High | PT | MINBIOWOOW1a | 2.4208 | Euro2010/GJ
2010 | ENS_High | PT | MINBIOWOOa | 11.1501 | Euro2010/GJ
2010 | ENS_High | RO | MINBIOAGRW1 | 3.0843 | Euro2010/GJ
2010 | ENS_High | RO | MINBIOCRP11 | 16.9124 | Euro2010/GJ
2010 | ENS_High | RO | MINBIOCRP21 | 3.6254 | Euro2010/GJ
2010 | ENS_High | RO | MINBIOCRP41 | 6.7959 | Euro2010/GJ
2010 | ENS_High | RO | MINBIOCRP41a | 0 | Euro2010/GJ
2010 | ENS_High | RO | MINBIOFRSR1 | 2.8309 | Euro2010/GJ
2010 | ENS_High | RO | MINBIOFRSR1a | 2.7546 | Euro2010/GJ
2010 | ENS_High | RO | MINBIOGAS1 | 3.4882 | Euro2010/GJ
2010 | ENS_High | RO | MINBIOMUN1 | 0.16142 | Euro2010/GJ
2010 | ENS_High | RO | MINBIORPS1 | 17.9804 | Euro2010/GJ
2010 | ENS_High | RO | MINBIOSLU1 | 6.525 | Euro2010/GJ
2010 | ENS_High | RO | MINBIOWOO | 3.7904 | Euro2010/GJ
2010 | ENS_High | RO | MINBIOWOOW1 | 1.9464 | Euro2010/GJ
2010 | ENS_High | RO | MINBIOWOOW1a | 1.7452 | Euro2010/GJ
2010 | ENS_High | RO | MINBIOWOOa | 3.7266 | Euro2010/GJ
2010 | ENS_High | RS | MINBIOAGRW1 | 3.5955 | Euro2010/GJ
2010 | ENS_High | RS | MINBIOCRP11 | 14.1551 | Euro2010/GJ
2010 | ENS_High | RS | MINBIOCRP21 | 4.3227 | Euro2010/GJ
2010 | ENS_High | RS | MINBIOCRP41 | 7.4361 | Euro2010/GJ
2010 | ENS_High | RS | MINBIOCRP41a | 9.1404 | Euro2010/GJ
2010 | ENS_High | RS | MINBIOFRSR1 | 1.8783 | Euro2010/GJ
2010 | ENS_High | RS | MINBIOFRSR1a | 2.7546 | Euro2010/GJ
2010 | ENS_High | RS | MINBIOGAS1 | 4.3281 | Euro2010/GJ
2010 | ENS_High | RS | MINBIOMUN1 | 0.16142 | Euro2010/GJ
2010 | ENS_High | RS | MINBIORPS1 | 24.2759 | Euro2010/GJ
2010 | ENS_High | RS | MINBIOSLU1 | 6.525 | Euro2010/GJ
2010 | ENS_High | RS | MINBIOWOO | 1.8783 | Euro2010/GJ
2010 | ENS_High | RS | MINBIOWOOW1 | 1.9464 | Euro2010/GJ
2010 | ENS_High | RS | MINBIOWOOW1a | 1.7452 | Euro2010/GJ
2010 | ENS_High | RS | MINBIOWOOa | 3.6249 | Euro2010/GJ
2010 | ENS_High | SE | MINBIOAGRW1 | 5.1021 | Euro2010/GJ
2010 | ENS_High | SE | MINBIOCRP11 | 13.282 | Euro2010/GJ
2010 | ENS_High | SE | MINBIOCRP21 | 3.785 | Euro2010/GJ
2010 | ENS_High | SE | MINBIOCRP41 | 13.3797 | Euro2010/GJ
2010 | ENS_High | SE | MINBIOCRP41a | 0 | Euro2010/GJ
2010 | ENS_High | SE | MINBIOFRSR1 | 7.3847 | Euro2010/GJ
2010 | ENS_High | SE | MINBIOFRSR1a | 4.0842 | Euro2010/GJ
2010 | ENS_High | SE | MINBIOGAS1 | 6.5133 | Euro2010/GJ
2010 | ENS_High | SE | MINBIOMUN1 | 0.0027554 | Euro2010/GJ
2010 | ENS_High | SE | MINBIORPS1 | 20.7455 | Euro2010/GJ
2010 | ENS_High | SE | MINBIOSLU1 | 6.525 | Euro2010/GJ
2010 | ENS_High | SE | MINBIOWOO | 5.9644 | Euro2010/GJ
2010 | ENS_High | SE | MINBIOWOOW1 | 2.8458 | Euro2010/GJ
2010 | ENS_High | SE | MINBIOWOOW1a | 2.0193 | Euro2010/GJ
2010 | ENS_High | SE | MINBIOWOOa | 12.5409 | Euro2010/GJ
2010 | ENS_High | SI | MINBIOAGRW1 | 3.1184 | Euro2010/GJ
2010 | ENS_High | SI | MINBIOCRP11 | 13.2587 | Euro2010/GJ
2010 | ENS_High | SI | MINBIOCRP21 | 7.7449 | Euro2010/GJ
2010 | ENS_High | SI | MINBIOCRP41 | 0 | Euro2010/GJ
2010 | ENS_High | SI | MINBIOCRP41a | 10.0836 | Euro2010/GJ
2010 | ENS_High | SI | MINBIOFRSR1 | 3.1939 | Euro2010/GJ
2010 | ENS_High | SI | MINBIOFRSR1a | 3.0095 | Euro2010/GJ
2010 | ENS_High | SI | MINBIOGAS1 | 4.1742 | Euro2010/GJ
2010 | ENS_High | SI | MINBIOMUN1 | 0.14795 | Euro2010/GJ
2010 | ENS_High | SI | MINBIORPS1 | 19.1024 | Euro2010/GJ
2010 | ENS_High | SI | MINBIOSLU1 | 6.525 | Euro2010/GJ
2010 | ENS_High | SI | MINBIOWOO | 4.2005 | Euro2010/GJ
2010 | ENS_High | SI | MINBIOWOOW1 | 2.4891 | Euro2010/GJ
2010 | ENS_High | SI | MINBIOWOOW1a | 1.9097 | Euro2010/GJ
2010 | ENS_High | SI | MINBIOWOOa | 4.1566 | Euro2010/GJ
2010 | ENS_High | SK | MINBIOAGRW1 | 5.1817 | Euro2010/GJ
2010 | ENS_High | SK | MINBIOCRP11 | 11.266 | Euro2010/GJ
2010 | ENS_High | SK | MINBIOCRP21 | 3.6624 | Euro2010/GJ
2010 | ENS_High | SK | MINBIOCRP41 | 7.0814 | Euro2010/GJ
2010 | ENS_High | SK | MINBIOCRP41a | 0 | Euro2010/GJ
2010 | ENS_High | SK | MINBIOFRSR1 | 2.9813 | Euro2010/GJ
2010 | ENS_High | SK | MINBIOFRSR1a | 2.8915 | Euro2010/GJ
2010 | ENS_High | SK | MINBIOGAS1 | 3.8299 | Euro2010/GJ
2010 | ENS_High | SK | MINBIOMUN1 | 0.0198 | Euro2010/GJ
2010 | ENS_High | SK | MINBIORPS1 | 18.9422 | Euro2010/GJ
2010 | ENS_High | SK | MINBIOSLU1 | 6.525 | Euro2010/GJ
2010 | ENS_High | SK | MINBIOWOO | 4.0039 | Euro2010/GJ
2010 | ENS_High | SK | MINBIOWOOW1 | 2.455 | Euro2010/GJ
2010 | ENS_High | SK | MINBIOWOOW1a | 2.3989 | Euro2010/GJ
2010 | ENS_High | SK | MINBIOWOOa | 3.9525 | Euro2010/GJ
2010 | ENS_High | UK | MINBIOAGRW1 | 5.3859 | Euro2010/GJ
2010 | ENS_High | UK | MINBIOCRP11 | 13.3571 | Euro2010/GJ
2010 | ENS_High | UK | MINBIOCRP21 | 3.7657 | Euro2010/GJ
2010 | ENS_High | UK | MINBIOCRP41 | 10.2773 | Euro2010/GJ
2010 | ENS_High | UK | MINBIOCRP41a | 0 | Euro2010/GJ
2010 | ENS_High | UK | MINBIOFRSR1 | 7.4317 | Euro2010/GJ
2010 | ENS_High | UK | MINBIOFRSR1a | 3.1625 | Euro2010/GJ
2010 | ENS_High | UK | MINBIOGAS1 | 6.4488 | Euro2010/GJ
2010 | ENS_High | UK | MINBIOMUN1 | 0.040295 | Euro2010/GJ
2010 | ENS_High | UK | MINBIORPS1 | 20.6441 | Euro2010/GJ
2010 | ENS_High | UK | MINBIOSLU1 | 6.525 | Euro2010/GJ
2010 | ENS_High | UK | MINBIOWOO | 6.4271 | Euro2010/GJ
2010 | ENS_High | UK | MINBIOWOOW1 | 2.267 | Euro2010/GJ
2010 | ENS_High | UK | MINBIOWOOW1a | 2.1697 | Euro2010/GJ
2010 | ENS_High | UK | MINBIOWOOa | 13.4205 | Euro2010/GJ
2020 | ENS_BaU_GFTM | AT | MINBIOCRP31 | 4.8609 | Euro2010/GJ
2020 | ENS_BaU_GFTM | AL | MINBIOCRP31 | 3.0421 | Euro2010/GJ
2020 | ENS_BaU_GFTM | BA | MINBIOCRP31 | 3.5803 | Euro2010/GJ
2020 | ENS_BaU_GFTM | BE | MINBIOCRP31 | 5.6648 | Euro2010/GJ
2020 | ENS_BaU_GFTM | BG | MINBIOCRP31 | 2.9393 | Euro2010/GJ
2020 | ENS_BaU_GFTM | CY | MINBIOCRP31 | 5.5104 | Euro2010/GJ
2020 | ENS_BaU_GFTM | CZ | MINBIOCRP31 | 3.197 | Euro2010/GJ
2020 | ENS_BaU_GFTM | DE | MINBIOCRP31 | 5.9699 | Euro2010/GJ
2020 | ENS_BaU_GFTM | DK | MINBIOCRP31 | 9.738 | Euro2010/GJ
2020 | ENS_BaU_GFTM | EE | MINBIOCRP31 | 2.9786 | Euro2010/GJ
2020 | ENS_BaU_GFTM | EL | MINBIOCRP31 | 7.436 | Euro2010/GJ
2020 | ENS_BaU_GFTM | ES | MINBIOCRP31 | 7.352 | Euro2010/GJ
2020 | ENS_BaU_GFTM | FI | MINBIOCRP31 | 5.3692 | Euro2010/GJ
2020 | ENS_BaU_GFTM | FR | MINBIOCRP31 | 5.6423 | Euro2010/GJ
2020 | ENS_BaU_GFTM | HR | MINBIOCRP31 | 0 | Euro2010/GJ
2020 | ENS_BaU_GFTM | HU | MINBIOCRP31 | 2.9352 | Euro2010/GJ
2020 | ENS_BaU_GFTM | IE | MINBIOCRP31 | 4.9286 | Euro2010/GJ
2020 | ENS_BaU_GFTM | IT | MINBIOCRP31 | 7.4556 | Euro2010/GJ
2020 | ENS_BaU_GFTM | LT | MINBIOCRP31 | 2.3774 | Euro2010/GJ
2020 | ENS_BaU_GFTM | LU | MINBIOCRP31 | 7.0934 | Euro2010/GJ
2020 | ENS_BaU_GFTM | LV | MINBIOCRP31 | 2.5132 | Euro2010/GJ
2020 | ENS_BaU_GFTM | ME | MINBIOCRP31 | 3.5803 | Euro2010/GJ
2020 | ENS_BaU_GFTM | MK | MINBIOCRP31 | 3.5803 | Euro2010/GJ
2020 | ENS_BaU_GFTM | MT | MINBIOCRP31 | 0 | Euro2010/GJ
2020 | ENS_BaU_GFTM | NL | MINBIOCRP31 | 8.4304 | Euro2010/GJ
2020 | ENS_BaU_GFTM | NO | MINBIOCRP31 | 6 | Euro2010/GJ
2020 | ENS_BaU_GFTM | PL | MINBIOCRP31 | 4.1563 | Euro2010/GJ
2020 | ENS_BaU_GFTM | PT | MINBIOCRP31 | 4.5926 | Euro2010/GJ
2020 | ENS_BaU_GFTM | RO | MINBIOCRP31 | 2.6171 | Euro2010/GJ
2020 | ENS_BaU_GFTM | RS | MINBIOCRP31 | 3.5806 | Euro2010/GJ
2020 | ENS_BaU_GFTM | SE | MINBIOCRP31 | 7.9922 | Euro2010/GJ
2020 | ENS_BaU_GFTM | SI | MINBIOCRP31 | 3.5123 | Euro2010/GJ
2020 | ENS_BaU_GFTM | SK | MINBIOCRP31 | 3.0464 | Euro2010/GJ
2020 | ENS_BaU_GFTM | UK | MINBIOCRP31 | 7.3999 | Euro2010/GJ
2020 | ENS_BaU_GFTM | AL | MINBIOAGRW1 | 3.4004 | Euro2010/GJ
2020 | ENS_BaU_GFTM | AL | MINBIOCRP11 | 15.1612 | Euro2010/GJ
2020 | ENS_BaU_GFTM | AL | MINBIOCRP21 | 4.5255 | Euro2010/GJ
2020 | ENS_BaU_GFTM | AL | MINBIOCRP41 | 6.9123 | Euro2010/GJ
2020 | ENS_BaU_GFTM | AL | MINBIOCRP41a | 7.9149 | Euro2010/GJ
2020 | ENS_BaU_GFTM | AL | MINBIOFRSR1 | 2.4184 | Euro2010/GJ
2020 | ENS_BaU_GFTM | AL | MINBIOFRSR1a | 2.5921 | Euro2010/GJ
2020 | ENS_BaU_GFTM | AL | MINBIOGAS1 | 3.88 | Euro2010/GJ
2020 | ENS_BaU_GFTM | AL | MINBIOMUN1 | 0.15124 | Euro2010/GJ
2020 | ENS_BaU_GFTM | AL | MINBIORPS1 | 0 | Euro2010/GJ
2020 | ENS_BaU_GFTM | AL | MINBIOSLU1 | 7.5038 | Euro2010/GJ
2020 | ENS_BaU_GFTM | AL | MINBIOWOO | 1.7303 | Euro2010/GJ
2020 | ENS_BaU_GFTM | AL | MINBIOWOOW1 | 1.8139 | Euro2010/GJ
2020 | ENS_BaU_GFTM | AL | MINBIOWOOW1a | 1.6305 | Euro2010/GJ
2020 | ENS_BaU_GFTM | AL | MINBIOWOOa | 3.3392 | Euro2010/GJ
2020 | ENS_BaU_GFTM | AT | MINBIOAGRW1 | 6.8473 | Euro2010/GJ
2020 | ENS_BaU_GFTM | AT | MINBIOCRP11 | 13.5607 | Euro2010/GJ
2020 | ENS_BaU_GFTM | AT | MINBIOCRP21 | 3.7764 | Euro2010/GJ
2020 | ENS_BaU_GFTM | AT | MINBIOCRP41 | 9.7577 | Euro2010/GJ
2020 | ENS_BaU_GFTM | AT | MINBIOCRP41a | 0 | Euro2010/GJ
2020 | ENS_BaU_GFTM | AT | MINBIOFRSR1 | 5.6247 | Euro2010/GJ
2020 | ENS_BaU_GFTM | AT | MINBIOFRSR1a | 3.2524 | Euro2010/GJ
2020 | ENS_BaU_GFTM | AT | MINBIOGAS1 | 6.0811 | Euro2010/GJ
2020 | ENS_BaU_GFTM | AT | MINBIOMUN1 | 0.18375 | Euro2010/GJ
2020 | ENS_BaU_GFTM | AT | MINBIORPS1 | 23.3845 | Euro2010/GJ
2020 | ENS_BaU_GFTM | AT | MINBIOSLU1 | 7.5038 | Euro2010/GJ
2020 | ENS_BaU_GFTM | AT | MINBIOWOO | 4.5982 | Euro2010/GJ
2020 | ENS_BaU_GFTM | AT | MINBIOWOOW1 | 2.6333 | Euro2010/GJ
2020 | ENS_BaU_GFTM | AT | MINBIOWOOW1a | 2.3436 | Euro2010/GJ
2020 | ENS_BaU_GFTM | AT | MINBIOWOOa | 9.6059 | Euro2010/GJ
2020 | ENS_BaU_GFTM | BA | MINBIOAGRW1 | 3.3979 | Euro2010/GJ
2020 | ENS_BaU_GFTM | BA | MINBIOCRP11 | 14.935 | Euro2010/GJ
2020 | ENS_BaU_GFTM | BA | MINBIOCRP21 | 4.5255 | Euro2010/GJ
2020 | ENS_BaU_GFTM | BA | MINBIOCRP41 | 7.4113 | Euro2010/GJ
2020 | ENS_BaU_GFTM | BA | MINBIOCRP41a | 9.0823 | Euro2010/GJ
2020 | ENS_BaU_GFTM | BA | MINBIOFRSR1 | 2.3529 | Euro2010/GJ
2020 | ENS_BaU_GFTM | BA | MINBIOFRSR1a | 2.721 | Euro2010/GJ
2020 | ENS_BaU_GFTM | BA | MINBIOGAS1 | 3.9434 | Euro2010/GJ
2020 | ENS_BaU_GFTM | BA | MINBIOMUN1 | 0 | Euro2010/GJ
2020 | ENS_BaU_GFTM | BA | MINBIORPS1 | 0 | Euro2010/GJ
2020 | ENS_BaU_GFTM | BA | MINBIOSLU1 | 0 | Euro2010/GJ
2020 | ENS_BaU_GFTM | BA | MINBIOWOO | 1.7303 | Euro2010/GJ
2020 | ENS_BaU_GFTM | BA | MINBIOWOOW1 | 1.8139 | Euro2010/GJ
2020 | ENS_BaU_GFTM | BA | MINBIOWOOW1a | 1.6305 | Euro2010/GJ
2020 | ENS_BaU_GFTM | BA | MINBIOWOOa | 3.3392 | Euro2010/GJ
2020 | ENS_BaU_GFTM | BE | MINBIOAGRW1 | 4.2549 | Euro2010/GJ
2020 | ENS_BaU_GFTM | BE | MINBIOCRP11 | 12.8049 | Euro2010/GJ
2020 | ENS_BaU_GFTM | BE | MINBIOCRP21 | 3.7935 | Euro2010/GJ
2020 | ENS_BaU_GFTM | BE | MINBIOCRP41 | 9.7499 | Euro2010/GJ
2020 | ENS_BaU_GFTM | BE | MINBIOCRP41a | 0 | Euro2010/GJ
2020 | ENS_BaU_GFTM | BE | MINBIOFRSR1 | 5.7473 | Euro2010/GJ
2020 | ENS_BaU_GFTM | BE | MINBIOFRSR1a | 3.3285 | Euro2010/GJ
2020 | ENS_BaU_GFTM | BE | MINBIOGAS1 | 6.1798 | Euro2010/GJ
2020 | ENS_BaU_GFTM | BE | MINBIOMUN1 | 0.062304 | Euro2010/GJ
2020 | ENS_BaU_GFTM | BE | MINBIORPS1 | 23.4958 | Euro2010/GJ
2020 | ENS_BaU_GFTM | BE | MINBIOSLU1 | 7.5038 | Euro2010/GJ
2020 | ENS_BaU_GFTM | BE | MINBIOWOO | 4.6931 | Euro2010/GJ
2020 | ENS_BaU_GFTM | BE | MINBIOWOOW1 | 2.1329 | Euro2010/GJ
2020 | ENS_BaU_GFTM | BE | MINBIOWOOW1a | 2.3672 | Euro2010/GJ
2020 | ENS_BaU_GFTM | BE | MINBIOWOOa | 9.8008 | Euro2010/GJ
2020 | ENS_BaU_GFTM | BG | MINBIOAGRW1 | 2.8673 | Euro2010/GJ
2020 | ENS_BaU_GFTM | BG | MINBIOCRP11 | 12.628 | Euro2010/GJ
2020 | ENS_BaU_GFTM | BG | MINBIOCRP21 | 3.6715 | Euro2010/GJ
2020 | ENS_BaU_GFTM | BG | MINBIOCRP41 | 7.6087 | Euro2010/GJ
2020 | ENS_BaU_GFTM | BG | MINBIOCRP41a | 0 | Euro2010/GJ
2020 | ENS_BaU_GFTM | BG | MINBIOFRSR1 | 2.963 | Euro2010/GJ
2020 | ENS_BaU_GFTM | BG | MINBIOFRSR1a | 2.8102 | Euro2010/GJ
2020 | ENS_BaU_GFTM | BG | MINBIOGAS1 | 3.3837 | Euro2010/GJ
2020 | ENS_BaU_GFTM | BG | MINBIOMUN1 | 5.6116e-05 | Euro2010/GJ
2020 | ENS_BaU_GFTM | BG | MINBIORPS1 | 13.7748 | Euro2010/GJ
2020 | ENS_BaU_GFTM | BG | MINBIOSLU1 | 7.5038 | Euro2010/GJ
2020 | ENS_BaU_GFTM | BG | MINBIOWOO | 3.8782 | Euro2010/GJ
2020 | ENS_BaU_GFTM | BG | MINBIOWOOW1 | 2.5149 | Euro2010/GJ
2020 | ENS_BaU_GFTM | BG | MINBIOWOOW1a | 1.7036 | Euro2010/GJ
2020 | ENS_BaU_GFTM | BG | MINBIOWOOa | 3.8084 | Euro2010/GJ
2020 | ENS_BaU_GFTM | CH | MINBIOAGRW1 | 6.8473 | Euro2010/GJ
2020 | ENS_BaU_GFTM | CH | MINBIOCRP41 | 11.1033 | Euro2010/GJ
2020 | ENS_BaU_GFTM | CH | MINBIOCRP41a | 0 | Euro2010/GJ
2020 | ENS_BaU_GFTM | CH | MINBIOFRSR1 | 5.6604 | Euro2010/GJ
2020 | ENS_BaU_GFTM | CH | MINBIOFRSR1a | 3.2524 | Euro2010/GJ
2020 | ENS_BaU_GFTM | CH | MINBIOGAS1 | 6.0811 | Euro2010/GJ
2020 | ENS_BaU_GFTM | CH | MINBIOMUN1 | 0.18375 | Euro2010/GJ
2020 | ENS_BaU_GFTM | CH | MINBIORPS1 | 0 | Euro2010/GJ
2020 | ENS_BaU_GFTM | CH | MINBIOSLU1 | 7.5038 | Euro2010/GJ
2020 | ENS_BaU_GFTM | CH | MINBIOWOO | 4.5982 | Euro2010/GJ
2020 | ENS_BaU_GFTM | CH | MINBIOWOOW1 | 2.6333 | Euro2010/GJ
2020 | ENS_BaU_GFTM | CH | MINBIOWOOW1a | 2.3436 | Euro2010/GJ
2020 | ENS_BaU_GFTM | CH | MINBIOWOOa | 9.6059 | Euro2010/GJ
2020 | ENS_BaU_GFTM | CY | MINBIOAGRW1 | 4.6051 | Euro2010/GJ
2020 | ENS_BaU_GFTM | CY | MINBIOCRP11 | 41.5483 | Euro2010/GJ
2020 | ENS_BaU_GFTM | CY | MINBIOCRP21 | 6.9156 | Euro2010/GJ
2020 | ENS_BaU_GFTM | CY | MINBIOCRP41 | 0 | Euro2010/GJ
2020 | ENS_BaU_GFTM | CY | MINBIOCRP41a | 13.0127 | Euro2010/GJ
2020 | ENS_BaU_GFTM | CY | MINBIOFRSR1 | 0 | Euro2010/GJ
2020 | ENS_BaU_GFTM | CY | MINBIOFRSR1a | 3.057 | Euro2010/GJ
2020 | ENS_BaU_GFTM | CY | MINBIOGAS1 | 4.2529 | Euro2010/GJ
2020 | ENS_BaU_GFTM | CY | MINBIOMUN1 | 0.0061605 | Euro2010/GJ
2020 | ENS_BaU_GFTM | CY | MINBIORPS1 | 0 | Euro2010/GJ
2020 | ENS_BaU_GFTM | CY | MINBIOSLU1 | 7.5038 | Euro2010/GJ
2020 | ENS_BaU_GFTM | CY | MINBIOWOO | 0 | Euro2010/GJ
2020 | ENS_BaU_GFTM | CY | MINBIOWOOW1 | 0 | Euro2010/GJ
2020 | ENS_BaU_GFTM | CY | MINBIOWOOW1a | 0 | Euro2010/GJ
2020 | ENS_BaU_GFTM | CY | MINBIOWOOa | 0 | Euro2010/GJ
2020 | ENS_BaU_GFTM | CZ | MINBIOAGRW1 | 4.4958 | Euro2010/GJ
2020 | ENS_BaU_GFTM | CZ | MINBIOCRP11 | 12.5535 | Euro2010/GJ
2020 | ENS_BaU_GFTM | CZ | MINBIOCRP21 | 3.7042 | Euro2010/GJ
2020 | ENS_BaU_GFTM | CZ | MINBIOCRP41 | 7.6249 | Euro2010/GJ
2020 | ENS_BaU_GFTM | CZ | MINBIOCRP41a | 0 | Euro2010/GJ
2020 | ENS_BaU_GFTM | CZ | MINBIOFRSR1 | 5.4123 | Euro2010/GJ
2020 | ENS_BaU_GFTM | CZ | MINBIOFRSR1a | 3.1221 | Euro2010/GJ
2020 | ENS_BaU_GFTM | CZ | MINBIOGAS1 | 3.7402 | Euro2010/GJ
2020 | ENS_BaU_GFTM | CZ | MINBIOMUN1 | 0.00031034 | Euro2010/GJ
2020 | ENS_BaU_GFTM | CZ | MINBIORPS1 | 21.7232 | Euro2010/GJ
2020 | ENS_BaU_GFTM | CZ | MINBIOSLU1 | 7.5038 | Euro2010/GJ
2020 | ENS_BaU_GFTM | CZ | MINBIOWOO | 4.3968 | Euro2010/GJ
2020 | ENS_BaU_GFTM | CZ | MINBIOWOOW1 | 2.7968 | Euro2010/GJ
2020 | ENS_BaU_GFTM | CZ | MINBIOWOOW1a | 1.8479 | Euro2010/GJ
2020 | ENS_BaU_GFTM | CZ | MINBIOWOOa | 9.2585 | Euro2010/GJ
2020 | ENS_BaU_GFTM | DE | MINBIOAGRW1 | 4.4462 | Euro2010/GJ
2020 | ENS_BaU_GFTM | DE | MINBIOCRP11 | 14.8442 | Euro2010/GJ
2020 | ENS_BaU_GFTM | DE | MINBIOCRP21 | 3.7755 | Euro2010/GJ
2020 | ENS_BaU_GFTM | DE | MINBIOCRP41 | 11.8028 | Euro2010/GJ
2020 | ENS_BaU_GFTM | DE | MINBIOCRP41a | 0 | Euro2010/GJ
2020 | ENS_BaU_GFTM | DE | MINBIOFRSR1 | 5.7537 | Euro2010/GJ
2020 | ENS_BaU_GFTM | DE | MINBIOFRSR1a | 3.3075 | Euro2010/GJ
2020 | ENS_BaU_GFTM | DE | MINBIOGAS1 | 5.8889 | Euro2010/GJ
2020 | ENS_BaU_GFTM | DE | MINBIOMUN1 | 0.07465 | Euro2010/GJ
2020 | ENS_BaU_GFTM | DE | MINBIORPS1 | 23.4018 | Euro2010/GJ
2020 | ENS_BaU_GFTM | DE | MINBIOSLU1 | 7.5038 | Euro2010/GJ
2020 | ENS_BaU_GFTM | DE | MINBIOWOO | 4.6668 | Euro2010/GJ
2020 | ENS_BaU_GFTM | DE | MINBIOWOOW1 | 3.2488 | Euro2010/GJ
2020 | ENS_BaU_GFTM | DE | MINBIOWOOW1a | 2.352 | Euro2010/GJ
2020 | ENS_BaU_GFTM | DE | MINBIOWOOa | 9.194 | Euro2010/GJ
2020 | ENS_BaU_GFTM | DK | MINBIOAGRW1 | 4.8951 | Euro2010/GJ
2020 | ENS_BaU_GFTM | DK | MINBIOCRP11 | 14.6995 | Euro2010/GJ
2020 | ENS_BaU_GFTM | DK | MINBIOCRP21 | 5.3552 | Euro2010/GJ
2020 | ENS_BaU_GFTM | DK | MINBIOCRP41 | 17.8192 | Euro2010/GJ
2020 | ENS_BaU_GFTM | DK | MINBIOCRP41a | 0 | Euro2010/GJ
2020 | ENS_BaU_GFTM | DK | MINBIOFRSR1 | 4.7774 | Euro2010/GJ
2020 | ENS_BaU_GFTM | DK | MINBIOFRSR1a | 2.9659 | Euro2010/GJ
2020 | ENS_BaU_GFTM | DK | MINBIOGAS1 | 6.9996 | Euro2010/GJ
2020 | ENS_BaU_GFTM | DK | MINBIOMUN1 | 0.0040417 | Euro2010/GJ
2020 | ENS_BaU_GFTM | DK | MINBIORPS1 | 23.977 | Euro2010/GJ
2020 | ENS_BaU_GFTM | DK | MINBIOSLU1 | 7.5038 | Euro2010/GJ
2020 | ENS_BaU_GFTM | DK | MINBIOWOO | 4.0009 | Euro2010/GJ
2020 | ENS_BaU_GFTM | DK | MINBIOWOOW1 | 2.8117 | Euro2010/GJ
2020 | ENS_BaU_GFTM | DK | MINBIOWOOW1a | 2.3457 | Euro2010/GJ
2020 | ENS_BaU_GFTM | DK | MINBIOWOOa | 7.7063 | Euro2010/GJ
2020 | ENS_BaU_GFTM | EE | MINBIOAGRW1 | 2.8579 | Euro2010/GJ
2020 | ENS_BaU_GFTM | EE | MINBIOCRP11 | 12.0515 | Euro2010/GJ
2020 | ENS_BaU_GFTM | EE | MINBIOCRP21 | 6.8761 | Euro2010/GJ
2020 | ENS_BaU_GFTM | EE | MINBIOCRP41 | 7.8885 | Euro2010/GJ
2020 | ENS_BaU_GFTM | EE | MINBIOCRP41a | 0 | Euro2010/GJ
2020 | ENS_BaU_GFTM | EE | MINBIOFRSR1 | 3.0651 | Euro2010/GJ
2020 | ENS_BaU_GFTM | EE | MINBIOFRSR1a | 2.891 | Euro2010/GJ
2020 | ENS_BaU_GFTM | EE | MINBIOGAS1 | 3.7793 | Euro2010/GJ
2020 | ENS_BaU_GFTM | EE | MINBIOMUN1 | 0.0056063 | Euro2010/GJ
2020 | ENS_BaU_GFTM | EE | MINBIORPS1 | 0 | Euro2010/GJ
2020 | ENS_BaU_GFTM | EE | MINBIOSLU1 | 7.5038 | Euro2010/GJ
2020 | ENS_BaU_GFTM | EE | MINBIOWOO | 4.0028 | Euro2010/GJ
2020 | ENS_BaU_GFTM | EE | MINBIOWOOW1 | 1.9732 | Euro2010/GJ
2020 | ENS_BaU_GFTM | EE | MINBIOWOOW1a | 1.8119 | Euro2010/GJ
2020 | ENS_BaU_GFTM | EE | MINBIOWOOa | 3.9546 | Euro2010/GJ
2020 | ENS_BaU_GFTM | EL | MINBIOAGRW1 | 5.0379 | Euro2010/GJ
2020 | ENS_BaU_GFTM | EL | MINBIOCRP11 | 20.0384 | Euro2010/GJ
2020 | ENS_BaU_GFTM | EL | MINBIOCRP21 | 3.7412 | Euro2010/GJ
2020 | ENS_BaU_GFTM | EL | MINBIOCRP41 | 0 | Euro2010/GJ
2020 | ENS_BaU_GFTM | EL | MINBIOCRP41a | 16.9139 | Euro2010/GJ
2020 | ENS_BaU_GFTM | EL | MINBIOFRSR1 | 5.1231 | Euro2010/GJ
2020 | ENS_BaU_GFTM | EL | MINBIOFRSR1a | 3.057 | Euro2010/GJ
2020 | ENS_BaU_GFTM | EL | MINBIOGAS1 | 4.2553 | Euro2010/GJ
2020 | ENS_BaU_GFTM | EL | MINBIOMUN1 | 0.093881 | Euro2010/GJ
2020 | ENS_BaU_GFTM | EL | MINBIORPS1 | 23.1735 | Euro2010/GJ
2020 | ENS_BaU_GFTM | EL | MINBIOSLU1 | 0 | Euro2010/GJ
2020 | ENS_BaU_GFTM | EL | MINBIOWOO | 4.2675 | Euro2010/GJ
2020 | ENS_BaU_GFTM | EL | MINBIOWOOW1 | 2.5926 | Euro2010/GJ
2020 | ENS_BaU_GFTM | EL | MINBIOWOOW1a | 2.0214 | Euro2010/GJ
2020 | ENS_BaU_GFTM | EL | MINBIOWOOa | 8.9308 | Euro2010/GJ
2020 | ENS_BaU_GFTM | ES | MINBIOAGRW1 | 4.0973 | Euro2010/GJ
2020 | ENS_BaU_GFTM | ES | MINBIOCRP11 | 15.321 | Euro2010/GJ
2020 | ENS_BaU_GFTM | ES | MINBIOCRP21 | 3.7555 | Euro2010/GJ
2020 | ENS_BaU_GFTM | ES | MINBIOCRP41 | 0 | Euro2010/GJ
2020 | ENS_BaU_GFTM | ES | MINBIOCRP41a | 16.7461 | Euro2010/GJ
2020 | ENS_BaU_GFTM | ES | MINBIOFRSR1 | 5.9744 | Euro2010/GJ
2020 | ENS_BaU_GFTM | ES | MINBIOFRSR1a | 3.4332 | Euro2010/GJ
2020 | ENS_BaU_GFTM | ES | MINBIOGAS1 | 4.5553 | Euro2010/GJ
2020 | ENS_BaU_GFTM | ES | MINBIOMUN1 | 0.00023358 | Euro2010/GJ
2020 | ENS_BaU_GFTM | ES | MINBIORPS1 | 23.2779 | Euro2010/GJ
2020 | ENS_BaU_GFTM | ES | MINBIOSLU1 | 7.5038 | Euro2010/GJ
2020 | ENS_BaU_GFTM | ES | MINBIOWOO | 4.8961 | Euro2010/GJ
2020 | ENS_BaU_GFTM | ES | MINBIOWOOW1 | 2.8228 | Euro2010/GJ
2020 | ENS_BaU_GFTM | ES | MINBIOWOOW1a | 2.5041 | Euro2010/GJ
2020 | ENS_BaU_GFTM | ES | MINBIOWOOa | 10.2712 | Euro2010/GJ
2020 | ENS_BaU_GFTM | FI | MINBIOAGRW1 | 4.9755 | Euro2010/GJ
2020 | ENS_BaU_GFTM | FI | MINBIOCRP11 | 13.6894 | Euro2010/GJ
2020 | ENS_BaU_GFTM | FI | MINBIOCRP21 | 3.8056 | Euro2010/GJ
2020 | ENS_BaU_GFTM | FI | MINBIOCRP41 | 13.483 | Euro2010/GJ
2020 | ENS_BaU_GFTM | FI | MINBIOCRP41a | 0 | Euro2010/GJ
2020 | ENS_BaU_GFTM | FI | MINBIOFRSR1 | 6.5767 | Euro2010/GJ
2020 | ENS_BaU_GFTM | FI | MINBIOFRSR1a | 3.704 | Euro2010/GJ
2020 | ENS_BaU_GFTM | FI | MINBIOGAS1 | 6.1762 | Euro2010/GJ
2020 | ENS_BaU_GFTM | FI | MINBIOMUN1 | 0.05701 | Euro2010/GJ
2020 | ENS_BaU_GFTM | FI | MINBIORPS1 | 0 | Euro2010/GJ
2020 | ENS_BaU_GFTM | FI | MINBIOSLU1 | 7.5038 | Euro2010/GJ
2020 | ENS_BaU_GFTM | FI | MINBIOWOO | 5.3291 | Euro2010/GJ
2020 | ENS_BaU_GFTM | FI | MINBIOWOOW1 | 2.4145 | Euro2010/GJ
2020 | ENS_BaU_GFTM | FI | MINBIOWOOW1a | 1.8852 | Euro2010/GJ
2020 | ENS_BaU_GFTM | FI | MINBIOWOOa | 11.1821 | Euro2010/GJ
2020 | ENS_BaU_GFTM | FR | MINBIOAGRW1 | 2.8421 | Euro2010/GJ
2020 | ENS_BaU_GFTM | FR | MINBIOCRP11 | 14.7438 | Euro2010/GJ
2020 | ENS_BaU_GFTM | FR | MINBIOCRP21 | 3.7855 | Euro2010/GJ
2020 | ENS_BaU_GFTM | FR | MINBIOCRP41 | 10.561 | Euro2010/GJ
2020 | ENS_BaU_GFTM | FR | MINBIOCRP41a | 13.1571 | Euro2010/GJ
2020 | ENS_BaU_GFTM | FR | MINBIOFRSR1 | 5.1875 | Euro2010/GJ
2020 | ENS_BaU_GFTM | FR | MINBIOFRSR1a | 3.1453 | Euro2010/GJ
2020 | ENS_BaU_GFTM | FR | MINBIOGAS1 | 6.2997 | Euro2010/GJ
2020 | ENS_BaU_GFTM | FR | MINBIOMUN1 | 0.086239 | Euro2010/GJ
2020 | ENS_BaU_GFTM | FR | MINBIORPS1 | 23.309 | Euro2010/GJ
2020 | ENS_BaU_GFTM | FR | MINBIOSLU1 | 7.5038 | Euro2010/GJ
2020 | ENS_BaU_GFTM | FR | MINBIOWOO | 4.3885 | Euro2010/GJ
2020 | ENS_BaU_GFTM | FR | MINBIOWOOW1 | 2.9193 | Euro2010/GJ
2020 | ENS_BaU_GFTM | FR | MINBIOWOOW1a | 2.2078 | Euro2010/GJ
2020 | ENS_BaU_GFTM | FR | MINBIOWOOa | 9.1536 | Euro2010/GJ
2020 | ENS_BaU_GFTM | HR | MINBIOAGRW1 | 3.1474 | Euro2010/GJ
2020 | ENS_BaU_GFTM | HR | MINBIOCRP11 | 14.6629 | Euro2010/GJ
2020 | ENS_BaU_GFTM | HR | MINBIOCRP21 | 4.5043 | Euro2010/GJ
2020 | ENS_BaU_GFTM | HR | MINBIOCRP41 | 0 | Euro2010/GJ
2020 | ENS_BaU_GFTM | HR | MINBIOCRP41a | 0 | Euro2010/GJ
2020 | ENS_BaU_GFTM | HR | MINBIOFRSR1 | 2.804 | Euro2010/GJ
2020 | ENS_BaU_GFTM | HR | MINBIOFRSR1a | 2.8904 | Euro2010/GJ
2020 | ENS_BaU_GFTM | HR | MINBIOGAS1 | 3.9682 | Euro2010/GJ
2020 | ENS_BaU_GFTM | HR | MINBIOMUN1 | 0.035792 | Euro2010/GJ
2020 | ENS_BaU_GFTM | HR | MINBIORPS1 | 0 | Euro2010/GJ
2020 | ENS_BaU_GFTM | HR | MINBIOSLU1 | 7.5038 | Euro2010/GJ
2020 | ENS_BaU_GFTM | HR | MINBIOWOO | 2.0114 | Euro2010/GJ
2020 | ENS_BaU_GFTM | HR | MINBIOWOOW1 | 1.841 | Euro2010/GJ
2020 | ENS_BaU_GFTM | HR | MINBIOWOOW1a | 2.0067 | Euro2010/GJ
2020 | ENS_BaU_GFTM | HR | MINBIOWOOa | 3.6788 | Euro2010/GJ
2020 | ENS_BaU_GFTM | HU | MINBIOAGRW1 | 3.6481 | Euro2010/GJ
2020 | ENS_BaU_GFTM | HU | MINBIOCRP11 | 12.8466 | Euro2010/GJ
2020 | ENS_BaU_GFTM | HU | MINBIOCRP21 | 3.6927 | Euro2010/GJ
2020 | ENS_BaU_GFTM | HU | MINBIOCRP41 | 7.5132 | Euro2010/GJ
2020 | ENS_BaU_GFTM | HU | MINBIOCRP41a | 0 | Euro2010/GJ
2020 | ENS_BaU_GFTM | HU | MINBIOFRSR1 | 2.6399 | Euro2010/GJ
2020 | ENS_BaU_GFTM | HU | MINBIOFRSR1a | 2.502 | Euro2010/GJ
2020 | ENS_BaU_GFTM | HU | MINBIOGAS1 | 3.555 | Euro2010/GJ
2020 | ENS_BaU_GFTM | HU | MINBIOMUN1 | 0.0041933 | Euro2010/GJ
2020 | ENS_BaU_GFTM | HU | MINBIORPS1 | 22.2865 | Euro2010/GJ
2020 | ENS_BaU_GFTM | HU | MINBIOSLU1 | 7.5038 | Euro2010/GJ
2020 | ENS_BaU_GFTM | HU | MINBIOWOO | 3.3386 | Euro2010/GJ
2020 | ENS_BaU_GFTM | HU | MINBIOWOOW1 | 2.8395 | Euro2010/GJ
2020 | ENS_BaU_GFTM | HU | MINBIOWOOW1a | 2.2837 | Euro2010/GJ
2020 | ENS_BaU_GFTM | HU | MINBIOWOOa | 3.2977 | Euro2010/GJ
2020 | ENS_BaU_GFTM | IE | MINBIOAGRW1 | 2.0836 | Euro2010/GJ
2020 | ENS_BaU_GFTM | IE | MINBIOCRP11 | 12.2876 | Euro2010/GJ
2020 | ENS_BaU_GFTM | IE | MINBIOCRP21 | 6.9579 | Euro2010/GJ
2020 | ENS_BaU_GFTM | IE | MINBIOCRP41 | 9.9308 | Euro2010/GJ
2020 | ENS_BaU_GFTM | IE | MINBIOCRP41a | 0 | Euro2010/GJ
2020 | ENS_BaU_GFTM | IE | MINBIOFRSR1 | 5.2763 | Euro2010/GJ
2020 | ENS_BaU_GFTM | IE | MINBIOFRSR1a | 3.0699 | Euro2010/GJ
2020 | ENS_BaU_GFTM | IE | MINBIOGAS1 | 5.9825 | Euro2010/GJ
2020 | ENS_BaU_GFTM | IE | MINBIOMUN1 | 0.043945 | Euro2010/GJ
2020 | ENS_BaU_GFTM | IE | MINBIORPS1 | 0 | Euro2010/GJ
2020 | ENS_BaU_GFTM | IE | MINBIOSLU1 | 7.5038 | Euro2010/GJ
2020 | ENS_BaU_GFTM | IE | MINBIOWOO | 4.2576 | Euro2010/GJ
2020 | ENS_BaU_GFTM | IE | MINBIOWOOW1 | 3.8764 | Euro2010/GJ
2020 | ENS_BaU_GFTM | IE | MINBIOWOOW1a | 2.4839 | Euro2010/GJ
2020 | ENS_BaU_GFTM | IE | MINBIOWOOa | 9.1409 | Euro2010/GJ
2020 | ENS_BaU_GFTM | IS | MINBIOAGRW1 | 2.9286 | Euro2010/GJ
2020 | ENS_BaU_GFTM | IS | MINBIOCRP41 | 0 | Euro2010/GJ
2020 | ENS_BaU_GFTM | IS | MINBIOCRP41a | 0 | Euro2010/GJ
2020 | ENS_BaU_GFTM | IS | MINBIOFRSR1 | 0 | Euro2010/GJ
2020 | ENS_BaU_GFTM | IS | MINBIOFRSR1a | 0 | Euro2010/GJ
2020 | ENS_BaU_GFTM | IS | MINBIOGAS1 | 6.5191 | Euro2010/GJ
2020 | ENS_BaU_GFTM | IS | MINBIOMUN1 | 0.0032619 | Euro2010/GJ
2020 | ENS_BaU_GFTM | IS | MINBIORPS1 | 0 | Euro2010/GJ
2020 | ENS_BaU_GFTM | IS | MINBIOSLU1 | 7.5038 | Euro2010/GJ
2020 | ENS_BaU_GFTM | IS | MINBIOWOO | 0 | Euro2010/GJ
2020 | ENS_BaU_GFTM | IS | MINBIOWOOW1 | 0 | Euro2010/GJ
2020 | ENS_BaU_GFTM | IS | MINBIOWOOW1a | 0 | Euro2010/GJ
2020 | ENS_BaU_GFTM | IS | MINBIOWOOa | 0 | Euro2010/GJ
2020 | ENS_BaU_GFTM | IT | MINBIOAGRW1 | 4.1057 | Euro2010/GJ
2020 | ENS_BaU_GFTM | IT | MINBIOCRP11 | 18.2716 | Euro2010/GJ
2020 | ENS_BaU_GFTM | IT | MINBIOCRP21 | 3.7986 | Euro2010/GJ
2020 | ENS_BaU_GFTM | IT | MINBIOCRP41 | 0 | Euro2010/GJ
2020 | ENS_BaU_GFTM | IT | MINBIOCRP41a | 18.2582 | Euro2010/GJ
2020 | ENS_BaU_GFTM | IT | MINBIOFRSR1 | 5.3061 | Euro2010/GJ
2020 | ENS_BaU_GFTM | IT | MINBIOFRSR1a | 3.1464 | Euro2010/GJ
2020 | ENS_BaU_GFTM | IT | MINBIOGAS1 | 4.9991 | Euro2010/GJ
2020 | ENS_BaU_GFTM | IT | MINBIOMUN1 | 0.093881 | Euro2010/GJ
2020 | ENS_BaU_GFTM | IT | MINBIORPS1 | 23.4592 | Euro2010/GJ
2020 | ENS_BaU_GFTM | IT | MINBIOSLU1 | 7.5038 | Euro2010/GJ
2020 | ENS_BaU_GFTM | IT | MINBIOWOO | 4.3892 | Euro2010/GJ
2020 | ENS_BaU_GFTM | IT | MINBIOWOOW1 | 3.0604 | Euro2010/GJ
2020 | ENS_BaU_GFTM | IT | MINBIOWOOW1a | 2.6528 | Euro2010/GJ
2020 | ENS_BaU_GFTM | IT | MINBIOWOOa | 9.0933 | Euro2010/GJ
2020 | ENS_BaU_GFTM | LT | MINBIOAGRW1 | 2.8667 | Euro2010/GJ
2020 | ENS_BaU_GFTM | LT | MINBIOCRP11 | 11.8331 | Euro2010/GJ
2020 | ENS_BaU_GFTM | LT | MINBIOCRP21 | 3.6806 | Euro2010/GJ
2020 | ENS_BaU_GFTM | LT | MINBIOCRP41 | 6.9169 | Euro2010/GJ
2020 | ENS_BaU_GFTM | LT | MINBIOCRP41a | 0 | Euro2010/GJ
2020 | ENS_BaU_GFTM | LT | MINBIOFRSR1 | 3.2633 | Euro2010/GJ
2020 | ENS_BaU_GFTM | LT | MINBIOFRSR1a | 3.0302 | Euro2010/GJ
2020 | ENS_BaU_GFTM | LT | MINBIOGAS1 | 3.5872 | Euro2010/GJ
2020 | ENS_BaU_GFTM | LT | MINBIOMUN1 | 0.052822 | Euro2010/GJ
2020 | ENS_BaU_GFTM | LT | MINBIORPS1 | 21.6277 | Euro2010/GJ
2020 | ENS_BaU_GFTM | LT | MINBIOSLU1 | 7.5038 | Euro2010/GJ
2020 | ENS_BaU_GFTM | LT | MINBIOWOO | 4.2554 | Euro2010/GJ
2020 | ENS_BaU_GFTM | LT | MINBIOWOOW1 | 1.887 | Euro2010/GJ
2020 | ENS_BaU_GFTM | LT | MINBIOWOOW1a | 1.7687 | Euro2010/GJ
2020 | ENS_BaU_GFTM | LT | MINBIOWOOa | 4.189 | Euro2010/GJ
2020 | ENS_BaU_GFTM | LU | MINBIOAGRW1 | 4.692 | Euro2010/GJ
2020 | ENS_BaU_GFTM | LU | MINBIOCRP11 | 12.8049 | Euro2010/GJ
2020 | ENS_BaU_GFTM | LU | MINBIOCRP21 | 3.7935 | Euro2010/GJ
2020 | ENS_BaU_GFTM | LU | MINBIOCRP41 | 10.9268 | Euro2010/GJ
2020 | ENS_BaU_GFTM | LU | MINBIOCRP41a | 0 | Euro2010/GJ
2020 | ENS_BaU_GFTM | LU | MINBIOFRSR1 | 5.8196 | Euro2010/GJ
2020 | ENS_BaU_GFTM | LU | MINBIOFRSR1a | 3.3024 | Euro2010/GJ
2020 | ENS_BaU_GFTM | LU | MINBIOGAS1 | 6.0319 | Euro2010/GJ
2020 | ENS_BaU_GFTM | LU | MINBIOMUN1 | 0.00072175 | Euro2010/GJ
2020 | ENS_BaU_GFTM | LU | MINBIORPS1 | 0 | Euro2010/GJ
2020 | ENS_BaU_GFTM | LU | MINBIOSLU1 | 7.5038 | Euro2010/GJ
2020 | ENS_BaU_GFTM | LU | MINBIOWOO | 4.6812 | Euro2010/GJ
2020 | ENS_BaU_GFTM | LU | MINBIOWOOW1 | 2.6676 | Euro2010/GJ
2020 | ENS_BaU_GFTM | LU | MINBIOWOOW1a | 2.3451 | Euro2010/GJ
2020 | ENS_BaU_GFTM | LU | MINBIOWOOa | 9.7777 | Euro2010/GJ
2020 | ENS_BaU_GFTM | LV | MINBIOAGRW1 | 2.9044 | Euro2010/GJ
2020 | ENS_BaU_GFTM | LV | MINBIOCRP11 | 12.3117 | Euro2010/GJ
2020 | ENS_BaU_GFTM | LV | MINBIOCRP21 | 3.6921 | Euro2010/GJ
2020 | ENS_BaU_GFTM | LV | MINBIOCRP41 | 7.1025 | Euro2010/GJ
2020 | ENS_BaU_GFTM | LV | MINBIOCRP41a | 0 | Euro2010/GJ
2020 | ENS_BaU_GFTM | LV | MINBIOFRSR1 | 3.047 | Euro2010/GJ
2020 | ENS_BaU_GFTM | LV | MINBIOFRSR1a | 2.8849 | Euro2010/GJ
2020 | ENS_BaU_GFTM | LV | MINBIOGAS1 | 3.5604 | Euro2010/GJ
2020 | ENS_BaU_GFTM | LV | MINBIOMUN1 | 0.00021329 | Euro2010/GJ
2020 | ENS_BaU_GFTM | LV | MINBIORPS1 | 0 | Euro2010/GJ
2020 | ENS_BaU_GFTM | LV | MINBIOSLU1 | 7.5038 | Euro2010/GJ
2020 | ENS_BaU_GFTM | LV | MINBIOWOO | 3.9998 | Euro2010/GJ
2020 | ENS_BaU_GFTM | LV | MINBIOWOOW1 | 1.6888 | Euro2010/GJ
2020 | ENS_BaU_GFTM | LV | MINBIOWOOW1a | 1.7288 | Euro2010/GJ
2020 | ENS_BaU_GFTM | LV | MINBIOWOOa | 3.9473 | Euro2010/GJ
2020 | ENS_BaU_GFTM | ME | MINBIOAGRW1 | 4.0409 | Euro2010/GJ
2020 | ENS_BaU_GFTM | ME | MINBIOCRP21 | 0 | Euro2010/GJ
2020 | ENS_BaU_GFTM | ME | MINBIOCRP41 | 7.4113 | Euro2010/GJ
2020 | ENS_BaU_GFTM | ME | MINBIOCRP41a | 9.0823 | Euro2010/GJ
2020 | ENS_BaU_GFTM | ME | MINBIOFRSR1 | 1.7303 | Euro2010/GJ
2020 | ENS_BaU_GFTM | ME | MINBIOFRSR1a | 2.5921 | Euro2010/GJ
2020 | ENS_BaU_GFTM | ME | MINBIOGAS1 | 3.8824 | Euro2010/GJ
2020 | ENS_BaU_GFTM | ME | MINBIOMUN1 | 0.15124 | Euro2010/GJ
2020 | ENS_BaU_GFTM | ME | MINBIORPS1 | 0 | Euro2010/GJ
2020 | ENS_BaU_GFTM | ME | MINBIOSLU1 | 7.5038 | Euro2010/GJ
2020 | ENS_BaU_GFTM | ME | MINBIOWOO | 1.7303 | Euro2010/GJ
2020 | ENS_BaU_GFTM | ME | MINBIOWOOW1 | 1.8139 | Euro2010/GJ
2020 | ENS_BaU_GFTM | ME | MINBIOWOOW1a | 1.6305 | Euro2010/GJ
2020 | ENS_BaU_GFTM | ME | MINBIOWOOa | 3.3392 | Euro2010/GJ
2020 | ENS_BaU_GFTM | MK | MINBIOAGRW1 | 3.4732 | Euro2010/GJ
2020 | ENS_BaU_GFTM | MK | MINBIOCRP11 | 14.1768 | Euro2010/GJ
2020 | ENS_BaU_GFTM | MK | MINBIOCRP21 | 4.3618 | Euro2010/GJ
2020 | ENS_BaU_GFTM | MK | MINBIOCRP41 | 7.4113 | Euro2010/GJ
2020 | ENS_BaU_GFTM | MK | MINBIOCRP41a | 9.0823 | Euro2010/GJ
2020 | ENS_BaU_GFTM | MK | MINBIOFRSR1 | 2.0735 | Euro2010/GJ
2020 | ENS_BaU_GFTM | MK | MINBIOFRSR1a | 2.5921 | Euro2010/GJ
2020 | ENS_BaU_GFTM | MK | MINBIOGAS1 | 3.8001 | Euro2010/GJ
2020 | ENS_BaU_GFTM | MK | MINBIOMUN1 | 0.088772 | Euro2010/GJ
2020 | ENS_BaU_GFTM | MK | MINBIORPS1 | 0 | Euro2010/GJ
2020 | ENS_BaU_GFTM | MK | MINBIOSLU1 | 7.5038 | Euro2010/GJ
2020 | ENS_BaU_GFTM | MK | MINBIOWOO | 1.7303 | Euro2010/GJ
2020 | ENS_BaU_GFTM | MK | MINBIOWOOW1 | 1.8139 | Euro2010/GJ
2020 | ENS_BaU_GFTM | MK | MINBIOWOOW1a | 1.6305 | Euro2010/GJ
2020 | ENS_BaU_GFTM | MK | MINBIOWOOa | 3.3392 | Euro2010/GJ
2020 | ENS_BaU_GFTM | MT | MINBIOAGRW1 | 4.1202 | Euro2010/GJ
2020 | ENS_BaU_GFTM | MT | MINBIOCRP11 | 15.7736 | Euro2010/GJ
2020 | ENS_BaU_GFTM | MT | MINBIOCRP21 | 6.8886 | Euro2010/GJ
2020 | ENS_BaU_GFTM | MT | MINBIOCRP41 | 0 | Euro2010/GJ
2020 | ENS_BaU_GFTM | MT | MINBIOCRP41a | 0 | Euro2010/GJ
2020 | ENS_BaU_GFTM | MT | MINBIOFRSR1 | 4.923 | Euro2010/GJ
2020 | ENS_BaU_GFTM | MT | MINBIOFRSR1a | 3.0432 | Euro2010/GJ
2020 | ENS_BaU_GFTM | MT | MINBIOGAS1 | 3.424 | Euro2010/GJ
2020 | ENS_BaU_GFTM | MT | MINBIOMUN1 | 3.0278e-05 | Euro2010/GJ
2020 | ENS_BaU_GFTM | MT | MINBIORPS1 | 0 | Euro2010/GJ
2020 | ENS_BaU_GFTM | MT | MINBIOSLU1 | 7.5038 | Euro2010/GJ
2020 | ENS_BaU_GFTM | MT | MINBIOWOO | 3.9399 | Euro2010/GJ
2020 | ENS_BaU_GFTM | MT | MINBIOWOOW1 | 0 | Euro2010/GJ
2020 | ENS_BaU_GFTM | MT | MINBIOWOOW1a | 2.1335 | Euro2010/GJ
2020 | ENS_BaU_GFTM | MT | MINBIOWOOa | 8.5536 | Euro2010/GJ
2020 | ENS_BaU_GFTM | NL | MINBIOAGRW1 | 4.0033 | Euro2010/GJ
2020 | ENS_BaU_GFTM | NL | MINBIOCRP11 | 14.0807 | Euro2010/GJ
2020 | ENS_BaU_GFTM | NL | MINBIOCRP21 | 3.8039 | Euro2010/GJ
2020 | ENS_BaU_GFTM | NL | MINBIOCRP41 | 15.0997 | Euro2010/GJ
2020 | ENS_BaU_GFTM | NL | MINBIOCRP41a | 0 | Euro2010/GJ
2020 | ENS_BaU_GFTM | NL | MINBIOFRSR1 | 3.9428 | Euro2010/GJ
2020 | ENS_BaU_GFTM | NL | MINBIOFRSR1a | 3.7013 | Euro2010/GJ
2020 | ENS_BaU_GFTM | NL | MINBIOGAS1 | 6.1317 | Euro2010/GJ
2020 | ENS_BaU_GFTM | NL | MINBIOMUN1 | 0.063854 | Euro2010/GJ
2020 | ENS_BaU_GFTM | NL | MINBIORPS1 | 23.5513 | Euro2010/GJ
2020 | ENS_BaU_GFTM | NL | MINBIOSLU1 | 7.5038 | Euro2010/GJ
2020 | ENS_BaU_GFTM | NL | MINBIOWOO | 5.3185 | Euro2010/GJ
2020 | ENS_BaU_GFTM | NL | MINBIOWOOW1 | 2.7867 | Euro2010/GJ
2020 | ENS_BaU_GFTM | NL | MINBIOWOOW1a | 2.3378 | Euro2010/GJ
2020 | ENS_BaU_GFTM | NL | MINBIOWOOa | 11.1402 | Euro2010/GJ
2020 | ENS_BaU_GFTM | NO | MINBIOAGRW1 | 4.6579 | Euro2010/GJ
2020 | ENS_BaU_GFTM | NO | MINBIOCRP11 | 21.1782 | Euro2010/GJ
2020 | ENS_BaU_GFTM | NO | MINBIOCRP21 | 3.5167 | Euro2010/GJ
2020 | ENS_BaU_GFTM | NO | MINBIOCRP41 | 0 | Euro2010/GJ
2020 | ENS_BaU_GFTM | NO | MINBIOCRP41a | 0 | Euro2010/GJ
2020 | ENS_BaU_GFTM | NO | MINBIOFRSR1 | 5.2774 | Euro2010/GJ
2020 | ENS_BaU_GFTM | NO | MINBIOFRSR1a | 3.8303 | Euro2010/GJ
2020 | ENS_BaU_GFTM | NO | MINBIOGAS1 | 6.5191 | Euro2010/GJ
2020 | ENS_BaU_GFTM | NO | MINBIOMUN1 | 0.0044742 | Euro2010/GJ
2020 | ENS_BaU_GFTM | NO | MINBIORPS1 | 0 | Euro2010/GJ
2020 | ENS_BaU_GFTM | NO | MINBIOSLU1 | 7.5038 | Euro2010/GJ
2020 | ENS_BaU_GFTM | NO | MINBIOWOO | 4.2883 | Euro2010/GJ
2020 | ENS_BaU_GFTM | NO | MINBIOWOOW1 | 2.9211 | Euro2010/GJ
2020 | ENS_BaU_GFTM | NO | MINBIOWOOW1a | 1.951 | Euro2010/GJ
2020 | ENS_BaU_GFTM | NO | MINBIOWOOa | 8.893 | Euro2010/GJ
2020 | ENS_BaU_GFTM | PL | MINBIOAGRW1 | 2.9152 | Euro2010/GJ
2020 | ENS_BaU_GFTM | PL | MINBIOCRP11 | 11.9386 | Euro2010/GJ
2020 | ENS_BaU_GFTM | PL | MINBIOCRP21 | 3.6904 | Euro2010/GJ
2020 | ENS_BaU_GFTM | PL | MINBIOCRP41 | 8.9251 | Euro2010/GJ
2020 | ENS_BaU_GFTM | PL | MINBIOCRP41a | 0 | Euro2010/GJ
2020 | ENS_BaU_GFTM | PL | MINBIOFRSR1 | 3.2667 | Euro2010/GJ
2020 | ENS_BaU_GFTM | PL | MINBIOFRSR1a | 3.1183 | Euro2010/GJ
2020 | ENS_BaU_GFTM | PL | MINBIOGAS1 | 3.589 | Euro2010/GJ
2020 | ENS_BaU_GFTM | PL | MINBIOMUN1 | 0.0028569 | Euro2010/GJ
2020 | ENS_BaU_GFTM | PL | MINBIORPS1 | 21.6845 | Euro2010/GJ
2020 | ENS_BaU_GFTM | PL | MINBIOSLU1 | 7.5038 | Euro2010/GJ
2020 | ENS_BaU_GFTM | PL | MINBIOWOO | 4.3958 | Euro2010/GJ
2020 | ENS_BaU_GFTM | PL | MINBIOWOOW1 | 2.7901 | Euro2010/GJ
2020 | ENS_BaU_GFTM | PL | MINBIOWOOW1a | 1.5945 | Euro2010/GJ
2020 | ENS_BaU_GFTM | PL | MINBIOWOOa | 4.3217 | Euro2010/GJ
2020 | ENS_BaU_GFTM | PT | MINBIOAGRW1 | 3.7431 | Euro2010/GJ
2020 | ENS_BaU_GFTM | PT | MINBIOCRP11 | 15.0515 | Euro2010/GJ
2020 | ENS_BaU_GFTM | PT | MINBIOCRP21 | 3.715 | Euro2010/GJ
2020 | ENS_BaU_GFTM | PT | MINBIOCRP41 | 9.3723 | Euro2010/GJ
2020 | ENS_BaU_GFTM | PT | MINBIOCRP41a | 11.4377 | Euro2010/GJ
2020 | ENS_BaU_GFTM | PT | MINBIOFRSR1 | 6.061 | Euro2010/GJ
2020 | ENS_BaU_GFTM | PT | MINBIOFRSR1a | 3.407 | Euro2010/GJ
2020 | ENS_BaU_GFTM | PT | MINBIOGAS1 | 3.9018 | Euro2010/GJ
2020 | ENS_BaU_GFTM | PT | MINBIOMUN1 | 0.0051581 | Euro2010/GJ
2020 | ENS_BaU_GFTM | PT | MINBIORPS1 | 23.6283 | Euro2010/GJ
2020 | ENS_BaU_GFTM | PT | MINBIOSLU1 | 7.5038 | Euro2010/GJ
2020 | ENS_BaU_GFTM | PT | MINBIOWOO | 4.8789 | Euro2010/GJ
2020 | ENS_BaU_GFTM | PT | MINBIOWOOW1 | 2.6553 | Euro2010/GJ
2020 | ENS_BaU_GFTM | PT | MINBIOWOOW1a | 2.2591 | Euro2010/GJ
2020 | ENS_BaU_GFTM | PT | MINBIOWOOa | 10.3016 | Euro2010/GJ
2020 | ENS_BaU_GFTM | RO | MINBIOAGRW1 | 2.9841 | Euro2010/GJ
2020 | ENS_BaU_GFTM | RO | MINBIOCRP11 | 18.1935 | Euro2010/GJ
2020 | ENS_BaU_GFTM | RO | MINBIOCRP21 | 3.6638 | Euro2010/GJ
2020 | ENS_BaU_GFTM | RO | MINBIOCRP41 | 6.8247 | Euro2010/GJ
2020 | ENS_BaU_GFTM | RO | MINBIOCRP41a | 0 | Euro2010/GJ
2020 | ENS_BaU_GFTM | RO | MINBIOFRSR1 | 2.6314 | Euro2010/GJ
2020 | ENS_BaU_GFTM | RO | MINBIOFRSR1a | 2.5921 | Euro2010/GJ
2020 | ENS_BaU_GFTM | RO | MINBIOGAS1 | 3.4922 | Euro2010/GJ
2020 | ENS_BaU_GFTM | RO | MINBIOMUN1 | 0.15124 | Euro2010/GJ
2020 | ENS_BaU_GFTM | RO | MINBIORPS1 | 13.5555 | Euro2010/GJ
2020 | ENS_BaU_GFTM | RO | MINBIOSLU1 | 7.5038 | Euro2010/GJ
2020 | ENS_BaU_GFTM | RO | MINBIOWOO | 3.512 | Euro2010/GJ
2020 | ENS_BaU_GFTM | RO | MINBIOWOOW1 | 1.8139 | Euro2010/GJ
2020 | ENS_BaU_GFTM | RO | MINBIOWOOW1a | 1.6305 | Euro2010/GJ
2020 | ENS_BaU_GFTM | RO | MINBIOWOOa | 3.4567 | Euro2010/GJ
2020 | ENS_BaU_GFTM | RS | MINBIOAGRW1 | 3.7631 | Euro2010/GJ
2020 | ENS_BaU_GFTM | RS | MINBIOCRP11 | 13.6412 | Euro2010/GJ
2020 | ENS_BaU_GFTM | RS | MINBIOCRP21 | 4.5255 | Euro2010/GJ
2020 | ENS_BaU_GFTM | RS | MINBIOCRP41 | 7.4106 | Euro2010/GJ
2020 | ENS_BaU_GFTM | RS | MINBIOCRP41a | 9.0816 | Euro2010/GJ
2020 | ENS_BaU_GFTM | RS | MINBIOFRSR1 | 1.7303 | Euro2010/GJ
2020 | ENS_BaU_GFTM | RS | MINBIOFRSR1a | 2.5921 | Euro2010/GJ
2020 | ENS_BaU_GFTM | RS | MINBIOGAS1 | 4.3281 | Euro2010/GJ
2020 | ENS_BaU_GFTM | RS | MINBIOMUN1 | 0.15124 | Euro2010/GJ
2020 | ENS_BaU_GFTM | RS | MINBIORPS1 | 0 | Euro2010/GJ
2020 | ENS_BaU_GFTM | RS | MINBIOSLU1 | 7.5038 | Euro2010/GJ
2020 | ENS_BaU_GFTM | RS | MINBIOWOO | 1.7303 | Euro2010/GJ
2020 | ENS_BaU_GFTM | RS | MINBIOWOOW1 | 1.8139 | Euro2010/GJ
2020 | ENS_BaU_GFTM | RS | MINBIOWOOW1a | 1.6305 | Euro2010/GJ
2020 | ENS_BaU_GFTM | RS | MINBIOWOOa | 3.3392 | Euro2010/GJ
2020 | ENS_BaU_GFTM | SE | MINBIOAGRW1 | 4.6579 | Euro2010/GJ
2020 | ENS_BaU_GFTM | SE | MINBIOCRP11 | 13.9773 | Euro2010/GJ
2020 | ENS_BaU_GFTM | SE | MINBIOCRP21 | 3.8301 | Euro2010/GJ
2020 | ENS_BaU_GFTM | SE | MINBIOCRP41 | 14.0311 | Euro2010/GJ
2020 | ENS_BaU_GFTM | SE | MINBIOCRP41a | 0 | Euro2010/GJ
2020 | ENS_BaU_GFTM | SE | MINBIOFRSR1 | 6.8468 | Euro2010/GJ
2020 | ENS_BaU_GFTM | SE | MINBIOFRSR1a | 3.8303 | Euro2010/GJ
2020 | ENS_BaU_GFTM | SE | MINBIOGAS1 | 6.5191 | Euro2010/GJ
2020 | ENS_BaU_GFTM | SE | MINBIOMUN1 | 0.0032619 | Euro2010/GJ
2020 | ENS_BaU_GFTM | SE | MINBIORPS1 | 23.6882 | Euro2010/GJ
2020 | ENS_BaU_GFTM | SE | MINBIOSLU1 | 7.5038 | Euro2010/GJ
2020 | ENS_BaU_GFTM | SE | MINBIOWOO | 5.5297 | Euro2010/GJ
2020 | ENS_BaU_GFTM | SE | MINBIOWOOW1 | 2.6608 | Euro2010/GJ
2020 | ENS_BaU_GFTM | SE | MINBIOWOOW1a | 1.903 | Euro2010/GJ
2020 | ENS_BaU_GFTM | SE | MINBIOWOOa | 11.597 | Euro2010/GJ
2020 | ENS_BaU_GFTM | SI | MINBIOAGRW1 | 3.4784 | Euro2010/GJ
2020 | ENS_BaU_GFTM | SI | MINBIOCRP11 | 12.0139 | Euro2010/GJ
2020 | ENS_BaU_GFTM | SI | MINBIOCRP21 | 6.8953 | Euro2010/GJ
2020 | ENS_BaU_GFTM | SI | MINBIOCRP41 | 0 | Euro2010/GJ
2020 | ENS_BaU_GFTM | SI | MINBIOCRP41a | 10.2294 | Euro2010/GJ
2020 | ENS_BaU_GFTM | SI | MINBIOFRSR1 | 2.9732 | Euro2010/GJ
2020 | ENS_BaU_GFTM | SI | MINBIOFRSR1a | 2.8312 | Euro2010/GJ
2020 | ENS_BaU_GFTM | SI | MINBIOGAS1 | 4.1664 | Euro2010/GJ
2020 | ENS_BaU_GFTM | SI | MINBIOMUN1 | 0.15744 | Euro2010/GJ
2020 | ENS_BaU_GFTM | SI | MINBIORPS1 | 0 | Euro2010/GJ
2020 | ENS_BaU_GFTM | SI | MINBIOSLU1 | 7.5038 | Euro2010/GJ
2020 | ENS_BaU_GFTM | SI | MINBIOWOO | 3.8952 | Euro2010/GJ
2020 | ENS_BaU_GFTM | SI | MINBIOWOOW1 | 2.3207 | Euro2010/GJ
2020 | ENS_BaU_GFTM | SI | MINBIOWOOW1a | 1.7895 | Euro2010/GJ
2020 | ENS_BaU_GFTM | SI | MINBIOWOOa | 3.8605 | Euro2010/GJ
2020 | ENS_BaU_GFTM | SK | MINBIOAGRW1 | 4.8518 | Euro2010/GJ
2020 | ENS_BaU_GFTM | SK | MINBIOCRP11 | 12.4764 | Euro2010/GJ
2020 | ENS_BaU_GFTM | SK | MINBIOCRP21 | 3.7032 | Euro2010/GJ
2020 | ENS_BaU_GFTM | SK | MINBIOCRP41 | 7.1246 | Euro2010/GJ
2020 | ENS_BaU_GFTM | SK | MINBIOCRP41a | 0 | Euro2010/GJ
2020 | ENS_BaU_GFTM | SK | MINBIOFRSR1 | 2.7746 | Euro2010/GJ
2020 | ENS_BaU_GFTM | SK | MINBIOFRSR1a | 2.721 | Euro2010/GJ
2020 | ENS_BaU_GFTM | SK | MINBIOGAS1 | 3.8033 | Euro2010/GJ
2020 | ENS_BaU_GFTM | SK | MINBIOMUN1 | 0.021461 | Euro2010/GJ
2020 | ENS_BaU_GFTM | SK | MINBIORPS1 | 22.0241 | Euro2010/GJ
2020 | ENS_BaU_GFTM | SK | MINBIOSLU1 | 7.5038 | Euro2010/GJ
2020 | ENS_BaU_GFTM | SK | MINBIOWOO | 3.712 | Euro2010/GJ
2020 | ENS_BaU_GFTM | SK | MINBIOWOOW1 | 2.2867 | Euro2010/GJ
2020 | ENS_BaU_GFTM | SK | MINBIOWOOW1a | 2.2373 | Euro2010/GJ
2020 | ENS_BaU_GFTM | SK | MINBIOWOOa | 3.6695 | Euro2010/GJ
2020 | ENS_BaU_GFTM | UK | MINBIOAGRW1 | 4.8456 | Euro2010/GJ
2020 | ENS_BaU_GFTM | UK | MINBIOCRP11 | 14.7984 | Euro2010/GJ
2020 | ENS_BaU_GFTM | UK | MINBIOCRP21 | 3.8108 | Euro2010/GJ
2020 | ENS_BaU_GFTM | UK | MINBIOCRP41 | 10.3935 | Euro2010/GJ
2020 | ENS_BaU_GFTM | UK | MINBIOCRP41a | 0 | Euro2010/GJ
2020 | ENS_BaU_GFTM | UK | MINBIOFRSR1 | 7.5706 | Euro2010/GJ
2020 | ENS_BaU_GFTM | UK | MINBIOFRSR1a | 2.9804 | Euro2010/GJ
2020 | ENS_BaU_GFTM | UK | MINBIOGAS1 | 6.4489 | Euro2010/GJ
2020 | ENS_BaU_GFTM | UK | MINBIOMUN1 | 0.042217 | Euro2010/GJ
2020 | ENS_BaU_GFTM | UK | MINBIORPS1 | 23.5867 | Euro2010/GJ
2020 | ENS_BaU_GFTM | UK | MINBIOSLU1 | 7.5038 | Euro2010/GJ
2020 | ENS_BaU_GFTM | UK | MINBIOWOO | 4.0816 | Euro2010/GJ
2020 | ENS_BaU_GFTM | UK | MINBIOWOOW1 | 2.0393 | Euro2010/GJ
2020 | ENS_BaU_GFTM | UK | MINBIOWOOW1a | 1.9554 | Euro2010/GJ
2020 | ENS_BaU_GFTM | UK | MINBIOWOOa | 8.4489 | Euro2010/GJ
2020 | ENS_Low | AL | MINBIOAGRW1 | 3.8119 | Euro2010/GJ
2020 | ENS_Low | AL | MINBIOCRP11 | 15.1612 | Euro2010/GJ
2020 | ENS_Low | AL | MINBIOCRP21 | 4.5255 | Euro2010/GJ
2020 | ENS_Low | AL | MINBIOCRP41 | 6.6905 | Euro2010/GJ
2020 | ENS_Low | AL | MINBIOCRP41a | 7.6871 | Euro2010/GJ
2020 | ENS_Low | AL | MINBIOFRSR1 | 2.6603 | Euro2010/GJ
2020 | ENS_Low | AL | MINBIOFRSR1a | 2.782 | Euro2010/GJ
2020 | ENS_Low | AL | MINBIOGAS1 | 3.9585 | Euro2010/GJ
2020 | ENS_Low | AL | MINBIOMUN1 | 0.17096 | Euro2010/GJ
2020 | ENS_Low | AL | MINBIORPS1 | 22.3135 | Euro2010/GJ
2020 | ENS_Low | AL | MINBIOSLU1 | 8.4825 | Euro2010/GJ
2020 | ENS_Low | AL | MINBIOWOO | 1.9033 | Euro2010/GJ
2020 | ENS_Low | AL | MINBIOWOOW1 | 1.9687 | Euro2010/GJ
2020 | ENS_Low | AL | MINBIOWOOW1a | 1.7646 | Euro2010/GJ
2020 | ENS_Low | AL | MINBIOWOOa | 3.6731 | Euro2010/GJ
2020 | ENS_Low | AT | MINBIOAGRW1 | 7.0837 | Euro2010/GJ
2020 | ENS_Low | AT | MINBIOCRP11 | 13.5607 | Euro2010/GJ
2020 | ENS_Low | AT | MINBIOCRP21 | 3.7764 | Euro2010/GJ
2020 | ENS_Low | AT | MINBIOCRP41 | 9.4601 | Euro2010/GJ
2020 | ENS_Low | AT | MINBIOCRP41a | 0 | Euro2010/GJ
2020 | ENS_Low | AT | MINBIOFRSR1 | 6.1371 | Euro2010/GJ
2020 | ENS_Low | AT | MINBIOFRSR1a | 3.497 | Euro2010/GJ
2020 | ENS_Low | AT | MINBIOGAS1 | 6.053 | Euro2010/GJ
2020 | ENS_Low | AT | MINBIOMUN1 | 0.20771 | Euro2010/GJ
2020 | ENS_Low | AT | MINBIORPS1 | 23.3845 | Euro2010/GJ
2020 | ENS_Low | AT | MINBIOSLU1 | 8.4825 | Euro2010/GJ
2020 | ENS_Low | AT | MINBIOWOO | 5.0171 | Euro2010/GJ
2020 | ENS_Low | AT | MINBIOWOOW1 | 2.8516 | Euro2010/GJ
2020 | ENS_Low | AT | MINBIOWOOW1a | 2.5289 | Euro2010/GJ
2020 | ENS_Low | AT | MINBIOWOOa | 10.5155 | Euro2010/GJ
2020 | ENS_Low | BA | MINBIOAGRW1 | 3.8082 | Euro2010/GJ
2020 | ENS_Low | BA | MINBIOCRP11 | 14.935 | Euro2010/GJ
2020 | ENS_Low | BA | MINBIOCRP21 | 4.5255 | Euro2010/GJ
2020 | ENS_Low | BA | MINBIOCRP41 | 7.1864 | Euro2010/GJ
2020 | ENS_Low | BA | MINBIOCRP41a | 8.8474 | Euro2010/GJ
2020 | ENS_Low | BA | MINBIOFRSR1 | 2.5882 | Euro2010/GJ
2020 | ENS_Low | BA | MINBIOFRSR1a | 2.9203 | Euro2010/GJ
2020 | ENS_Low | BA | MINBIOGAS1 | 3.953 | Euro2010/GJ
2020 | ENS_Low | BA | MINBIOMUN1 | 0.02426 | Euro2010/GJ
2020 | ENS_Low | BA | MINBIORPS1 | 22.3135 | Euro2010/GJ
2020 | ENS_Low | BA | MINBIOSLU1 | 8.4825 | Euro2010/GJ
2020 | ENS_Low | BA | MINBIOWOO | 1.9033 | Euro2010/GJ
2020 | ENS_Low | BA | MINBIOWOOW1 | 1.9687 | Euro2010/GJ
2020 | ENS_Low | BA | MINBIOWOOW1a | 1.7646 | Euro2010/GJ
2020 | ENS_Low | BA | MINBIOWOOa | 3.6731 | Euro2010/GJ
2020 | ENS_Low | BE | MINBIOAGRW1 | 4.3411 | Euro2010/GJ
2020 | ENS_Low | BE | MINBIOCRP11 | 12.8049 | Euro2010/GJ
2020 | ENS_Low | BE | MINBIOCRP21 | 3.7935 | Euro2010/GJ
2020 | ENS_Low | BE | MINBIOCRP41 | 9.7587 | Euro2010/GJ
2020 | ENS_Low | BE | MINBIOCRP41a | 0 | Euro2010/GJ
2020 | ENS_Low | BE | MINBIOFRSR1 | 6.2719 | Euro2010/GJ
2020 | ENS_Low | BE | MINBIOFRSR1a | 3.5784 | Euro2010/GJ
2020 | ENS_Low | BE | MINBIOGAS1 | 6.0884 | Euro2010/GJ
2020 | ENS_Low | BE | MINBIOMUN1 | 0.070431 | Euro2010/GJ
2020 | ENS_Low | BE | MINBIORPS1 | 23.4958 | Euro2010/GJ
2020 | ENS_Low | BE | MINBIOSLU1 | 8.4825 | Euro2010/GJ
2020 | ENS_Low | BE | MINBIOWOO | 5.121 | Euro2010/GJ
2020 | ENS_Low | BE | MINBIOWOOW1 | 2.3011 | Euro2010/GJ
2020 | ENS_Low | BE | MINBIOWOOW1a | 2.5547 | Euro2010/GJ
2020 | ENS_Low | BE | MINBIOWOOa | 10.7298 | Euro2010/GJ
2020 | ENS_Low | BG | MINBIOAGRW1 | 3.2274 | Euro2010/GJ
2020 | ENS_Low | BG | MINBIOCRP11 | 12.628 | Euro2010/GJ
2020 | ENS_Low | BG | MINBIOCRP21 | 3.6715 | Euro2010/GJ
2020 | ENS_Low | BG | MINBIOCRP41 | 7.3182 | Euro2010/GJ
2020 | ENS_Low | BG | MINBIOCRP41a | 0 | Euro2010/GJ
2020 | ENS_Low | BG | MINBIOFRSR1 | 3.2282 | Euro2010/GJ
2020 | ENS_Low | BG | MINBIOFRSR1a | 3.0205 | Euro2010/GJ
2020 | ENS_Low | BG | MINBIOGAS1 | 3.3811 | Euro2010/GJ
2020 | ENS_Low | BG | MINBIOMUN1 | 6.3435e-05 | Euro2010/GJ
2020 | ENS_Low | BG | MINBIORPS1 | 13.7748 | Euro2010/GJ
2020 | ENS_Low | BG | MINBIOSLU1 | 8.4825 | Euro2010/GJ
2020 | ENS_Low | BG | MINBIOWOO | 4.2384 | Euro2010/GJ
2020 | ENS_Low | BG | MINBIOWOOW1 | 2.7386 | Euro2010/GJ
2020 | ENS_Low | BG | MINBIOWOOW1a | 1.8436 | Euro2010/GJ
2020 | ENS_Low | BG | MINBIOWOOa | 4.1577 | Euro2010/GJ
2020 | ENS_Low | CH | MINBIOAGRW1 | 7.0837 | Euro2010/GJ
2020 | ENS_Low | CH | MINBIOFRSR1 | 6.176 | Euro2010/GJ
2020 | ENS_Low | CH | MINBIOFRSR1a | 3.497 | Euro2010/GJ
2020 | ENS_Low | CH | MINBIOGAS1 | 6.053 | Euro2010/GJ
2020 | ENS_Low | CH | MINBIOMUN1 | 0.20771 | Euro2010/GJ
2020 | ENS_Low | CH | MINBIORPS1 | 0 | Euro2010/GJ
2020 | ENS_Low | CH | MINBIOSLU1 | 8.4825 | Euro2010/GJ
2020 | ENS_Low | CH | MINBIOWOO | 5.0171 | Euro2010/GJ
2020 | ENS_Low | CH | MINBIOWOOW1 | 2.8516 | Euro2010/GJ
2020 | ENS_Low | CH | MINBIOWOOW1a | 2.5289 | Euro2010/GJ
2020 | ENS_Low | CH | MINBIOWOOa | 10.5155 | Euro2010/GJ
2020 | ENS_Low | CY | MINBIOAGRW1 | 5.0413 | Euro2010/GJ
2020 | ENS_Low | CY | MINBIOCRP11 | 41.5483 | Euro2010/GJ
2020 | ENS_Low | CY | MINBIOCRP21 | 6.9156 | Euro2010/GJ
2020 | ENS_Low | CY | MINBIOCRP41 | 0 | Euro2010/GJ
2020 | ENS_Low | CY | MINBIOCRP41a | 13.1622 | Euro2010/GJ
2020 | ENS_Low | CY | MINBIOFRSR1 | 0 | Euro2010/GJ
2020 | ENS_Low | CY | MINBIOFRSR1a | 3.2856 | Euro2010/GJ
2020 | ENS_Low | CY | MINBIOGAS1 | 4.2835 | Euro2010/GJ
2020 | ENS_Low | CY | MINBIOMUN1 | 0.0069641 | Euro2010/GJ
2020 | ENS_Low | CY | MINBIORPS1 | 23.4152 | Euro2010/GJ
2020 | ENS_Low | CY | MINBIOSLU1 | 8.4825 | Euro2010/GJ
2020 | ENS_Low | CY | MINBIOWOO | 0 | Euro2010/GJ
2020 | ENS_Low | CY | MINBIOWOOW1 | 2.8135 | Euro2010/GJ
2020 | ENS_Low | CY | MINBIOWOOW1a | 2.1818 | Euro2010/GJ
2020 | ENS_Low | CY | MINBIOWOOa | 0 | Euro2010/GJ
2020 | ENS_Low | CZ | MINBIOAGRW1 | 5.0347 | Euro2010/GJ
2020 | ENS_Low | CZ | MINBIOCRP11 | 12.5535 | Euro2010/GJ
2020 | ENS_Low | CZ | MINBIOCRP21 | 3.7042 | Euro2010/GJ
2020 | ENS_Low | CZ | MINBIOCRP41 | 7.3969 | Euro2010/GJ
2020 | ENS_Low | CZ | MINBIOCRP41a | 0 | Euro2010/GJ
2020 | ENS_Low | CZ | MINBIOFRSR1 | 5.9179 | Euro2010/GJ
2020 | ENS_Low | CZ | MINBIOFRSR1a | 3.3615 | Euro2010/GJ
2020 | ENS_Low | CZ | MINBIOGAS1 | 3.749 | Euro2010/GJ
2020 | ENS_Low | CZ | MINBIOMUN1 | 0.00035082 | Euro2010/GJ
2020 | ENS_Low | CZ | MINBIORPS1 | 21.7232 | Euro2010/GJ
2020 | ENS_Low | CZ | MINBIOSLU1 | 8.4825 | Euro2010/GJ
2020 | ENS_Low | CZ | MINBIOWOO | 4.8067 | Euro2010/GJ
2020 | ENS_Low | CZ | MINBIOWOOW1 | 3.0452 | Euro2010/GJ
2020 | ENS_Low | CZ | MINBIOWOOW1a | 1.9986 | Euro2010/GJ
2020 | ENS_Low | CZ | MINBIOWOOa | 10.1483 | Euro2010/GJ
2020 | ENS_Low | DE | MINBIOAGRW1 | 4.6442 | Euro2010/GJ
2020 | ENS_Low | DE | MINBIOCRP11 | 14.8442 | Euro2010/GJ
2020 | ENS_Low | DE | MINBIOCRP21 | 3.7755 | Euro2010/GJ
2020 | ENS_Low | DE | MINBIOCRP41 | 11.03 | Euro2010/GJ
2020 | ENS_Low | DE | MINBIOCRP41a | 0 | Euro2010/GJ
2020 | ENS_Low | DE | MINBIOFRSR1 | 6.2816 | Euro2010/GJ
2020 | ENS_Low | DE | MINBIOFRSR1a | 3.5572 | Euro2010/GJ
2020 | ENS_Low | DE | MINBIOGAS1 | 5.9108 | Euro2010/GJ
2020 | ENS_Low | DE | MINBIOMUN1 | 0.084386 | Euro2010/GJ
2020 | ENS_Low | DE | MINBIORPS1 | 23.4018 | Euro2010/GJ
2020 | ENS_Low | DE | MINBIOSLU1 | 8.4825 | Euro2010/GJ
2020 | ENS_Low | DE | MINBIOWOO | 5.0944 | Euro2010/GJ
2020 | ENS_Low | DE | MINBIOWOOW1 | 3.5313 | Euro2010/GJ
2020 | ENS_Low | DE | MINBIOWOOW1a | 2.5409 | Euro2010/GJ
2020 | ENS_Low | DE | MINBIOWOOa | 10.0654 | Euro2010/GJ
2020 | ENS_Low | DK | MINBIOAGRW1 | 5.3867 | Euro2010/GJ
2020 | ENS_Low | DK | MINBIOCRP11 | 14.6995 | Euro2010/GJ
2020 | ENS_Low | DK | MINBIOCRP21 | 5.3552 | Euro2010/GJ
2020 | ENS_Low | DK | MINBIOCRP41 | 0 | Euro2010/GJ
2020 | ENS_Low | DK | MINBIOCRP41a | 0 | Euro2010/GJ
2020 | ENS_Low | DK | MINBIOFRSR1 | 5.1923 | Euro2010/GJ
2020 | ENS_Low | DK | MINBIOFRSR1a | 3.168 | Euro2010/GJ
2020 | ENS_Low | DK | MINBIOGAS1 | 7.0016 | Euro2010/GJ
2020 | ENS_Low | DK | MINBIOMUN1 | 0.0045688 | Euro2010/GJ
2020 | ENS_Low | DK | MINBIORPS1 | 23.977 | Euro2010/GJ
2020 | ENS_Low | DK | MINBIOSLU1 | 8.4825 | Euro2010/GJ
2020 | ENS_Low | DK | MINBIOWOO | 4.347 | Euro2010/GJ
2020 | ENS_Low | DK | MINBIOWOOW1 | 3.0354 | Euro2010/GJ
2020 | ENS_Low | DK | MINBIOWOOW1a | 2.5175 | Euro2010/GJ
2020 | ENS_Low | DK | MINBIOWOOa | 8.4118 | Euro2010/GJ
2020 | ENS_Low | EE | MINBIOAGRW1 | 3.1691 | Euro2010/GJ
2020 | ENS_Low | EE | MINBIOCRP11 | 12.0515 | Euro2010/GJ
2020 | ENS_Low | EE | MINBIOCRP21 | 6.8761 | Euro2010/GJ
2020 | ENS_Low | EE | MINBIOCRP41 | 7.8859 | Euro2010/GJ
2020 | ENS_Low | EE | MINBIOCRP41a | 0 | Euro2010/GJ
2020 | ENS_Low | EE | MINBIOFRSR1 | 3.3362 | Euro2010/GJ
2020 | ENS_Low | EE | MINBIOFRSR1a | 3.1074 | Euro2010/GJ
2020 | ENS_Low | EE | MINBIOGAS1 | 3.8003 | Euro2010/GJ
2020 | ENS_Low | EE | MINBIOMUN1 | 0.0063375 | Euro2010/GJ
2020 | ENS_Low | EE | MINBIORPS1 | 23.2059 | Euro2010/GJ
2020 | ENS_Low | EE | MINBIOSLU1 | 8.4825 | Euro2010/GJ
2020 | ENS_Low | EE | MINBIOWOO | 4.3734 | Euro2010/GJ
2020 | ENS_Low | EE | MINBIOWOOW1 | 2.1387 | Euro2010/GJ
2020 | ENS_Low | EE | MINBIOWOOW1a | 1.9583 | Euro2010/GJ
2020 | ENS_Low | EE | MINBIOWOOa | 4.314 | Euro2010/GJ
2020 | ENS_Low | EL | MINBIOAGRW1 | 5.8576 | Euro2010/GJ
2020 | ENS_Low | EL | MINBIOCRP11 | 20.0384 | Euro2010/GJ
2020 | ENS_Low | EL | MINBIOCRP21 | 3.7412 | Euro2010/GJ
2020 | ENS_Low | EL | MINBIOCRP41 | 0 | Euro2010/GJ
2020 | ENS_Low | EL | MINBIOCRP41a | 16.9911 | Euro2010/GJ
2020 | ENS_Low | EL | MINBIOFRSR1 | 5.5935 | Euro2010/GJ
2020 | ENS_Low | EL | MINBIOFRSR1a | 3.2856 | Euro2010/GJ
2020 | ENS_Low | EL | MINBIOGAS1 | 4.2872 | Euro2010/GJ
2020 | ENS_Low | EL | MINBIOMUN1 | 0.10613 | Euro2010/GJ
2020 | ENS_Low | EL | MINBIORPS1 | 23.1735 | Euro2010/GJ
2020 | ENS_Low | EL | MINBIOSLU1 | 0 | Euro2010/GJ
2020 | ENS_Low | EL | MINBIOWOO | 4.6589 | Euro2010/GJ
2020 | ENS_Low | EL | MINBIOWOOW1 | 2.8135 | Euro2010/GJ
2020 | ENS_Low | EL | MINBIOWOOW1a | 2.1818 | Euro2010/GJ
2020 | ENS_Low | EL | MINBIOWOOa | 9.7805 | Euro2010/GJ
2020 | ENS_Low | ES | MINBIOAGRW1 | 4.9864 | Euro2010/GJ
2020 | ENS_Low | ES | MINBIOCRP11 | 15.321 | Euro2010/GJ
2020 | ENS_Low | ES | MINBIOCRP21 | 3.7555 | Euro2010/GJ
2020 | ENS_Low | ES | MINBIOCRP41 | 0 | Euro2010/GJ
2020 | ENS_Low | ES | MINBIOCRP41a | 17.1007 | Euro2010/GJ
2020 | ENS_Low | ES | MINBIOFRSR1 | 6.5274 | Euro2010/GJ
2020 | ENS_Low | ES | MINBIOFRSR1a | 3.6973 | Euro2010/GJ
2020 | ENS_Low | ES | MINBIOGAS1 | 4.624 | Euro2010/GJ
2020 | ENS_Low | ES | MINBIOMUN1 | 0.00026404 | Euro2010/GJ
2020 | ENS_Low | ES | MINBIORPS1 | 23.2779 | Euro2010/GJ
2020 | ENS_Low | ES | MINBIOSLU1 | 8.4825 | Euro2010/GJ
2020 | ENS_Low | ES | MINBIOWOO | 5.3484 | Euro2010/GJ
2020 | ENS_Low | ES | MINBIOWOOW1 | 3.0652 | Euro2010/GJ
2020 | ENS_Low | ES | MINBIOWOOW1a | 2.711 | Euro2010/GJ
2020 | ENS_Low | ES | MINBIOWOOa | 11.2531 | Euro2010/GJ
2020 | ENS_Low | FI | MINBIOAGRW1 | 5.5731 | Euro2010/GJ
2020 | ENS_Low | FI | MINBIOCRP11 | 13.6894 | Euro2010/GJ
2020 | ENS_Low | FI | MINBIOCRP21 | 3.8056 | Euro2010/GJ
2020 | ENS_Low | FI | MINBIOCRP41 | 13.3828 | Euro2010/GJ
2020 | ENS_Low | FI | MINBIOCRP41a | 0 | Euro2010/GJ
2020 | ENS_Low | FI | MINBIOFRSR1 | 7.1822 | Euro2010/GJ
2020 | ENS_Low | FI | MINBIOFRSR1a | 3.9906 | Euro2010/GJ
2020 | ENS_Low | FI | MINBIOGAS1 | 6.2284 | Euro2010/GJ
2020 | ENS_Low | FI | MINBIOMUN1 | 0.064445 | Euro2010/GJ
2020 | ENS_Low | FI | MINBIORPS1 | 24.2115 | Euro2010/GJ
2020 | ENS_Low | FI | MINBIOSLU1 | 8.4825 | Euro2010/GJ
2020 | ENS_Low | FI | MINBIOWOO | 5.8199 | Euro2010/GJ
2020 | ENS_Low | FI | MINBIOWOOW1 | 2.6094 | Euro2010/GJ
2020 | ENS_Low | FI | MINBIOWOOW1a | 2.023 | Euro2010/GJ
2020 | ENS_Low | FI | MINBIOWOOa | 12.2475 | Euro2010/GJ
2020 | ENS_Low | FR | MINBIOAGRW1 | 3.1683 | Euro2010/GJ
2020 | ENS_Low | FR | MINBIOCRP11 | 14.7438 | Euro2010/GJ
2020 | ENS_Low | FR | MINBIOCRP21 | 3.7855 | Euro2010/GJ
2020 | ENS_Low | FR | MINBIOCRP41 | 9.9456 | Euro2010/GJ
2020 | ENS_Low | FR | MINBIOCRP41a | 11.8917 | Euro2010/GJ
2020 | ENS_Low | FR | MINBIOFRSR1 | 5.6588 | Euro2010/GJ
2020 | ENS_Low | FR | MINBIOFRSR1a | 3.378 | Euro2010/GJ
2020 | ENS_Low | FR | MINBIOGAS1 | 6.2423 | Euro2010/GJ
2020 | ENS_Low | FR | MINBIOMUN1 | 0.097487 | Euro2010/GJ
2020 | ENS_Low | FR | MINBIORPS1 | 23.309 | Euro2010/GJ
2020 | ENS_Low | FR | MINBIOSLU1 | 8.4825 | Euro2010/GJ
2020 | ENS_Low | FR | MINBIOWOO | 4.7871 | Euro2010/GJ
2020 | ENS_Low | FR | MINBIOWOOW1 | 3.167 | Euro2010/GJ
2020 | ENS_Low | FR | MINBIOWOOW1a | 2.3803 | Euro2010/GJ
2020 | ENS_Low | FR | MINBIOWOOa | 10.0188 | Euro2010/GJ
2020 | ENS_Low | HR | MINBIOAGRW1 | 3.4767 | Euro2010/GJ
2020 | ENS_Low | HR | MINBIOCRP11 | 14.6629 | Euro2010/GJ
2020 | ENS_Low | HR | MINBIOCRP21 | 4.5043 | Euro2010/GJ
2020 | ENS_Low | HR | MINBIOCRP41 | 0 | Euro2010/GJ
2020 | ENS_Low | HR | MINBIOCRP41a | 0 | Euro2010/GJ
2020 | ENS_Low | HR | MINBIOFRSR1 | 3.0513 | Euro2010/GJ
2020 | ENS_Low | HR | MINBIOFRSR1a | 3.1082 | Euro2010/GJ
2020 | ENS_Low | HR | MINBIOGAS1 | 4.0143 | Euro2010/GJ
2020 | ENS_Low | HR | MINBIOMUN1 | 0.04046 | Euro2010/GJ
2020 | ENS_Low | HR | MINBIORPS1 | 22.2019 | Euro2010/GJ
2020 | ENS_Low | HR | MINBIOSLU1 | 8.4825 | Euro2010/GJ
2020 | ENS_Low | HR | MINBIOWOO | 2.1844 | Euro2010/GJ
2020 | ENS_Low | HR | MINBIOWOOW1 | 2.0251 | Euro2010/GJ
2020 | ENS_Low | HR | MINBIOWOOW1a | 2.2074 | Euro2010/GJ
2020 | ENS_Low | HR | MINBIOWOOa | 4.0127 | Euro2010/GJ
2020 | ENS_Low | HU | MINBIOAGRW1 | 4.0769 | Euro2010/GJ
2020 | ENS_Low | HU | MINBIOCRP11 | 12.8466 | Euro2010/GJ
2020 | ENS_Low | HU | MINBIOCRP21 | 3.6927 | Euro2010/GJ
2020 | ENS_Low | HU | MINBIOCRP41 | 7.353 | Euro2010/GJ
2020 | ENS_Low | HU | MINBIOCRP41a | 0 | Euro2010/GJ
2020 | ENS_Low | HU | MINBIOFRSR1 | 2.8707 | Euro2010/GJ
2020 | ENS_Low | HU | MINBIOFRSR1a | 2.6799 | Euro2010/GJ
2020 | ENS_Low | HU | MINBIOGAS1 | 3.5579 | Euro2010/GJ
2020 | ENS_Low | HU | MINBIOMUN1 | 0.0047403 | Euro2010/GJ
2020 | ENS_Low | HU | MINBIORPS1 | 22.2865 | Euro2010/GJ
2020 | ENS_Low | HU | MINBIOSLU1 | 8.4825 | Euro2010/GJ
2020 | ENS_Low | HU | MINBIOWOO | 3.6434 | Euro2010/GJ
2020 | ENS_Low | HU | MINBIOWOOW1 | 3.0933 | Euro2010/GJ
2020 | ENS_Low | HU | MINBIOWOOW1a | 2.4792 | Euro2010/GJ
2020 | ENS_Low | HU | MINBIOWOOa | 3.5932 | Euro2010/GJ
2020 | ENS_Low | IE | MINBIOAGRW1 | 2.3152 | Euro2010/GJ
2020 | ENS_Low | IE | MINBIOCRP11 | 12.2876 | Euro2010/GJ
2020 | ENS_Low | IE | MINBIOCRP21 | 6.9579 | Euro2010/GJ
2020 | ENS_Low | IE | MINBIOCRP41 | 10.0115 | Euro2010/GJ
2020 | ENS_Low | IE | MINBIOCRP41a | 0 | Euro2010/GJ
2020 | ENS_Low | IE | MINBIOFRSR1 | 5.7552 | Euro2010/GJ
2020 | ENS_Low | IE | MINBIOFRSR1a | 3.2955 | Euro2010/GJ
2020 | ENS_Low | IE | MINBIOGAS1 | 5.9025 | Euro2010/GJ
2020 | ENS_Low | IE | MINBIOMUN1 | 0.049675 | Euro2010/GJ
2020 | ENS_Low | IE | MINBIORPS1 | 24.0875 | Euro2010/GJ
2020 | ENS_Low | IE | MINBIOSLU1 | 8.4825 | Euro2010/GJ
2020 | ENS_Low | IE | MINBIOWOO | 4.6439 | Euro2010/GJ
2020 | ENS_Low | IE | MINBIOWOOW1 | 4.2207 | Euro2010/GJ
2020 | ENS_Low | IE | MINBIOWOOW1a | 2.685 | Euro2010/GJ
2020 | ENS_Low | IE | MINBIOWOOa | 10.0059 | Euro2010/GJ
2020 | ENS_Low | IS | MINBIOAGRW1 | 2.9286 | Euro2010/GJ
2020 | ENS_Low | IS | MINBIOFRSR1 | 0 | Euro2010/GJ
2020 | ENS_Low | IS | MINBIOGAS1 | 6.4714 | Euro2010/GJ
2020 | ENS_Low | IS | MINBIOMUN1 | 0.0036873 | Euro2010/GJ
2020 | ENS_Low | IS | MINBIORPS1 | 0 | Euro2010/GJ
2020 | ENS_Low | IS | MINBIOSLU1 | 8.4825 | Euro2010/GJ
2020 | ENS_Low | IS | MINBIOWOO | 0 | Euro2010/GJ
2020 | ENS_Low | IS | MINBIOWOOW1 | 0 | Euro2010/GJ
2020 | ENS_Low | IS | MINBIOWOOW1a | 0 | Euro2010/GJ
2020 | ENS_Low | IS | MINBIOWOOa | 0 | Euro2010/GJ
2020 | ENS_Low | IT | MINBIOAGRW1 | 4.8532 | Euro2010/GJ
2020 | ENS_Low | IT | MINBIOCRP11 | 18.2716 | Euro2010/GJ
2020 | ENS_Low | IT | MINBIOCRP21 | 3.7986 | Euro2010/GJ
2020 | ENS_Low | IT | MINBIOCRP41 | 0 | Euro2010/GJ
2020 | ENS_Low | IT | MINBIOCRP41a | 15.6968 | Euro2010/GJ
2020 | ENS_Low | IT | MINBIOFRSR1 | 5.7841 | Euro2010/GJ
2020 | ENS_Low | IT | MINBIOFRSR1a | 3.3764 | Euro2010/GJ
2020 | ENS_Low | IT | MINBIOGAS1 | 5.0601 | Euro2010/GJ
2020 | ENS_Low | IT | MINBIOMUN1 | 0.10613 | Euro2010/GJ
2020 | ENS_Low | IT | MINBIORPS1 | 23.4592 | Euro2010/GJ
2020 | ENS_Low | IT | MINBIOSLU1 | 8.4825 | Euro2010/GJ
2020 | ENS_Low | IT | MINBIOWOO | 4.7832 | Euro2010/GJ
2020 | ENS_Low | IT | MINBIOWOOW1 | 3.3188 | Euro2010/GJ
2020 | ENS_Low | IT | MINBIOWOOW1a | 2.8661 | Euro2010/GJ
2020 | ENS_Low | IT | MINBIOWOOa | 9.9486 | Euro2010/GJ
2020 | ENS_Low | KS | MINBIOWOO | 1.9033 | Euro2010/GJ
2020 | ENS_Low | LT | MINBIOAGRW1 | 3.2146 | Euro2010/GJ
2020 | ENS_Low | LT | MINBIOCRP11 | 11.8331 | Euro2010/GJ
2020 | ENS_Low | LT | MINBIOCRP21 | 3.6806 | Euro2010/GJ
2020 | ENS_Low | LT | MINBIOCRP41 | 6.9181 | Euro2010/GJ
2020 | ENS_Low | LT | MINBIOCRP41a | 0 | Euro2010/GJ
2020 | ENS_Low | LT | MINBIOFRSR1 | 3.5579 | Euro2010/GJ
2020 | ENS_Low | LT | MINBIOFRSR1a | 3.263 | Euro2010/GJ
2020 | ENS_Low | LT | MINBIOGAS1 | 3.5833 | Euro2010/GJ
2020 | ENS_Low | LT | MINBIOMUN1 | 0.059711 | Euro2010/GJ
2020 | ENS_Low | LT | MINBIORPS1 | 21.6277 | Euro2010/GJ
2020 | ENS_Low | LT | MINBIOSLU1 | 8.4825 | Euro2010/GJ
2020 | ENS_Low | LT | MINBIOWOO | 4.654 | Euro2010/GJ
2020 | ENS_Low | LT | MINBIOWOOW1 | 2.0471 | Euro2010/GJ
2020 | ENS_Low | LT | MINBIOWOOW1a | 1.9144 | Euro2010/GJ
2020 | ENS_Low | LT | MINBIOWOOa | 4.5755 | Euro2010/GJ
2020 | ENS_Low | LU | MINBIOAGRW1 | 4.6085 | Euro2010/GJ
2020 | ENS_Low | LU | MINBIOCRP11 | 12.8049 | Euro2010/GJ
2020 | ENS_Low | LU | MINBIOCRP21 | 3.7935 | Euro2010/GJ
2020 | ENS_Low | LU | MINBIOCRP41 | 10.6196 | Euro2010/GJ
2020 | ENS_Low | LU | MINBIOCRP41a | 0 | Euro2010/GJ
2020 | ENS_Low | LU | MINBIOFRSR1 | 6.3528 | Euro2010/GJ
2020 | ENS_Low | LU | MINBIOFRSR1a | 3.5523 | Euro2010/GJ
2020 | ENS_Low | LU | MINBIOGAS1 | 0 | Euro2010/GJ
2020 | ENS_Low | LU | MINBIOMUN1 | 0.00081589 | Euro2010/GJ
2020 | ENS_Low | LU | MINBIORPS1 | 24.1473 | Euro2010/GJ
2020 | ENS_Low | LU | MINBIOSLU1 | 8.4825 | Euro2010/GJ
2020 | ENS_Low | LU | MINBIOWOO | 5.1091 | Euro2010/GJ
2020 | ENS_Low | LU | MINBIOWOOW1 | 2.8913 | Euro2010/GJ
2020 | ENS_Low | LU | MINBIOWOOW1a | 2.5326 | Euro2010/GJ
2020 | ENS_Low | LU | MINBIOWOOa | 10.7066 | Euro2010/GJ
2020 | ENS_Low | LV | MINBIOAGRW1 | 3.2552 | Euro2010/GJ
2020 | ENS_Low | LV | MINBIOCRP11 | 12.3117 | Euro2010/GJ
2020 | ENS_Low | LV | MINBIOCRP21 | 3.6921 | Euro2010/GJ
2020 | ENS_Low | LV | MINBIOCRP41 | 6.9566 | Euro2010/GJ
2020 | ENS_Low | LV | MINBIOCRP41a | 0 | Euro2010/GJ
2020 | ENS_Low | LV | MINBIOFRSR1 | 3.3181 | Euro2010/GJ
2020 | ENS_Low | LV | MINBIOFRSR1a | 3.102 | Euro2010/GJ
2020 | ENS_Low | LV | MINBIOGAS1 | 3.5707 | Euro2010/GJ
2020 | ENS_Low | LV | MINBIOMUN1 | 0.00024111 | Euro2010/GJ
2020 | ENS_Low | LV | MINBIORPS1 | 23.1434 | Euro2010/GJ
2020 | ENS_Low | LV | MINBIOSLU1 | 8.4825 | Euro2010/GJ
2020 | ENS_Low | LV | MINBIOWOO | 4.3716 | Euro2010/GJ
2020 | ENS_Low | LV | MINBIOWOOW1 | 1.8275 | Euro2010/GJ
2020 | ENS_Low | LV | MINBIOWOOW1a | 1.8688 | Euro2010/GJ
2020 | ENS_Low | LV | MINBIOWOOa | 4.3078 | Euro2010/GJ
2020 | ENS_Low | ME | MINBIOAGRW1 | 4.2586 | Euro2010/GJ
2020 | ENS_Low | ME | MINBIOCRP11 | 0 | Euro2010/GJ
2020 | ENS_Low | ME | MINBIOCRP21 | 0 | Euro2010/GJ
2020 | ENS_Low | ME | MINBIOCRP41 | 9.4854 | Euro2010/GJ
2020 | ENS_Low | ME | MINBIOCRP41a | 8.8474 | Euro2010/GJ
2020 | ENS_Low | ME | MINBIOFRSR1 | 1.9033 | Euro2010/GJ
2020 | ENS_Low | ME | MINBIOFRSR1a | 2.782 | Euro2010/GJ
2020 | ENS_Low | ME | MINBIOGAS1 | 3.9177 | Euro2010/GJ
2020 | ENS_Low | ME | MINBIOMUN1 | 0.17096 | Euro2010/GJ
2020 | ENS_Low | ME | MINBIORPS1 | 0 | Euro2010/GJ
2020 | ENS_Low | ME | MINBIOSLU1 | 8.4825 | Euro2010/GJ
2020 | ENS_Low | ME | MINBIOWOO | 1.9033 | Euro2010/GJ
2020 | ENS_Low | ME | MINBIOWOOW1 | 1.9687 | Euro2010/GJ
2020 | ENS_Low | ME | MINBIOWOOW1a | 1.7646 | Euro2010/GJ
2020 | ENS_Low | ME | MINBIOWOOa | 3.6731 | Euro2010/GJ
2020 | ENS_Low | MK | MINBIOAGRW1 | 4.0839 | Euro2010/GJ
2020 | ENS_Low | MK | MINBIOCRP11 | 14.1768 | Euro2010/GJ
2020 | ENS_Low | MK | MINBIOCRP21 | 4.3618 | Euro2010/GJ
2020 | ENS_Low | MK | MINBIOCRP41 | 7.1864 | Euro2010/GJ
2020 | ENS_Low | MK | MINBIOCRP41a | 8.8474 | Euro2010/GJ
2020 | ENS_Low | MK | MINBIOFRSR1 | 2.2808 | Euro2010/GJ
2020 | ENS_Low | MK | MINBIOFRSR1a | 2.782 | Euro2010/GJ
2020 | ENS_Low | MK | MINBIOGAS1 | 4.7553 | Euro2010/GJ
2020 | ENS_Low | MK | MINBIOMUN1 | 0.10035 | Euro2010/GJ
2020 | ENS_Low | MK | MINBIORPS1 | 21.91 | Euro2010/GJ
2020 | ENS_Low | MK | MINBIOSLU1 | 8.4825 | Euro2010/GJ
2020 | ENS_Low | MK | MINBIOWOO | 1.9033 | Euro2010/GJ
2020 | ENS_Low | MK | MINBIOWOOW1 | 1.9687 | Euro2010/GJ
2020 | ENS_Low | MK | MINBIOWOOW1a | 1.7646 | Euro2010/GJ
2020 | ENS_Low | MK | MINBIOWOOa | 3.6731 | Euro2010/GJ
2020 | ENS_Low | MT | MINBIOAGRW1 | 4.2765 | Euro2010/GJ
2020 | ENS_Low | MT | MINBIOCRP11 | 15.7736 | Euro2010/GJ
2020 | ENS_Low | MT | MINBIOCRP21 | 6.8886 | Euro2010/GJ
2020 | ENS_Low | MT | MINBIOCRP41 | 0 | Euro2010/GJ
2020 | ENS_Low | MT | MINBIOCRP41a | 0 | Euro2010/GJ
2020 | ENS_Low | MT | MINBIOFRSR1 | 5.4153 | Euro2010/GJ
2020 | ENS_Low | MT | MINBIOFRSR1a | 3.2733 | Euro2010/GJ
2020 | ENS_Low | MT | MINBIOGAS1 | 0 | Euro2010/GJ
2020 | ENS_Low | MT | MINBIOMUN1 | 3.4227e-05 | Euro2010/GJ
2020 | ENS_Low | MT | MINBIORPS1 | 23.2717 | Euro2010/GJ
2020 | ENS_Low | MT | MINBIOSLU1 | 8.4825 | Euro2010/GJ
2020 | ENS_Low | MT | MINBIOWOO | 4.3339 | Euro2010/GJ
2020 | ENS_Low | MT | MINBIOWOOW1 | 0 | Euro2010/GJ
2020 | ENS_Low | MT | MINBIOWOOW1a | 2.3469 | Euro2010/GJ
2020 | ENS_Low | MT | MINBIOWOOa | 9.4089 | Euro2010/GJ
2020 | ENS_Low | NL | MINBIOAGRW1 | 3.9175 | Euro2010/GJ
2020 | ENS_Low | NL | MINBIOCRP11 | 14.0807 | Euro2010/GJ
2020 | ENS_Low | NL | MINBIOCRP21 | 3.8039 | Euro2010/GJ
2020 | ENS_Low | NL | MINBIOCRP41 | 13.9866 | Euro2010/GJ
2020 | ENS_Low | NL | MINBIOCRP41a | 0 | Euro2010/GJ
2020 | ENS_Low | NL | MINBIOFRSR1 | 4.2857 | Euro2010/GJ
2020 | ENS_Low | NL | MINBIOFRSR1a | 3.9867 | Euro2010/GJ
2020 | ENS_Low | NL | MINBIOGAS1 | 6.2179 | Euro2010/GJ
2020 | ENS_Low | NL | MINBIOMUN1 | 0.072182 | Euro2010/GJ
2020 | ENS_Low | NL | MINBIORPS1 | 23.5513 | Euro2010/GJ
2020 | ENS_Low | NL | MINBIOSLU1 | 8.4825 | Euro2010/GJ
2020 | ENS_Low | NL | MINBIOWOO | 5.8073 | Euro2010/GJ
2020 | ENS_Low | NL | MINBIOWOOW1 | 3.0184 | Euro2010/GJ
2020 | ENS_Low | NL | MINBIOWOOW1a | 2.5203 | Euro2010/GJ
2020 | ENS_Low | NL | MINBIOWOOa | 12.2015 | Euro2010/GJ
2020 | ENS_Low | NO | MINBIOAGRW1 | 5.1534 | Euro2010/GJ
2020 | ENS_Low | NO | MINBIOCRP11 | 21.1782 | Euro2010/GJ
2020 | ENS_Low | NO | MINBIOCRP21 | 3.5167 | Euro2010/GJ
2020 | ENS_Low | NO | MINBIOCRP41 | 0 | Euro2010/GJ
2020 | ENS_Low | NO | MINBIOCRP41a | 0 | Euro2010/GJ
2020 | ENS_Low | NO | MINBIOFRSR1 | 5.7484 | Euro2010/GJ
2020 | ENS_Low | NO | MINBIOFRSR1a | 4.127 | Euro2010/GJ
2020 | ENS_Low | NO | MINBIOGAS1 | 6.4714 | Euro2010/GJ
2020 | ENS_Low | NO | MINBIOMUN1 | 0.0050578 | Euro2010/GJ
2020 | ENS_Low | NO | MINBIORPS1 | 26.2998 | Euro2010/GJ
2020 | ENS_Low | NO | MINBIOSLU1 | 8.4825 | Euro2010/GJ
2020 | ENS_Low | NO | MINBIOWOO | 4.6713 | Euro2010/GJ
2020 | ENS_Low | NO | MINBIOWOOW1 | 2.8771 | Euro2010/GJ
2020 | ENS_Low | NO | MINBIOWOOW1a | 2.039 | Euro2010/GJ
2020 | ENS_Low | NO | MINBIOWOOa | 9.7246 | Euro2010/GJ
2020 | ENS_Low | PL | MINBIOAGRW1 | 3.2518 | Euro2010/GJ
2020 | ENS_Low | PL | MINBIOCRP11 | 11.9386 | Euro2010/GJ
2020 | ENS_Low | PL | MINBIOCRP21 | 3.6904 | Euro2010/GJ
2020 | ENS_Low | PL | MINBIOCRP41 | 8.9571 | Euro2010/GJ
2020 | ENS_Low | PL | MINBIOCRP41a | 0 | Euro2010/GJ
2020 | ENS_Low | PL | MINBIOFRSR1 | 3.5597 | Euro2010/GJ
2020 | ENS_Low | PL | MINBIOFRSR1a | 3.3581 | Euro2010/GJ
2020 | ENS_Low | PL | MINBIOGAS1 | 3.5752 | Euro2010/GJ
2020 | ENS_Low | PL | MINBIOMUN1 | 0.0032295 | Euro2010/GJ
2020 | ENS_Low | PL | MINBIORPS1 | 21.6845 | Euro2010/GJ
2020 | ENS_Low | PL | MINBIOSLU1 | 8.4825 | Euro2010/GJ
2020 | ENS_Low | PL | MINBIOWOO | 4.8065 | Euro2010/GJ
2020 | ENS_Low | PL | MINBIOWOOW1 | 3.0391 | Euro2010/GJ
2020 | ENS_Low | PL | MINBIOWOOW1a | 1.7213 | Euro2010/GJ
2020 | ENS_Low | PL | MINBIOWOOa | 4.7199 | Euro2010/GJ
2020 | ENS_Low | PT | MINBIOAGRW1 | 4.1254 | Euro2010/GJ
2020 | ENS_Low | PT | MINBIOCRP11 | 15.0515 | Euro2010/GJ
2020 | ENS_Low | PT | MINBIOCRP21 | 3.715 | Euro2010/GJ
2020 | ENS_Low | PT | MINBIOCRP41 | 0 | Euro2010/GJ
2020 | ENS_Low | PT | MINBIOCRP41a | 11.6207 | Euro2010/GJ
2020 | ENS_Low | PT | MINBIOFRSR1 | 6.6289 | Euro2010/GJ
2020 | ENS_Low | PT | MINBIOFRSR1a | 3.6738 | Euro2010/GJ
2020 | ENS_Low | PT | MINBIOGAS1 | 3.9595 | Euro2010/GJ
2020 | ENS_Low | PT | MINBIOMUN1 | 0.0058308 | Euro2010/GJ
2020 | ENS_Low | PT | MINBIORPS1 | 23.6283 | Euro2010/GJ
2020 | ENS_Low | PT | MINBIOSLU1 | 8.4825 | Euro2010/GJ
2020 | ENS_Low | PT | MINBIOWOO | 5.3357 | Euro2010/GJ
2020 | ENS_Low | PT | MINBIOWOOW1 | 2.887 | Euro2010/GJ
2020 | ENS_Low | PT | MINBIOWOOW1a | 2.4481 | Euro2010/GJ
2020 | ENS_Low | PT | MINBIOWOOa | 11.2934 | Euro2010/GJ
2020 | ENS_Low | RO | MINBIOAGRW1 | 3.3256 | Euro2010/GJ
2020 | ENS_Low | RO | MINBIOCRP11 | 18.1935 | Euro2010/GJ
2020 | ENS_Low | RO | MINBIOCRP21 | 3.6638 | Euro2010/GJ
2020 | ENS_Low | RO | MINBIOCRP41 | 6.7663 | Euro2010/GJ
2020 | ENS_Low | RO | MINBIOCRP41a | 0 | Euro2010/GJ
2020 | ENS_Low | RO | MINBIOFRSR1 | 2.8646 | Euro2010/GJ
2020 | ENS_Low | RO | MINBIOFRSR1a | 2.782 | Euro2010/GJ
2020 | ENS_Low | RO | MINBIOGAS1 | 3.5547 | Euro2010/GJ
2020 | ENS_Low | RO | MINBIOMUN1 | 0.17096 | Euro2010/GJ
2020 | ENS_Low | RO | MINBIORPS1 | 13.5555 | Euro2010/GJ
2020 | ENS_Low | RO | MINBIOSLU1 | 8.4825 | Euro2010/GJ
2020 | ENS_Low | RO | MINBIOWOO | 3.8373 | Euro2010/GJ
2020 | ENS_Low | RO | MINBIOWOOW1 | 1.9687 | Euro2010/GJ
2020 | ENS_Low | RO | MINBIOWOOW1a | 1.7646 | Euro2010/GJ
2020 | ENS_Low | RO | MINBIOWOOa | 3.7721 | Euro2010/GJ
2020 | ENS_Low | RS | MINBIOAGRW1 | 4.1744 | Euro2010/GJ
2020 | ENS_Low | RS | MINBIOCRP11 | 13.6412 | Euro2010/GJ
2020 | ENS_Low | RS | MINBIOCRP21 | 4.5255 | Euro2010/GJ
2020 | ENS_Low | RS | MINBIOCRP41 | 7.185 | Euro2010/GJ
2020 | ENS_Low | RS | MINBIOCRP41a | 8.846 | Euro2010/GJ
2020 | ENS_Low | RS | MINBIOFRSR1 | 1.9033 | Euro2010/GJ
2020 | ENS_Low | RS | MINBIOFRSR1a | 2.782 | Euro2010/GJ
2020 | ENS_Low | RS | MINBIOGAS1 | 4.3778 | Euro2010/GJ
2020 | ENS_Low | RS | MINBIOMUN1 | 0.17096 | Euro2010/GJ
2020 | ENS_Low | RS | MINBIORPS1 | 22.3135 | Euro2010/GJ
2020 | ENS_Low | RS | MINBIOSLU1 | 8.4825 | Euro2010/GJ
2020 | ENS_Low | RS | MINBIOWOO | 1.9033 | Euro2010/GJ
2020 | ENS_Low | RS | MINBIOWOOW1 | 1.9687 | Euro2010/GJ
2020 | ENS_Low | RS | MINBIOWOOW1a | 1.7646 | Euro2010/GJ
2020 | ENS_Low | RS | MINBIOWOOa | 3.6731 | Euro2010/GJ
2020 | ENS_Low | SE | MINBIOAGRW1 | 5.1534 | Euro2010/GJ
2020 | ENS_Low | SE | MINBIOCRP11 | 13.9773 | Euro2010/GJ
2020 | ENS_Low | SE | MINBIOCRP21 | 3.8301 | Euro2010/GJ
2020 | ENS_Low | SE | MINBIOCRP41 | 14.2114 | Euro2010/GJ
2020 | ENS_Low | SE | MINBIOCRP41a | 0 | Euro2010/GJ
2020 | ENS_Low | SE | MINBIOFRSR1 | 7.4755 | Euro2010/GJ
2020 | ENS_Low | SE | MINBIOFRSR1a | 4.127 | Euro2010/GJ
2020 | ENS_Low | SE | MINBIOGAS1 | 6.4714 | Euro2010/GJ
2020 | ENS_Low | SE | MINBIOMUN1 | 0.0036873 | Euro2010/GJ
2020 | ENS_Low | SE | MINBIORPS1 | 23.6882 | Euro2010/GJ
2020 | ENS_Low | SE | MINBIOSLU1 | 8.4825 | Euro2010/GJ
2020 | ENS_Low | SE | MINBIOWOO | 6.0378 | Euro2010/GJ
2020 | ENS_Low | SE | MINBIOWOOW1 | 2.8771 | Euro2010/GJ
2020 | ENS_Low | SE | MINBIOWOOW1a | 2.039 | Euro2010/GJ
2020 | ENS_Low | SE | MINBIOWOOa | 12.7002 | Euro2010/GJ
2020 | ENS_Low | SI | MINBIOAGRW1 | 3.8033 | Euro2010/GJ
2020 | ENS_Low | SI | MINBIOCRP11 | 12.0139 | Euro2010/GJ
2020 | ENS_Low | SI | MINBIOCRP21 | 6.8953 | Euro2010/GJ
2020 | ENS_Low | SI | MINBIOCRP41 | 0 | Euro2010/GJ
2020 | ENS_Low | SI | MINBIOCRP41a | 9.5171 | Euro2010/GJ
2020 | ENS_Low | SI | MINBIOFRSR1 | 3.2311 | Euro2010/GJ
2020 | ENS_Low | SI | MINBIOFRSR1a | 3.0396 | Euro2010/GJ
2020 | ENS_Low | SI | MINBIOGAS1 | 4.2043 | Euro2010/GJ
2020 | ENS_Low | SI | MINBIOMUN1 | 0.17797 | Euro2010/GJ
2020 | ENS_Low | SI | MINBIORPS1 | 23.3077 | Euro2010/GJ
2020 | ENS_Low | SI | MINBIOSLU1 | 8.4825 | Euro2010/GJ
2020 | ENS_Low | SI | MINBIOWOO | 4.2521 | Euro2010/GJ
2020 | ENS_Low | SI | MINBIOWOOW1 | 2.5175 | Euro2010/GJ
2020 | ENS_Low | SI | MINBIOWOOW1a | 1.93 | Euro2010/GJ
2020 | ENS_Low | SI | MINBIOWOOa | 4.2066 | Euro2010/GJ
2020 | ENS_Low | SK | MINBIOAGRW1 | 5.4564 | Euro2010/GJ
2020 | ENS_Low | SK | MINBIOCRP11 | 12.4764 | Euro2010/GJ
2020 | ENS_Low | SK | MINBIOCRP21 | 3.7032 | Euro2010/GJ
2020 | ENS_Low | SK | MINBIOCRP41 | 7.0029 | Euro2010/GJ
2020 | ENS_Low | SK | MINBIOCRP41a | 0 | Euro2010/GJ
2020 | ENS_Low | SK | MINBIOFRSR1 | 3.0162 | Euro2010/GJ
2020 | ENS_Low | SK | MINBIOFRSR1a | 2.9203 | Euro2010/GJ
2020 | ENS_Low | SK | MINBIOGAS1 | 3.8 | Euro2010/GJ
2020 | ENS_Low | SK | MINBIOMUN1 | 0.02426 | Euro2010/GJ
2020 | ENS_Low | SK | MINBIORPS1 | 22.0241 | Euro2010/GJ
2020 | ENS_Low | SK | MINBIOSLU1 | 8.4825 | Euro2010/GJ
2020 | ENS_Low | SK | MINBIOWOO | 4.0532 | Euro2010/GJ
2020 | ENS_Low | SK | MINBIOWOOW1 | 2.4835 | Euro2010/GJ
2020 | ENS_Low | SK | MINBIOWOOW1a | 2.4262 | Euro2010/GJ
2020 | ENS_Low | SK | MINBIOWOOa | 4.0003 | Euro2010/GJ
2020 | ENS_Low | UK | MINBIOAGRW1 | 5.356 | Euro2010/GJ
2020 | ENS_Low | UK | MINBIOCRP11 | 14.7984 | Euro2010/GJ
2020 | ENS_Low | UK | MINBIOCRP21 | 3.8108 | Euro2010/GJ
2020 | ENS_Low | UK | MINBIOCRP41 | 10.6787 | Euro2010/GJ
2020 | ENS_Low | UK | MINBIOCRP41a | 0 | Euro2010/GJ
2020 | ENS_Low | UK | MINBIOFRSR1 | 8.2512 | Euro2010/GJ
2020 | ENS_Low | UK | MINBIOFRSR1a | 3.1932 | Euro2010/GJ
2020 | ENS_Low | UK | MINBIOGAS1 | 6.4625 | Euro2010/GJ
2020 | ENS_Low | UK | MINBIOMUN1 | 0.047722 | Euro2010/GJ
2020 | ENS_Low | UK | MINBIORPS1 | 23.5867 | Euro2010/GJ
2020 | ENS_Low | UK | MINBIOSLU1 | 8.4825 | Euro2010/GJ
2020 | ENS_Low | UK | MINBIOWOO | 4.4462 | Euro2010/GJ
2020 | ENS_Low | UK | MINBIOWOOW1 | 2.2083 | Euro2010/GJ
2020 | ENS_Low | UK | MINBIOWOOW1a | 2.1129 | Euro2010/GJ
2020 | ENS_Low | UK | MINBIOWOOa | 9.2403 | Euro2010/GJ
2020 | ENS_Low | AL | MINBIOCRP31 | 2.9452 | Euro2010/GJ
2020 | ENS_Low | BA | MINBIOCRP31 | 3.4809 | Euro2010/GJ
2020 | ENS_Low | BE | MINBIOCRP31 | 5.6855 | Euro2010/GJ
2020 | ENS_Low | BG | MINBIOCRP31 | 3.0221 | Euro2010/GJ
2020 | ENS_Low | CY | MINBIOCRP31 | 5.5863 | Euro2010/GJ
2020 | ENS_Low | CZ | MINBIOCRP31 | 3.202 | Euro2010/GJ
2020 | ENS_Low | DE | MINBIOCRP31 | 6.1527 | Euro2010/GJ
2020 | ENS_Low | DK | MINBIOCRP31 | 0 | Euro2010/GJ
2020 | ENS_Low | EE | MINBIOCRP31 | 2.9853 | Euro2010/GJ
2020 | ENS_Low | EL | MINBIOCRP31 | 8.8365 | Euro2010/GJ
2020 | ENS_Low | ES | MINBIOCRP31 | 8.1316 | Euro2010/GJ
2020 | ENS_Low | FI | MINBIOCRP31 | 5.3023 | Euro2010/GJ
2020 | ENS_Low | FR | MINBIOCRP31 | 5.7836 | Euro2010/GJ
2020 | ENS_Low | HR | MINBIOCRP31 | 0 | Euro2010/GJ
2020 | ENS_Low | HU | MINBIOCRP31 | 3.014 | Euro2010/GJ
2020 | ENS_Low | IE | MINBIOCRP31 | 5.148 | Euro2010/GJ
2020 | ENS_Low | IT | MINBIOCRP31 | 7.6293 | Euro2010/GJ
2020 | ENS_Low | LT | MINBIOCRP31 | 2.3929 | Euro2010/GJ
2020 | ENS_Low | LU | MINBIOCRP31 | 6.9189 | Euro2010/GJ
2020 | ENS_Low | LV | MINBIOCRP31 | 2.4347 | Euro2010/GJ
2020 | ENS_Low | ME | MINBIOCRP31 | 5.6694 | Euro2010/GJ
2020 | ENS_Low | MK | MINBIOCRP31 | 3.4809 | Euro2010/GJ
2020 | ENS_Low | MT | MINBIOCRP31 | 0 | Euro2010/GJ
2020 | ENS_Low | NL | MINBIOCRP31 | 8.5056 | Euro2010/GJ
2020 | ENS_Low | NO | MINBIOCRP31 | 7.2364 | Euro2010/GJ
2020 | ENS_Low | PL | MINBIOCRP31 | 3.819 | Euro2010/GJ
2020 | ENS_Low | PT | MINBIOCRP31 | 4.9221 | Euro2010/GJ
2020 | ENS_Low | RO | MINBIOCRP31 | 2.6375 | Euro2010/GJ
2020 | ENS_Low | RS | MINBIOCRP31 | 3.4806 | Euro2010/GJ
2020 | ENS_Low | SE | MINBIOCRP31 | 7.2364 | Euro2010/GJ
2020 | ENS_Low | SI | MINBIOCRP31 | 3.5853 | Euro2010/GJ
2020 | ENS_Low | SK | MINBIOCRP31 | 3.0773 | Euro2010/GJ
2020 | ENS_Low | UK | MINBIOCRP31 | 7.7041 | Euro2010/GJ
2020 | ENS_Low | AT | MINBIOCRP31 | 5.0552 | Euro2010/GJ
2020 | ENS_Med | AL | MINBIOCRP31 | 3.0421 | Euro2010/GJ
2020 | ENS_Med | BA | MINBIOCRP31 | 3.5803 | Euro2010/GJ
2020 | ENS_Med | BE | MINBIOCRP31 | 5.6648 | Euro2010/GJ
2020 | ENS_Med | BG | MINBIOCRP31 | 2.9393 | Euro2010/GJ
2020 | ENS_Med | CY | MINBIOCRP31 | 5.5104 | Euro2010/GJ
2020 | ENS_Med | CZ | MINBIOCRP31 | 3.197 | Euro2010/GJ
2020 | ENS_Med | DE | MINBIOCRP31 | 5.9699 | Euro2010/GJ
2020 | ENS_Med | DK | MINBIOCRP31 | 9.738 | Euro2010/GJ
2020 | ENS_Med | EE | MINBIOCRP31 | 2.9786 | Euro2010/GJ
2020 | ENS_Med | EL | MINBIOCRP31 | 7.436 | Euro2010/GJ
2020 | ENS_Med | ES | MINBIOCRP31 | 7.352 | Euro2010/GJ
2020 | ENS_Med | FI | MINBIOCRP31 | 5.3692 | Euro2010/GJ
2020 | ENS_Med | FR | MINBIOCRP31 | 5.6423 | Euro2010/GJ
2020 | ENS_Med | HR | MINBIOCRP31 | 0 | Euro2010/GJ
2020 | ENS_Med | HU | MINBIOCRP31 | 2.9352 | Euro2010/GJ
2020 | ENS_Med | IE | MINBIOCRP31 | 4.9286 | Euro2010/GJ
2020 | ENS_Med | IT | MINBIOCRP31 | 7.4556 | Euro2010/GJ
2020 | ENS_Med | LT | MINBIOCRP31 | 2.3774 | Euro2010/GJ
2020 | ENS_Med | LU | MINBIOCRP31 | 7.0934 | Euro2010/GJ
2020 | ENS_Med | LV | MINBIOCRP31 | 2.5132 | Euro2010/GJ
2020 | ENS_Med | ME | MINBIOCRP31 | 3.5803 | Euro2010/GJ
2020 | ENS_Med | MK | MINBIOCRP31 | 3.5803 | Euro2010/GJ
2020 | ENS_Med | MT | MINBIOCRP31 | 0 | Euro2010/GJ
2020 | ENS_Med | NL | MINBIOCRP31 | 8.4304 | Euro2010/GJ
2020 | ENS_Med | NO | MINBIOCRP31 | 6 | Euro2010/GJ
2020 | ENS_Med | PL | MINBIOCRP31 | 4.1563 | Euro2010/GJ
2020 | ENS_Med | PT | MINBIOCRP31 | 4.5926 | Euro2010/GJ
2020 | ENS_Med | RO | MINBIOCRP31 | 2.6171 | Euro2010/GJ
2020 | ENS_Med | RS | MINBIOCRP31 | 3.5806 | Euro2010/GJ
2020 | ENS_Med | SE | MINBIOCRP31 | 7.9922 | Euro2010/GJ
2020 | ENS_Med | SI | MINBIOCRP31 | 3.5123 | Euro2010/GJ
2020 | ENS_Med | SK | MINBIOCRP31 | 3.0464 | Euro2010/GJ
2020 | ENS_Med | UK | MINBIOCRP31 | 7.3999 | Euro2010/GJ
2020 | ENS_Med | AL | MINBIOAGRW1 | 3.4004 | Euro2010/GJ
2020 | ENS_Med | AL | MINBIOCRP11 | 15.1612 | Euro2010/GJ
2020 | ENS_Med | AL | MINBIOCRP21 | 4.5255 | Euro2010/GJ
2020 | ENS_Med | AL | MINBIOCRP41 | 6.9123 | Euro2010/GJ
2020 | ENS_Med | AL | MINBIOCRP41a | 7.9149 | Euro2010/GJ
2020 | ENS_Med | AL | MINBIOFRSR1 | 2.4184 | Euro2010/GJ
2020 | ENS_Med | AL | MINBIOFRSR1a | 2.5921 | Euro2010/GJ
2020 | ENS_Med | AL | MINBIOGAS1 | 3.88 | Euro2010/GJ
2020 | ENS_Med | AL | MINBIOMUN1 | 0.15124 | Euro2010/GJ
2020 | ENS_Med | AL | MINBIORPS1 | 0 | Euro2010/GJ
2020 | ENS_Med | AL | MINBIOSLU1 | 7.5038 | Euro2010/GJ
2020 | ENS_Med | AL | MINBIOWOO | 1.7303 | Euro2010/GJ
2020 | ENS_Med | AL | MINBIOWOOW1 | 1.8139 | Euro2010/GJ
2020 | ENS_Med | AL | MINBIOWOOW1a | 1.6305 | Euro2010/GJ
2020 | ENS_Med | AL | MINBIOWOOa | 3.3392 | Euro2010/GJ
2020 | ENS_Med | AT | MINBIOAGRW1 | 6.8473 | Euro2010/GJ
2020 | ENS_Med | AT | MINBIOCRP11 | 13.5607 | Euro2010/GJ
2020 | ENS_Med | AT | MINBIOCRP21 | 3.7764 | Euro2010/GJ
2020 | ENS_Med | AT | MINBIOCRP41 | 9.7577 | Euro2010/GJ
2020 | ENS_Med | AT | MINBIOCRP41a | 0 | Euro2010/GJ
2020 | ENS_Med | AT | MINBIOFRSR1 | 5.6247 | Euro2010/GJ
2020 | ENS_Med | AT | MINBIOFRSR1a | 3.2524 | Euro2010/GJ
2020 | ENS_Med | AT | MINBIOGAS1 | 6.0811 | Euro2010/GJ
2020 | ENS_Med | AT | MINBIOMUN1 | 0.18375 | Euro2010/GJ
2020 | ENS_Med | AT | MINBIORPS1 | 23.3845 | Euro2010/GJ
2020 | ENS_Med | AT | MINBIOSLU1 | 7.5038 | Euro2010/GJ
2020 | ENS_Med | AT | MINBIOWOO | 4.5982 | Euro2010/GJ
2020 | ENS_Med | AT | MINBIOWOOW1 | 2.6333 | Euro2010/GJ
2020 | ENS_Med | AT | MINBIOWOOW1a | 2.3436 | Euro2010/GJ
2020 | ENS_Med | AT | MINBIOWOOa | 9.6059 | Euro2010/GJ
2020 | ENS_Med | BA | MINBIOAGRW1 | 3.3979 | Euro2010/GJ
2020 | ENS_Med | BA | MINBIOCRP11 | 14.935 | Euro2010/GJ
2020 | ENS_Med | BA | MINBIOCRP21 | 4.5255 | Euro2010/GJ
2020 | ENS_Med | BA | MINBIOCRP41 | 7.4113 | Euro2010/GJ
2020 | ENS_Med | BA | MINBIOCRP41a | 9.0823 | Euro2010/GJ
2020 | ENS_Med | BA | MINBIOFRSR1 | 2.3529 | Euro2010/GJ
2020 | ENS_Med | BA | MINBIOFRSR1a | 2.721 | Euro2010/GJ
2020 | ENS_Med | BA | MINBIOGAS1 | 3.9434 | Euro2010/GJ
2020 | ENS_Med | BA | MINBIOMUN1 | 0 | Euro2010/GJ
2020 | ENS_Med | BA | MINBIORPS1 | 0 | Euro2010/GJ
2020 | ENS_Med | BA | MINBIOSLU1 | 0 | Euro2010/GJ
2020 | ENS_Med | BA | MINBIOWOO | 1.7303 | Euro2010/GJ
2020 | ENS_Med | BA | MINBIOWOOW1 | 1.8139 | Euro2010/GJ
2020 | ENS_Med | BA | MINBIOWOOW1a | 1.6305 | Euro2010/GJ
2020 | ENS_Med | BA | MINBIOWOOa | 3.3392 | Euro2010/GJ
2020 | ENS_Med | BE | MINBIOAGRW1 | 4.2549 | Euro2010/GJ
2020 | ENS_Med | BE | MINBIOCRP11 | 12.8049 | Euro2010/GJ
2020 | ENS_Med | BE | MINBIOCRP21 | 3.7935 | Euro2010/GJ
2020 | ENS_Med | BE | MINBIOCRP41 | 9.7499 | Euro2010/GJ
2020 | ENS_Med | BE | MINBIOCRP41a | 0 | Euro2010/GJ
2020 | ENS_Med | BE | MINBIOFRSR1 | 5.7473 | Euro2010/GJ
2020 | ENS_Med | BE | MINBIOFRSR1a | 3.3285 | Euro2010/GJ
2020 | ENS_Med | BE | MINBIOGAS1 | 6.1798 | Euro2010/GJ
2020 | ENS_Med | BE | MINBIOMUN1 | 0.062304 | Euro2010/GJ
2020 | ENS_Med | BE | MINBIORPS1 | 23.4958 | Euro2010/GJ
2020 | ENS_Med | BE | MINBIOSLU1 | 7.5038 | Euro2010/GJ
2020 | ENS_Med | BE | MINBIOWOO | 4.6931 | Euro2010/GJ
2020 | ENS_Med | BE | MINBIOWOOW1 | 2.1329 | Euro2010/GJ
2020 | ENS_Med | BE | MINBIOWOOW1a | 2.3672 | Euro2010/GJ
2020 | ENS_Med | BE | MINBIOWOOa | 9.8008 | Euro2010/GJ
2020 | ENS_Med | BG | MINBIOAGRW1 | 2.8673 | Euro2010/GJ
2020 | ENS_Med | BG | MINBIOCRP11 | 12.628 | Euro2010/GJ
2020 | ENS_Med | BG | MINBIOCRP21 | 3.6715 | Euro2010/GJ
2020 | ENS_Med | BG | MINBIOCRP41 | 7.6087 | Euro2010/GJ
2020 | ENS_Med | BG | MINBIOCRP41a | 0 | Euro2010/GJ
2020 | ENS_Med | BG | MINBIOFRSR1 | 2.963 | Euro2010/GJ
2020 | ENS_Med | BG | MINBIOFRSR1a | 2.8102 | Euro2010/GJ
2020 | ENS_Med | BG | MINBIOGAS1 | 3.3837 | Euro2010/GJ
2020 | ENS_Med | BG | MINBIOMUN1 | 5.6116e-05 | Euro2010/GJ
2020 | ENS_Med | BG | MINBIORPS1 | 13.7748 | Euro2010/GJ
2020 | ENS_Med | BG | MINBIOSLU1 | 7.5038 | Euro2010/GJ
2020 | ENS_Med | BG | MINBIOWOO | 3.8782 | Euro2010/GJ
2020 | ENS_Med | BG | MINBIOWOOW1 | 2.5149 | Euro2010/GJ
2020 | ENS_Med | BG | MINBIOWOOW1a | 1.7036 | Euro2010/GJ
2020 | ENS_Med | BG | MINBIOWOOa | 3.8084 | Euro2010/GJ
2020 | ENS_Med | CH | MINBIOAGRW1 | 6.8473 | Euro2010/GJ
2020 | ENS_Med | CH | MINBIOCRP41 | 11.1033 | Euro2010/GJ
2020 | ENS_Med | CH | MINBIOCRP41a | 0 | Euro2010/GJ
2020 | ENS_Med | CH | MINBIOFRSR1 | 5.6604 | Euro2010/GJ
2020 | ENS_Med | CH | MINBIOFRSR1a | 3.2524 | Euro2010/GJ
2020 | ENS_Med | CH | MINBIOGAS1 | 6.0811 | Euro2010/GJ
2020 | ENS_Med | CH | MINBIOMUN1 | 0.18375 | Euro2010/GJ
2020 | ENS_Med | CH | MINBIORPS1 | 0 | Euro2010/GJ
2020 | ENS_Med | CH | MINBIOSLU1 | 7.5038 | Euro2010/GJ
2020 | ENS_Med | CH | MINBIOWOO | 4.5982 | Euro2010/GJ
2020 | ENS_Med | CH | MINBIOWOOW1 | 2.6333 | Euro2010/GJ
2020 | ENS_Med | CH | MINBIOWOOW1a | 2.3436 | Euro2010/GJ
2020 | ENS_Med | CH | MINBIOWOOa | 9.6059 | Euro2010/GJ
2020 | ENS_Med | CY | MINBIOAGRW1 | 4.6051 | Euro2010/GJ
2020 | ENS_Med | CY | MINBIOCRP11 | 41.5483 | Euro2010/GJ
2020 | ENS_Med | CY | MINBIOCRP21 | 6.9156 | Euro2010/GJ
2020 | ENS_Med | CY | MINBIOCRP41 | 0 | Euro2010/GJ
2020 | ENS_Med | CY | MINBIOCRP41a | 13.0127 | Euro2010/GJ
2020 | ENS_Med | CY | MINBIOFRSR1 | 0 | Euro2010/GJ
2020 | ENS_Med | CY | MINBIOFRSR1a | 3.057 | Euro2010/GJ
2020 | ENS_Med | CY | MINBIOGAS1 | 4.2529 | Euro2010/GJ
2020 | ENS_Med | CY | MINBIOMUN1 | 0.0061605 | Euro2010/GJ
2020 | ENS_Med | CY | MINBIORPS1 | 0 | Euro2010/GJ
2020 | ENS_Med | CY | MINBIOSLU1 | 7.5038 | Euro2010/GJ
2020 | ENS_Med | CY | MINBIOWOO | 0 | Euro2010/GJ
2020 | ENS_Med | CY | MINBIOWOOW1 | 0 | Euro2010/GJ
2020 | ENS_Med | CY | MINBIOWOOW1a | 0 | Euro2010/GJ
2020 | ENS_Med | CY | MINBIOWOOa | 0 | Euro2010/GJ
2020 | ENS_Med | CZ | MINBIOAGRW1 | 4.4958 | Euro2010/GJ
2020 | ENS_Med | CZ | MINBIOCRP11 | 12.5535 | Euro2010/GJ
2020 | ENS_Med | CZ | MINBIOCRP21 | 3.7042 | Euro2010/GJ
2020 | ENS_Med | CZ | MINBIOCRP41 | 7.6249 | Euro2010/GJ
2020 | ENS_Med | CZ | MINBIOCRP41a | 0 | Euro2010/GJ
2020 | ENS_Med | CZ | MINBIOFRSR1 | 5.4123 | Euro2010/GJ
2020 | ENS_Med | CZ | MINBIOFRSR1a | 3.1221 | Euro2010/GJ
2020 | ENS_Med | CZ | MINBIOGAS1 | 3.7402 | Euro2010/GJ
2020 | ENS_Med | CZ | MINBIOMUN1 | 0.00031034 | Euro2010/GJ
2020 | ENS_Med | CZ | MINBIORPS1 | 21.7232 | Euro2010/GJ
2020 | ENS_Med | CZ | MINBIOSLU1 | 7.5038 | Euro2010/GJ
2020 | ENS_Med | CZ | MINBIOWOO | 4.3968 | Euro2010/GJ
2020 | ENS_Med | CZ | MINBIOWOOW1 | 2.7968 | Euro2010/GJ
2020 | ENS_Med | CZ | MINBIOWOOW1a | 1.8479 | Euro2010/GJ
2020 | ENS_Med | CZ | MINBIOWOOa | 9.2585 | Euro2010/GJ
2020 | ENS_Med | DE | MINBIOAGRW1 | 4.4462 | Euro2010/GJ
2020 | ENS_Med | DE | MINBIOCRP11 | 14.8442 | Euro2010/GJ
2020 | ENS_Med | DE | MINBIOCRP21 | 3.7755 | Euro2010/GJ
2020 | ENS_Med | DE | MINBIOCRP41 | 11.8028 | Euro2010/GJ
2020 | ENS_Med | DE | MINBIOCRP41a | 0 | Euro2010/GJ
2020 | ENS_Med | DE | MINBIOFRSR1 | 5.7537 | Euro2010/GJ
2020 | ENS_Med | DE | MINBIOFRSR1a | 3.3075 | Euro2010/GJ
2020 | ENS_Med | DE | MINBIOGAS1 | 5.8889 | Euro2010/GJ
2020 | ENS_Med | DE | MINBIOMUN1 | 0.07465 | Euro2010/GJ
2020 | ENS_Med | DE | MINBIORPS1 | 23.4018 | Euro2010/GJ
2020 | ENS_Med | DE | MINBIOSLU1 | 7.5038 | Euro2010/GJ
2020 | ENS_Med | DE | MINBIOWOO | 4.6668 | Euro2010/GJ
2020 | ENS_Med | DE | MINBIOWOOW1 | 3.2488 | Euro2010/GJ
2020 | ENS_Med | DE | MINBIOWOOW1a | 2.352 | Euro2010/GJ
2020 | ENS_Med | DE | MINBIOWOOa | 9.194 | Euro2010/GJ
2020 | ENS_Med | DK | MINBIOAGRW1 | 4.8951 | Euro2010/GJ
2020 | ENS_Med | DK | MINBIOCRP11 | 14.6995 | Euro2010/GJ
2020 | ENS_Med | DK | MINBIOCRP21 | 5.3552 | Euro2010/GJ
2020 | ENS_Med | DK | MINBIOCRP41 | 17.8192 | Euro2010/GJ
2020 | ENS_Med | DK | MINBIOCRP41a | 0 | Euro2010/GJ
2020 | ENS_Med | DK | MINBIOFRSR1 | 4.7774 | Euro2010/GJ
2020 | ENS_Med | DK | MINBIOFRSR1a | 2.9659 | Euro2010/GJ
2020 | ENS_Med | DK | MINBIOGAS1 | 6.9996 | Euro2010/GJ
2020 | ENS_Med | DK | MINBIOMUN1 | 0.0040417 | Euro2010/GJ
2020 | ENS_Med | DK | MINBIORPS1 | 23.977 | Euro2010/GJ
2020 | ENS_Med | DK | MINBIOSLU1 | 7.5038 | Euro2010/GJ
2020 | ENS_Med | DK | MINBIOWOO | 4.0009 | Euro2010/GJ
2020 | ENS_Med | DK | MINBIOWOOW1 | 2.8117 | Euro2010/GJ
2020 | ENS_Med | DK | MINBIOWOOW1a | 2.3457 | Euro2010/GJ
2020 | ENS_Med | DK | MINBIOWOOa | 7.7063 | Euro2010/GJ
2020 | ENS_Med | EE | MINBIOAGRW1 | 2.8579 | Euro2010/GJ
2020 | ENS_Med | EE | MINBIOCRP11 | 12.0515 | Euro2010/GJ
2020 | ENS_Med | EE | MINBIOCRP21 | 6.8761 | Euro2010/GJ
2020 | ENS_Med | EE | MINBIOCRP41 | 7.8885 | Euro2010/GJ
2020 | ENS_Med | EE | MINBIOCRP41a | 0 | Euro2010/GJ
2020 | ENS_Med | EE | MINBIOFRSR1 | 3.0651 | Euro2010/GJ
2020 | ENS_Med | EE | MINBIOFRSR1a | 2.891 | Euro2010/GJ
2020 | ENS_Med | EE | MINBIOGAS1 | 3.7793 | Euro2010/GJ
2020 | ENS_Med | EE | MINBIOMUN1 | 0.0056063 | Euro2010/GJ
2020 | ENS_Med | EE | MINBIORPS1 | 0 | Euro2010/GJ
2020 | ENS_Med | EE | MINBIOSLU1 | 7.5038 | Euro2010/GJ
2020 | ENS_Med | EE | MINBIOWOO | 4.0028 | Euro2010/GJ
2020 | ENS_Med | EE | MINBIOWOOW1 | 1.9732 | Euro2010/GJ
2020 | ENS_Med | EE | MINBIOWOOW1a | 1.8119 | Euro2010/GJ
2020 | ENS_Med | EE | MINBIOWOOa | 3.9546 | Euro2010/GJ
2020 | ENS_Med | EL | MINBIOAGRW1 | 5.0379 | Euro2010/GJ
2020 | ENS_Med | EL | MINBIOCRP11 | 20.0384 | Euro2010/GJ
2020 | ENS_Med | EL | MINBIOCRP21 | 3.7412 | Euro2010/GJ
2020 | ENS_Med | EL | MINBIOCRP41 | 0 | Euro2010/GJ
2020 | ENS_Med | EL | MINBIOCRP41a | 16.9139 | Euro2010/GJ
2020 | ENS_Med | EL | MINBIOFRSR1 | 5.1231 | Euro2010/GJ
2020 | ENS_Med | EL | MINBIOFRSR1a | 3.057 | Euro2010/GJ
2020 | ENS_Med | EL | MINBIOGAS1 | 4.2553 | Euro2010/GJ
2020 | ENS_Med | EL | MINBIOMUN1 | 0.093881 | Euro2010/GJ
2020 | ENS_Med | EL | MINBIORPS1 | 23.1735 | Euro2010/GJ
2020 | ENS_Med | EL | MINBIOSLU1 | 0 | Euro2010/GJ
2020 | ENS_Med | EL | MINBIOWOO | 4.2675 | Euro2010/GJ
2020 | ENS_Med | EL | MINBIOWOOW1 | 2.5926 | Euro2010/GJ
2020 | ENS_Med | EL | MINBIOWOOW1a | 2.0214 | Euro2010/GJ
2020 | ENS_Med | EL | MINBIOWOOa | 8.9308 | Euro2010/GJ
2020 | ENS_Med | ES | MINBIOAGRW1 | 4.0973 | Euro2010/GJ
2020 | ENS_Med | ES | MINBIOCRP11 | 15.321 | Euro2010/GJ
2020 | ENS_Med | ES | MINBIOCRP21 | 3.7555 | Euro2010/GJ
2020 | ENS_Med | ES | MINBIOCRP41 | 0 | Euro2010/GJ
2020 | ENS_Med | ES | MINBIOCRP41a | 16.7461 | Euro2010/GJ
2020 | ENS_Med | ES | MINBIOFRSR1 | 5.9744 | Euro2010/GJ
2020 | ENS_Med | ES | MINBIOFRSR1a | 3.4332 | Euro2010/GJ
2020 | ENS_Med | ES | MINBIOGAS1 | 4.5553 | Euro2010/GJ
2020 | ENS_Med | ES | MINBIOMUN1 | 0.00023358 | Euro2010/GJ
2020 | ENS_Med | ES | MINBIORPS1 | 23.2779 | Euro2010/GJ
2020 | ENS_Med | ES | MINBIOSLU1 | 7.5038 | Euro2010/GJ
2020 | ENS_Med | ES | MINBIOWOO | 4.8961 | Euro2010/GJ
2020 | ENS_Med | ES | MINBIOWOOW1 | 2.8228 | Euro2010/GJ
2020 | ENS_Med | ES | MINBIOWOOW1a | 2.5041 | Euro2010/GJ
2020 | ENS_Med | ES | MINBIOWOOa | 10.2712 | Euro2010/GJ
2020 | ENS_Med | FI | MINBIOAGRW1 | 4.9755 | Euro2010/GJ
2020 | ENS_Med | FI | MINBIOCRP11 | 13.6894 | Euro2010/GJ
2020 | ENS_Med | FI | MINBIOCRP21 | 3.8056 | Euro2010/GJ
2020 | ENS_Med | FI | MINBIOCRP41 | 13.483 | Euro2010/GJ
2020 | ENS_Med | FI | MINBIOCRP41a | 0 | Euro2010/GJ
2020 | ENS_Med | FI | MINBIOFRSR1 | 6.5767 | Euro2010/GJ
2020 | ENS_Med | FI | MINBIOFRSR1a | 3.704 | Euro2010/GJ
2020 | ENS_Med | FI | MINBIOGAS1 | 6.1762 | Euro2010/GJ
2020 | ENS_Med | FI | MINBIOMUN1 | 0.05701 | Euro2010/GJ
2020 | ENS_Med | FI | MINBIORPS1 | 0 | Euro2010/GJ
2020 | ENS_Med | FI | MINBIOSLU1 | 7.5038 | Euro2010/GJ
2020 | ENS_Med | FI | MINBIOWOO | 5.3291 | Euro2010/GJ
2020 | ENS_Med | FI | MINBIOWOOW1 | 2.4145 | Euro2010/GJ
2020 | ENS_Med | FI | MINBIOWOOW1a | 1.8852 | Euro2010/GJ
2020 | ENS_Med | FI | MINBIOWOOa | 11.1821 | Euro2010/GJ
2020 | ENS_Med | FR | MINBIOAGRW1 | 2.8421 | Euro2010/GJ
2020 | ENS_Med | FR | MINBIOCRP11 | 14.7438 | Euro2010/GJ
2020 | ENS_Med | FR | MINBIOCRP21 | 3.7855 | Euro2010/GJ
2020 | ENS_Med | FR | MINBIOCRP41 | 10.561 | Euro2010/GJ
2020 | ENS_Med | FR | MINBIOCRP41a | 13.1571 | Euro2010/GJ
2020 | ENS_Med | FR | MINBIOFRSR1 | 5.1875 | Euro2010/GJ
2020 | ENS_Med | FR | MINBIOFRSR1a | 3.1453 | Euro2010/GJ
2020 | ENS_Med | FR | MINBIOGAS1 | 6.2997 | Euro2010/GJ
2020 | ENS_Med | FR | MINBIOMUN1 | 0.086239 | Euro2010/GJ
2020 | ENS_Med | FR | MINBIORPS1 | 23.309 | Euro2010/GJ
2020 | ENS_Med | FR | MINBIOSLU1 | 7.5038 | Euro2010/GJ
2020 | ENS_Med | FR | MINBIOWOO | 4.3885 | Euro2010/GJ
2020 | ENS_Med | FR | MINBIOWOOW1 | 2.9193 | Euro2010/GJ
2020 | ENS_Med | FR | MINBIOWOOW1a | 2.2078 | Euro2010/GJ
2020 | ENS_Med | FR | MINBIOWOOa | 9.1536 | Euro2010/GJ
2020 | ENS_Med | HR | MINBIOAGRW1 | 3.1474 | Euro2010/GJ
2020 | ENS_Med | HR | MINBIOCRP11 | 14.6629 | Euro2010/GJ
2020 | ENS_Med | HR | MINBIOCRP21 | 4.5043 | Euro2010/GJ
2020 | ENS_Med | HR | MINBIOCRP41 | 0 | Euro2010/GJ
2020 | ENS_Med | HR | MINBIOCRP41a | 0 | Euro2010/GJ
2020 | ENS_Med | HR | MINBIOFRSR1 | 2.804 | Euro2010/GJ
2020 | ENS_Med | HR | MINBIOFRSR1a | 2.8904 | Euro2010/GJ
2020 | ENS_Med | HR | MINBIOGAS1 | 3.9682 | Euro2010/GJ
2020 | ENS_Med | HR | MINBIOMUN1 | 0.035792 | Euro2010/GJ
2020 | ENS_Med | HR | MINBIORPS1 | 0 | Euro2010/GJ
2020 | ENS_Med | HR | MINBIOSLU1 | 7.5038 | Euro2010/GJ
2020 | ENS_Med | HR | MINBIOWOO | 2.0114 | Euro2010/GJ
2020 | ENS_Med | HR | MINBIOWOOW1 | 1.841 | Euro2010/GJ
2020 | ENS_Med | HR | MINBIOWOOW1a | 2.0067 | Euro2010/GJ
2020 | ENS_Med | HR | MINBIOWOOa | 3.6788 | Euro2010/GJ
2020 | ENS_Med | HU | MINBIOAGRW1 | 3.6481 | Euro2010/GJ
2020 | ENS_Med | HU | MINBIOCRP11 | 12.8466 | Euro2010/GJ
2020 | ENS_Med | HU | MINBIOCRP21 | 3.6927 | Euro2010/GJ
2020 | ENS_Med | HU | MINBIOCRP41 | 7.5132 | Euro2010/GJ
2020 | ENS_Med | HU | MINBIOCRP41a | 0 | Euro2010/GJ
2020 | ENS_Med | HU | MINBIOFRSR1 | 2.6399 | Euro2010/GJ
2020 | ENS_Med | HU | MINBIOFRSR1a | 2.502 | Euro2010/GJ
2020 | ENS_Med | HU | MINBIOGAS1 | 3.555 | Euro2010/GJ
2020 | ENS_Med | HU | MINBIOMUN1 | 0.0041933 | Euro2010/GJ
2020 | ENS_Med | HU | MINBIORPS1 | 22.2865 | Euro2010/GJ
2020 | ENS_Med | HU | MINBIOSLU1 | 7.5038 | Euro2010/GJ
2020 | ENS_Med | HU | MINBIOWOO | 3.3386 | Euro2010/GJ
2020 | ENS_Med | HU | MINBIOWOOW1 | 2.8395 | Euro2010/GJ
2020 | ENS_Med | HU | MINBIOWOOW1a | 2.2837 | Euro2010/GJ
2020 | ENS_Med | HU | MINBIOWOOa | 3.2977 | Euro2010/GJ
2020 | ENS_Med | IE | MINBIOAGRW1 | 2.0836 | Euro2010/GJ
2020 | ENS_Med | IE | MINBIOCRP11 | 12.2876 | Euro2010/GJ
2020 | ENS_Med | IE | MINBIOCRP21 | 6.9579 | Euro2010/GJ
2020 | ENS_Med | IE | MINBIOCRP41 | 9.9308 | Euro2010/GJ
2020 | ENS_Med | IE | MINBIOCRP41a | 0 | Euro2010/GJ
2020 | ENS_Med | IE | MINBIOFRSR1 | 5.2763 | Euro2010/GJ
2020 | ENS_Med | IE | MINBIOFRSR1a | 3.0699 | Euro2010/GJ
2020 | ENS_Med | IE | MINBIOGAS1 | 5.9825 | Euro2010/GJ
2020 | ENS_Med | IE | MINBIOMUN1 | 0.043945 | Euro2010/GJ
2020 | ENS_Med | IE | MINBIORPS1 | 0 | Euro2010/GJ
2020 | ENS_Med | IE | MINBIOSLU1 | 7.5038 | Euro2010/GJ
2020 | ENS_Med | IE | MINBIOWOO | 4.2576 | Euro2010/GJ
2020 | ENS_Med | IE | MINBIOWOOW1 | 3.8764 | Euro2010/GJ
2020 | ENS_Med | IE | MINBIOWOOW1a | 2.4839 | Euro2010/GJ
2020 | ENS_Med | IE | MINBIOWOOa | 9.1409 | Euro2010/GJ
2020 | ENS_Med | IS | MINBIOAGRW1 | 2.9286 | Euro2010/GJ
2020 | ENS_Med | IS | MINBIOCRP41 | 0 | Euro2010/GJ
2020 | ENS_Med | IS | MINBIOCRP41a | 0 | Euro2010/GJ
2020 | ENS_Med | IS | MINBIOFRSR1 | 0 | Euro2010/GJ
2020 | ENS_Med | IS | MINBIOFRSR1a | 0 | Euro2010/GJ
2020 | ENS_Med | IS | MINBIOGAS1 | 6.5191 | Euro2010/GJ
2020 | ENS_Med | IS | MINBIOMUN1 | 0.0032619 | Euro2010/GJ
2020 | ENS_Med | IS | MINBIORPS1 | 0 | Euro2010/GJ
2020 | ENS_Med | IS | MINBIOSLU1 | 7.5038 | Euro2010/GJ
2020 | ENS_Med | IS | MINBIOWOO | 0 | Euro2010/GJ
2020 | ENS_Med | IS | MINBIOWOOW1 | 0 | Euro2010/GJ
2020 | ENS_Med | IS | MINBIOWOOW1a | 0 | Euro2010/GJ
2020 | ENS_Med | IS | MINBIOWOOa | 0 | Euro2010/GJ
2020 | ENS_Med | IT | MINBIOAGRW1 | 4.1057 | Euro2010/GJ
2020 | ENS_Med | IT | MINBIOCRP11 | 18.2716 | Euro2010/GJ
2020 | ENS_Med | IT | MINBIOCRP21 | 3.7986 | Euro2010/GJ
2020 | ENS_Med | IT | MINBIOCRP41 | 0 | Euro2010/GJ
2020 | ENS_Med | IT | MINBIOCRP41a | 18.2582 | Euro2010/GJ
2020 | ENS_Med | IT | MINBIOFRSR1 | 5.3061 | Euro2010/GJ
2020 | ENS_Med | IT | MINBIOFRSR1a | 3.1464 | Euro2010/GJ
2020 | ENS_Med | IT | MINBIOGAS1 | 4.9991 | Euro2010/GJ
2020 | ENS_Med | IT | MINBIOMUN1 | 0.093881 | Euro2010/GJ
2020 | ENS_Med | IT | MINBIORPS1 | 23.4592 | Euro2010/GJ
2020 | ENS_Med | IT | MINBIOSLU1 | 7.5038 | Euro2010/GJ
2020 | ENS_Med | IT | MINBIOWOO | 4.3892 | Euro2010/GJ
2020 | ENS_Med | IT | MINBIOWOOW1 | 3.0604 | Euro2010/GJ
2020 | ENS_Med | IT | MINBIOWOOW1a | 2.6528 | Euro2010/GJ
2020 | ENS_Med | IT | MINBIOWOOa | 9.0933 | Euro2010/GJ
2020 | ENS_Med | KS | MINBIOWOO | 1.7303 | Euro2010/GJ
2020 | ENS_Med | LT | MINBIOAGRW1 | 2.8667 | Euro2010/GJ
2020 | ENS_Med | LT | MINBIOCRP11 | 11.8331 | Euro2010/GJ
2020 | ENS_Med | LT | MINBIOCRP21 | 3.6806 | Euro2010/GJ
2020 | ENS_Med | LT | MINBIOCRP41 | 6.9169 | Euro2010/GJ
2020 | ENS_Med | LT | MINBIOCRP41a | 0 | Euro2010/GJ
2020 | ENS_Med | LT | MINBIOFRSR1 | 3.2633 | Euro2010/GJ
2020 | ENS_Med | LT | MINBIOFRSR1a | 3.0302 | Euro2010/GJ
2020 | ENS_Med | LT | MINBIOGAS1 | 3.5872 | Euro2010/GJ
2020 | ENS_Med | LT | MINBIOMUN1 | 0.052822 | Euro2010/GJ
2020 | ENS_Med | LT | MINBIORPS1 | 21.6277 | Euro2010/GJ
2020 | ENS_Med | LT | MINBIOSLU1 | 7.5038 | Euro2010/GJ
2020 | ENS_Med | LT | MINBIOWOO | 4.2554 | Euro2010/GJ
2020 | ENS_Med | LT | MINBIOWOOW1 | 1.887 | Euro2010/GJ
2020 | ENS_Med | LT | MINBIOWOOW1a | 1.7687 | Euro2010/GJ
2020 | ENS_Med | LT | MINBIOWOOa | 4.189 | Euro2010/GJ
2020 | ENS_Med | LU | MINBIOAGRW1 | 4.692 | Euro2010/GJ
2020 | ENS_Med | LU | MINBIOCRP11 | 12.8049 | Euro2010/GJ
2020 | ENS_Med | LU | MINBIOCRP21 | 3.7935 | Euro2010/GJ
2020 | ENS_Med | LU | MINBIOCRP41 | 10.9268 | Euro2010/GJ
2020 | ENS_Med | LU | MINBIOCRP41a | 0 | Euro2010/GJ
2020 | ENS_Med | LU | MINBIOFRSR1 | 5.8196 | Euro2010/GJ
2020 | ENS_Med | LU | MINBIOFRSR1a | 3.3024 | Euro2010/GJ
2020 | ENS_Med | LU | MINBIOGAS1 | 6.0319 | Euro2010/GJ
2020 | ENS_Med | LU | MINBIOMUN1 | 0.00072175 | Euro2010/GJ
2020 | ENS_Med | LU | MINBIORPS1 | 0 | Euro2010/GJ
2020 | ENS_Med | LU | MINBIOSLU1 | 7.5038 | Euro2010/GJ
2020 | ENS_Med | LU | MINBIOWOO | 4.6812 | Euro2010/GJ
2020 | ENS_Med | LU | MINBIOWOOW1 | 2.6676 | Euro2010/GJ
2020 | ENS_Med | LU | MINBIOWOOW1a | 2.3451 | Euro2010/GJ
2020 | ENS_Med | LU | MINBIOWOOa | 9.7777 | Euro2010/GJ
2020 | ENS_Med | LV | MINBIOAGRW1 | 2.9044 | Euro2010/GJ
2020 | ENS_Med | LV | MINBIOCRP11 | 12.3117 | Euro2010/GJ
2020 | ENS_Med | LV | MINBIOCRP21 | 3.6921 | Euro2010/GJ
2020 | ENS_Med | LV | MINBIOCRP41 | 7.1025 | Euro2010/GJ
2020 | ENS_Med | LV | MINBIOCRP41a | 0 | Euro2010/GJ
2020 | ENS_Med | LV | MINBIOFRSR1 | 3.047 | Euro2010/GJ
2020 | ENS_Med | LV | MINBIOFRSR1a | 2.8849 | Euro2010/GJ
2020 | ENS_Med | LV | MINBIOGAS1 | 3.5604 | Euro2010/GJ
2020 | ENS_Med | LV | MINBIOMUN1 | 0.00021329 | Euro2010/GJ
2020 | ENS_Med | LV | MINBIORPS1 | 0 | Euro2010/GJ
2020 | ENS_Med | LV | MINBIOSLU1 | 7.5038 | Euro2010/GJ
2020 | ENS_Med | LV | MINBIOWOO | 3.9998 | Euro2010/GJ
2020 | ENS_Med | LV | MINBIOWOOW1 | 1.6888 | Euro2010/GJ
2020 | ENS_Med | LV | MINBIOWOOW1a | 1.7288 | Euro2010/GJ
2020 | ENS_Med | LV | MINBIOWOOa | 3.9473 | Euro2010/GJ
2020 | ENS_Med | ME | MINBIOAGRW1 | 4.0409 | Euro2010/GJ
2020 | ENS_Med | ME | MINBIOCRP21 | 0 | Euro2010/GJ
2020 | ENS_Med | ME | MINBIOCRP41 | 7.4113 | Euro2010/GJ
2020 | ENS_Med | ME | MINBIOCRP41a | 9.0823 | Euro2010/GJ
2020 | ENS_Med | ME | MINBIOFRSR1 | 1.7303 | Euro2010/GJ
2020 | ENS_Med | ME | MINBIOFRSR1a | 2.5921 | Euro2010/GJ
2020 | ENS_Med | ME | MINBIOGAS1 | 3.8824 | Euro2010/GJ
2020 | ENS_Med | ME | MINBIOMUN1 | 0.15124 | Euro2010/GJ
2020 | ENS_Med | ME | MINBIORPS1 | 0 | Euro2010/GJ
2020 | ENS_Med | ME | MINBIOSLU1 | 7.5038 | Euro2010/GJ
2020 | ENS_Med | ME | MINBIOWOO | 1.7303 | Euro2010/GJ
2020 | ENS_Med | ME | MINBIOWOOW1 | 1.8139 | Euro2010/GJ
2020 | ENS_Med | ME | MINBIOWOOW1a | 1.6305 | Euro2010/GJ
2020 | ENS_Med | ME | MINBIOWOOa | 3.3392 | Euro2010/GJ
2020 | ENS_Med | MK | MINBIOAGRW1 | 3.4732 | Euro2010/GJ
2020 | ENS_Med | MK | MINBIOCRP11 | 14.1768 | Euro2010/GJ
2020 | ENS_Med | MK | MINBIOCRP21 | 4.3618 | Euro2010/GJ
2020 | ENS_Med | MK | MINBIOCRP41 | 7.4113 | Euro2010/GJ
2020 | ENS_Med | MK | MINBIOCRP41a | 9.0823 | Euro2010/GJ
2020 | ENS_Med | MK | MINBIOFRSR1 | 2.0735 | Euro2010/GJ
2020 | ENS_Med | MK | MINBIOFRSR1a | 2.5921 | Euro2010/GJ
2020 | ENS_Med | MK | MINBIOGAS1 | 3.8001 | Euro2010/GJ
2020 | ENS_Med | MK | MINBIOMUN1 | 0.088772 | Euro2010/GJ
2020 | ENS_Med | MK | MINBIORPS1 | 0 | Euro2010/GJ
2020 | ENS_Med | MK | MINBIOSLU1 | 7.5038 | Euro2010/GJ
2020 | ENS_Med | MK | MINBIOWOO | 1.7303 | Euro2010/GJ
2020 | ENS_Med | MK | MINBIOWOOW1 | 1.8139 | Euro2010/GJ
2020 | ENS_Med | MK | MINBIOWOOW1a | 1.6305 | Euro2010/GJ
2020 | ENS_Med | MK | MINBIOWOOa | 3.3392 | Euro2010/GJ
2020 | ENS_Med | MT | MINBIOAGRW1 | 4.1202 | Euro2010/GJ
2020 | ENS_Med | MT | MINBIOCRP11 | 15.7736 | Euro2010/GJ
2020 | ENS_Med | MT | MINBIOCRP21 | 6.8886 | Euro2010/GJ
2020 | ENS_Med | MT | MINBIOCRP41 | 0 | Euro2010/GJ
2020 | ENS_Med | MT | MINBIOCRP41a | 0 | Euro2010/GJ
2020 | ENS_Med | MT | MINBIOFRSR1 | 4.923 | Euro2010/GJ
2020 | ENS_Med | MT | MINBIOFRSR1a | 3.0432 | Euro2010/GJ
2020 | ENS_Med | MT | MINBIOGAS1 | 3.424 | Euro2010/GJ
2020 | ENS_Med | MT | MINBIOMUN1 | 3.0278e-05 | Euro2010/GJ
2020 | ENS_Med | MT | MINBIORPS1 | 0 | Euro2010/GJ
2020 | ENS_Med | MT | MINBIOSLU1 | 7.5038 | Euro2010/GJ
2020 | ENS_Med | MT | MINBIOWOO | 3.9399 | Euro2010/GJ
2020 | ENS_Med | MT | MINBIOWOOW1 | 0 | Euro2010/GJ
2020 | ENS_Med | MT | MINBIOWOOW1a | 2.1335 | Euro2010/GJ
2020 | ENS_Med | MT | MINBIOWOOa | 8.5536 | Euro2010/GJ
2020 | ENS_Med | NL | MINBIOAGRW1 | 4.0033 | Euro2010/GJ
2020 | ENS_Med | NL | MINBIOCRP11 | 14.0807 | Euro2010/GJ
2020 | ENS_Med | NL | MINBIOCRP21 | 3.8039 | Euro2010/GJ
2020 | ENS_Med | NL | MINBIOCRP41 | 15.0997 | Euro2010/GJ
2020 | ENS_Med | NL | MINBIOCRP41a | 0 | Euro2010/GJ
2020 | ENS_Med | NL | MINBIOFRSR1 | 3.9428 | Euro2010/GJ
2020 | ENS_Med | NL | MINBIOFRSR1a | 3.7013 | Euro2010/GJ
2020 | ENS_Med | NL | MINBIOGAS1 | 6.1317 | Euro2010/GJ
2020 | ENS_Med | NL | MINBIOMUN1 | 0.063854 | Euro2010/GJ
2020 | ENS_Med | NL | MINBIORPS1 | 23.5513 | Euro2010/GJ
2020 | ENS_Med | NL | MINBIOSLU1 | 7.5038 | Euro2010/GJ
2020 | ENS_Med | NL | MINBIOWOO | 5.3185 | Euro2010/GJ
2020 | ENS_Med | NL | MINBIOWOOW1 | 2.7867 | Euro2010/GJ
2020 | ENS_Med | NL | MINBIOWOOW1a | 2.3378 | Euro2010/GJ
2020 | ENS_Med | NL | MINBIOWOOa | 11.1402 | Euro2010/GJ
2020 | ENS_Med | NO | MINBIOAGRW1 | 4.6579 | Euro2010/GJ
2020 | ENS_Med | NO | MINBIOCRP11 | 21.1782 | Euro2010/GJ
2020 | ENS_Med | NO | MINBIOCRP21 | 3.5167 | Euro2010/GJ
2020 | ENS_Med | NO | MINBIOCRP41 | 0 | Euro2010/GJ
2020 | ENS_Med | NO | MINBIOCRP41a | 0 | Euro2010/GJ
2020 | ENS_Med | NO | MINBIOFRSR1 | 5.2774 | Euro2010/GJ
2020 | ENS_Med | NO | MINBIOFRSR1a | 3.8303 | Euro2010/GJ
2020 | ENS_Med | NO | MINBIOGAS1 | 6.5191 | Euro2010/GJ
2020 | ENS_Med | NO | MINBIOMUN1 | 0.0044742 | Euro2010/GJ
2020 | ENS_Med | NO | MINBIORPS1 | 0 | Euro2010/GJ
2020 | ENS_Med | NO | MINBIOSLU1 | 7.5038 | Euro2010/GJ
2020 | ENS_Med | NO | MINBIOWOO | 4.2883 | Euro2010/GJ
2020 | ENS_Med | NO | MINBIOWOOW1 | 2.9211 | Euro2010/GJ
2020 | ENS_Med | NO | MINBIOWOOW1a | 1.951 | Euro2010/GJ
2020 | ENS_Med | NO | MINBIOWOOa | 8.893 | Euro2010/GJ
2020 | ENS_Med | PL | MINBIOAGRW1 | 2.9152 | Euro2010/GJ
2020 | ENS_Med | PL | MINBIOCRP11 | 11.9386 | Euro2010/GJ
2020 | ENS_Med | PL | MINBIOCRP21 | 3.6904 | Euro2010/GJ
2020 | ENS_Med | PL | MINBIOCRP41 | 8.9251 | Euro2010/GJ
2020 | ENS_Med | PL | MINBIOCRP41a | 0 | Euro2010/GJ
2020 | ENS_Med | PL | MINBIOFRSR1 | 3.2667 | Euro2010/GJ
2020 | ENS_Med | PL | MINBIOFRSR1a | 3.1183 | Euro2010/GJ
2020 | ENS_Med | PL | MINBIOGAS1 | 3.589 | Euro2010/GJ
2020 | ENS_Med | PL | MINBIOMUN1 | 0.0028569 | Euro2010/GJ
2020 | ENS_Med | PL | MINBIORPS1 | 21.6845 | Euro2010/GJ
2020 | ENS_Med | PL | MINBIOSLU1 | 7.5038 | Euro2010/GJ
2020 | ENS_Med | PL | MINBIOWOO | 4.3958 | Euro2010/GJ
2020 | ENS_Med | PL | MINBIOWOOW1 | 2.7901 | Euro2010/GJ
2020 | ENS_Med | PL | MINBIOWOOW1a | 1.5945 | Euro2010/GJ
2020 | ENS_Med | PL | MINBIOWOOa | 4.3217 | Euro2010/GJ
2020 | ENS_Med | PT | MINBIOAGRW1 | 3.7431 | Euro2010/GJ
2020 | ENS_Med | PT | MINBIOCRP11 | 15.0515 | Euro2010/GJ
2020 | ENS_Med | PT | MINBIOCRP21 | 3.715 | Euro2010/GJ
2020 | ENS_Med | PT | MINBIOCRP41 | 9.3723 | Euro2010/GJ
2020 | ENS_Med | PT | MINBIOCRP41a | 11.4377 | Euro2010/GJ
2020 | ENS_Med | PT | MINBIOFRSR1 | 6.061 | Euro2010/GJ
2020 | ENS_Med | PT | MINBIOFRSR1a | 3.407 | Euro2010/GJ
2020 | ENS_Med | PT | MINBIOGAS1 | 3.9018 | Euro2010/GJ
2020 | ENS_Med | PT | MINBIOMUN1 | 0.0051581 | Euro2010/GJ
2020 | ENS_Med | PT | MINBIORPS1 | 23.6283 | Euro2010/GJ
2020 | ENS_Med | PT | MINBIOSLU1 | 7.5038 | Euro2010/GJ
2020 | ENS_Med | PT | MINBIOWOO | 4.8789 | Euro2010/GJ
2020 | ENS_Med | PT | MINBIOWOOW1 | 2.6553 | Euro2010/GJ
2020 | ENS_Med | PT | MINBIOWOOW1a | 2.2591 | Euro2010/GJ
2020 | ENS_Med | PT | MINBIOWOOa | 10.3016 | Euro2010/GJ
2020 | ENS_Med | RO | MINBIOAGRW1 | 2.9841 | Euro2010/GJ
2020 | ENS_Med | RO | MINBIOCRP11 | 18.1935 | Euro2010/GJ
2020 | ENS_Med | RO | MINBIOCRP21 | 3.6638 | Euro2010/GJ
2020 | ENS_Med | RO | MINBIOCRP41 | 6.8247 | Euro2010/GJ
2020 | ENS_Med | RO | MINBIOCRP41a | 0 | Euro2010/GJ
2020 | ENS_Med | RO | MINBIOFRSR1 | 2.6314 | Euro2010/GJ
2020 | ENS_Med | RO | MINBIOFRSR1a | 2.5921 | Euro2010/GJ
2020 | ENS_Med | RO | MINBIOGAS1 | 3.4922 | Euro2010/GJ
2020 | ENS_Med | RO | MINBIOMUN1 | 0.15124 | Euro2010/GJ
2020 | ENS_Med | RO | MINBIORPS1 | 13.5555 | Euro2010/GJ
2020 | ENS_Med | RO | MINBIOSLU1 | 7.5038 | Euro2010/GJ
2020 | ENS_Med | RO | MINBIOWOO | 3.512 | Euro2010/GJ
2020 | ENS_Med | RO | MINBIOWOOW1 | 1.8139 | Euro2010/GJ
2020 | ENS_Med | RO | MINBIOWOOW1a | 1.6305 | Euro2010/GJ
2020 | ENS_Med | RO | MINBIOWOOa | 3.4567 | Euro2010/GJ
2020 | ENS_Med | RS | MINBIOAGRW1 | 3.7631 | Euro2010/GJ
2020 | ENS_Med | RS | MINBIOCRP11 | 13.6412 | Euro2010/GJ
2020 | ENS_Med | RS | MINBIOCRP21 | 4.5255 | Euro2010/GJ
2020 | ENS_Med | RS | MINBIOCRP41 | 7.4106 | Euro2010/GJ
2020 | ENS_Med | RS | MINBIOCRP41a | 9.0816 | Euro2010/GJ
2020 | ENS_Med | RS | MINBIOFRSR1 | 1.7303 | Euro2010/GJ
2020 | ENS_Med | RS | MINBIOFRSR1a | 2.5921 | Euro2010/GJ
2020 | ENS_Med | RS | MINBIOGAS1 | 4.3281 | Euro2010/GJ
2020 | ENS_Med | RS | MINBIOMUN1 | 0.15124 | Euro2010/GJ
2020 | ENS_Med | RS | MINBIORPS1 | 0 | Euro2010/GJ
2020 | ENS_Med | RS | MINBIOSLU1 | 7.5038 | Euro2010/GJ
2020 | ENS_Med | RS | MINBIOWOO | 1.7303 | Euro2010/GJ
2020 | ENS_Med | RS | MINBIOWOOW1 | 1.8139 | Euro2010/GJ
2020 | ENS_Med | RS | MINBIOWOOW1a | 1.6305 | Euro2010/GJ
2020 | ENS_Med | RS | MINBIOWOOa | 3.3392 | Euro2010/GJ
2020 | ENS_Med | SE | MINBIOAGRW1 | 4.6579 | Euro2010/GJ
2020 | ENS_Med | SE | MINBIOCRP11 | 13.9773 | Euro2010/GJ
2020 | ENS_Med | SE | MINBIOCRP21 | 3.8301 | Euro2010/GJ
2020 | ENS_Med | SE | MINBIOCRP41 | 14.0311 | Euro2010/GJ
2020 | ENS_Med | SE | MINBIOCRP41a | 0 | Euro2010/GJ
2020 | ENS_Med | SE | MINBIOFRSR1 | 6.8468 | Euro2010/GJ
2020 | ENS_Med | SE | MINBIOFRSR1a | 3.8303 | Euro2010/GJ
2020 | ENS_Med | SE | MINBIOGAS1 | 6.5191 | Euro2010/GJ
2020 | ENS_Med | SE | MINBIOMUN1 | 0.0032619 | Euro2010/GJ
2020 | ENS_Med | SE | MINBIORPS1 | 23.6882 | Euro2010/GJ
2020 | ENS_Med | SE | MINBIOSLU1 | 7.5038 | Euro2010/GJ
2020 | ENS_Med | SE | MINBIOWOO | 5.5297 | Euro2010/GJ
2020 | ENS_Med | SE | MINBIOWOOW1 | 2.6608 | Euro2010/GJ
2020 | ENS_Med | SE | MINBIOWOOW1a | 1.903 | Euro2010/GJ
2020 | ENS_Med | SE | MINBIOWOOa | 11.597 | Euro2010/GJ
2020 | ENS_Med | SI | MINBIOAGRW1 | 3.4784 | Euro2010/GJ
2020 | ENS_Med | SI | MINBIOCRP11 | 12.0139 | Euro2010/GJ
2020 | ENS_Med | SI | MINBIOCRP21 | 6.8953 | Euro2010/GJ
2020 | ENS_Med | SI | MINBIOCRP41 | 0 | Euro2010/GJ
2020 | ENS_Med | SI | MINBIOCRP41a | 10.2294 | Euro2010/GJ
2020 | ENS_Med | SI | MINBIOFRSR1 | 2.9732 | Euro2010/GJ
2020 | ENS_Med | SI | MINBIOFRSR1a | 2.8312 | Euro2010/GJ
2020 | ENS_Med | SI | MINBIOGAS1 | 4.1664 | Euro2010/GJ
2020 | ENS_Med | SI | MINBIOMUN1 | 0.15744 | Euro2010/GJ
2020 | ENS_Med | SI | MINBIORPS1 | 0 | Euro2010/GJ
2020 | ENS_Med | SI | MINBIOSLU1 | 7.5038 | Euro2010/GJ
2020 | ENS_Med | SI | MINBIOWOO | 3.8952 | Euro2010/GJ
2020 | ENS_Med | SI | MINBIOWOOW1 | 2.3207 | Euro2010/GJ
2020 | ENS_Med | SI | MINBIOWOOW1a | 1.7895 | Euro2010/GJ
2020 | ENS_Med | SI | MINBIOWOOa | 3.8605 | Euro2010/GJ
2020 | ENS_Med | SK | MINBIOAGRW1 | 4.8518 | Euro2010/GJ
2020 | ENS_Med | SK | MINBIOCRP11 | 12.4764 | Euro2010/GJ
2020 | ENS_Med | SK | MINBIOCRP21 | 3.7032 | Euro2010/GJ
2020 | ENS_Med | SK | MINBIOCRP41 | 7.1246 | Euro2010/GJ
2020 | ENS_Med | SK | MINBIOCRP41a | 0 | Euro2010/GJ
2020 | ENS_Med | SK | MINBIOFRSR1 | 2.7746 | Euro2010/GJ
2020 | ENS_Med | SK | MINBIOFRSR1a | 2.721 | Euro2010/GJ
2020 | ENS_Med | SK | MINBIOGAS1 | 3.8033 | Euro2010/GJ
2020 | ENS_Med | SK | MINBIOMUN1 | 0.021461 | Euro2010/GJ
2020 | ENS_Med | SK | MINBIORPS1 | 22.0241 | Euro2010/GJ
2020 | ENS_Med | SK | MINBIOSLU1 | 7.5038 | Euro2010/GJ
2020 | ENS_Med | SK | MINBIOWOO | 3.712 | Euro2010/GJ
2020 | ENS_Med | SK | MINBIOWOOW1 | 2.2867 | Euro2010/GJ
2020 | ENS_Med | SK | MINBIOWOOW1a | 2.2373 | Euro2010/GJ
2020 | ENS_Med | SK | MINBIOWOOa | 3.6695 | Euro2010/GJ
2020 | ENS_Med | UK | MINBIOAGRW1 | 4.8456 | Euro2010/GJ
2020 | ENS_Med | UK | MINBIOCRP11 | 14.7984 | Euro2010/GJ
2020 | ENS_Med | UK | MINBIOCRP21 | 3.8108 | Euro2010/GJ
2020 | ENS_Med | UK | MINBIOCRP41 | 10.3935 | Euro2010/GJ
2020 | ENS_Med | UK | MINBIOCRP41a | 0 | Euro2010/GJ
2020 | ENS_Med | UK | MINBIOFRSR1 | 7.5706 | Euro2010/GJ
2020 | ENS_Med | UK | MINBIOFRSR1a | 2.9804 | Euro2010/GJ
2020 | ENS_Med | UK | MINBIOGAS1 | 6.4489 | Euro2010/GJ
2020 | ENS_Med | UK | MINBIOMUN1 | 0.042217 | Euro2010/GJ
2020 | ENS_Med | UK | MINBIORPS1 | 23.5867 | Euro2010/GJ
2020 | ENS_Med | UK | MINBIOSLU1 | 7.5038 | Euro2010/GJ
2020 | ENS_Med | UK | MINBIOWOO | 4.0816 | Euro2010/GJ
2020 | ENS_Med | UK | MINBIOWOOW1 | 2.0393 | Euro2010/GJ
2020 | ENS_Med | UK | MINBIOWOOW1a | 1.9554 | Euro2010/GJ
2020 | ENS_Med | UK | MINBIOWOOa | 8.4489 | Euro2010/GJ
2020 | ENS_Med | AT | MINBIOCRP31 | 4.8609 | Euro2010/GJ
2020 | ENS_High | AL | MINBIOCRP31 | 3.0546 | Euro2010/GJ
2020 | ENS_High | AT | MINBIOCRP31 | 4.8472 | Euro2010/GJ
2020 | ENS_High | BA | MINBIOCRP31 | 3.6014 | Euro2010/GJ
2020 | ENS_High | BE | MINBIOCRP31 | 5.539 | Euro2010/GJ
2020 | ENS_High | BG | MINBIOCRP31 | 2.9356 | Euro2010/GJ
2020 | ENS_High | CY | MINBIOCRP31 | 4.7738 | Euro2010/GJ
2020 | ENS_High | CZ | MINBIOCRP31 | 3.1672 | Euro2010/GJ
2020 | ENS_High | DE | MINBIOCRP31 | 5.8103 | Euro2010/GJ
2020 | ENS_High | DK | MINBIOCRP31 | 7.8685 | Euro2010/GJ
2020 | ENS_High | EE | MINBIOCRP31 | 2.9316 | Euro2010/GJ
2020 | ENS_High | EL | MINBIOCRP31 | 6.8273 | Euro2010/GJ
2020 | ENS_High | ES | MINBIOCRP31 | 7.0488 | Euro2010/GJ
2020 | ENS_High | FI | MINBIOCRP31 | 5.2786 | Euro2010/GJ
2020 | ENS_High | FR | MINBIOCRP31 | 5.5202 | Euro2010/GJ
2020 | ENS_High | HR | MINBIOCRP31 | 0 | Euro2010/GJ
2020 | ENS_High | HU | MINBIOCRP31 | 2.8915 | Euro2010/GJ
2020 | ENS_High | IE | MINBIOCRP31 | 4.8246 | Euro2010/GJ
2020 | ENS_High | IT | MINBIOCRP31 | 7.4771 | Euro2010/GJ
2020 | ENS_High | LT | MINBIOCRP31 | 2.3516 | Euro2010/GJ
2020 | ENS_High | LU | MINBIOCRP31 | 6.9456 | Euro2010/GJ
2020 | ENS_High | LV | MINBIOCRP31 | 2.5255 | Euro2010/GJ
2020 | ENS_High | ME | MINBIOCRP31 | 3.6014 | Euro2010/GJ
2020 | ENS_High | MK | MINBIOCRP31 | 3.6014 | Euro2010/GJ
2020 | ENS_High | MT | MINBIOCRP31 | 0 | Euro2010/GJ
2020 | ENS_High | NL | MINBIOCRP31 | 8.1939 | Euro2010/GJ
2020 | ENS_High | NO | MINBIOCRP31 | 0 | Euro2010/GJ
2020 | ENS_High | PL | MINBIOCRP31 | 4.0461 | Euro2010/GJ
2020 | ENS_High | PT | MINBIOCRP31 | 4.4804 | Euro2010/GJ
2020 | ENS_High | RO | MINBIOCRP31 | 2.582 | Euro2010/GJ
2020 | ENS_High | RS | MINBIOCRP31 | 3.6017 | Euro2010/GJ
2020 | ENS_High | SE | MINBIOCRP31 | 7.6636 | Euro2010/GJ
2020 | ENS_High | SI | MINBIOCRP31 | 3.4551 | Euro2010/GJ
2020 | ENS_High | SK | MINBIOCRP31 | 3.0124 | Euro2010/GJ
2020 | ENS_High | UK | MINBIOCRP31 | 7.1627 | Euro2010/GJ
2020 | ENS_High | AL | MINBIOAGRW1 | 3.2928 | Euro2010/GJ
2020 | ENS_High | AL | MINBIOCRP11 | 15.1612 | Euro2010/GJ
2020 | ENS_High | AL | MINBIOCRP21 | 4.5255 | Euro2010/GJ
2020 | ENS_High | AL | MINBIOCRP41 | 6.9273 | Euro2010/GJ
2020 | ENS_High | AL | MINBIOCRP41a | 7.95 | Euro2010/GJ
2020 | ENS_High | AL | MINBIOFRSR1 | 2.0557 | Euro2010/GJ
2020 | ENS_High | AL | MINBIOFRSR1a | 2.3071 | Euro2010/GJ
2020 | ENS_High | AL | MINBIOGAS1 | 3.8573 | Euro2010/GJ
2020 | ENS_High | AL | MINBIOMUN1 | 0.14069 | Euro2010/GJ
2020 | ENS_High | AL | MINBIORPS1 | 22.3135 | Euro2010/GJ
2020 | ENS_High | AL | MINBIOSLU1 | 6.525 | Euro2010/GJ
2020 | ENS_High | AL | MINBIOWOO | 1.4707 | Euro2010/GJ
2020 | ENS_High | AL | MINBIOWOOW1 | 1.5818 | Euro2010/GJ
2020 | ENS_High | AL | MINBIOWOOW1a | 1.4295 | Euro2010/GJ
2020 | ENS_High | AL | MINBIOWOOa | 2.8383 | Euro2010/GJ
2020 | ENS_High | AT | MINBIOAGRW1 | 6.5827 | Euro2010/GJ
2020 | ENS_High | AT | MINBIOCRP11 | 13.5607 | Euro2010/GJ
2020 | ENS_High | AT | MINBIOCRP21 | 3.7764 | Euro2010/GJ
2020 | ENS_High | AT | MINBIOCRP41 | 9.6 | Euro2010/GJ
2020 | ENS_High | AT | MINBIOCRP41a | 0 | Euro2010/GJ
2020 | ENS_High | AT | MINBIOFRSR1 | 4.8555 | Euro2010/GJ
2020 | ENS_High | AT | MINBIOFRSR1a | 2.8854 | Euro2010/GJ
2020 | ENS_High | AT | MINBIOGAS1 | 6.079 | Euro2010/GJ
2020 | ENS_High | AT | MINBIOMUN1 | 0.16396 | Euro2010/GJ
2020 | ENS_High | AT | MINBIORPS1 | 23.3845 | Euro2010/GJ
2020 | ENS_High | AT | MINBIOSLU1 | 6.525 | Euro2010/GJ
2020 | ENS_High | AT | MINBIOWOO | 3.9697 | Euro2010/GJ
2020 | ENS_High | AT | MINBIOWOOW1 | 2.3058 | Euro2010/GJ
2020 | ENS_High | AT | MINBIOWOOW1a | 2.0657 | Euro2010/GJ
2020 | ENS_High | AT | MINBIOWOOa | 8.2416 | Euro2010/GJ
2020 | ENS_High | BA | MINBIOAGRW1 | 3.1801 | Euro2010/GJ
2020 | ENS_High | BA | MINBIOCRP11 | 14.935 | Euro2010/GJ
2020 | ENS_High | BA | MINBIOCRP21 | 4.5255 | Euro2010/GJ
2020 | ENS_High | BA | MINBIOCRP41 | 7.4363 | Euro2010/GJ
2020 | ENS_High | BA | MINBIOCRP41a | 9.1406 | Euro2010/GJ
2020 | ENS_High | BA | MINBIOFRSR1 | 2 | Euro2010/GJ
2020 | ENS_High | BA | MINBIOFRSR1a | 2.4222 | Euro2010/GJ
2020 | ENS_High | BA | MINBIOGAS1 | 3.94 | Euro2010/GJ
2020 | ENS_High | BA | MINBIOMUN1 | 0 | Euro2010/GJ
2020 | ENS_High | BA | MINBIORPS1 | 22.3135 | Euro2010/GJ
2020 | ENS_High | BA | MINBIOSLU1 | 0 | Euro2010/GJ
2020 | ENS_High | BA | MINBIOWOO | 1.4707 | Euro2010/GJ
2020 | ENS_High | BA | MINBIOWOOW1 | 1.5818 | Euro2010/GJ
2020 | ENS_High | BA | MINBIOWOOW1a | 1.4295 | Euro2010/GJ
2020 | ENS_High | BA | MINBIOWOOa | 2.8383 | Euro2010/GJ
2020 | ENS_High | BE | MINBIOAGRW1 | 4.0117 | Euro2010/GJ
2020 | ENS_High | BE | MINBIOCRP11 | 12.8049 | Euro2010/GJ
2020 | ENS_High | BE | MINBIOCRP21 | 3.7935 | Euro2010/GJ
2020 | ENS_High | BE | MINBIOCRP41 | 9.6288 | Euro2010/GJ
2020 | ENS_High | BE | MINBIOCRP41a | 0 | Euro2010/GJ
2020 | ENS_High | BE | MINBIOFRSR1 | 4.9605 | Euro2010/GJ
2020 | ENS_High | BE | MINBIOFRSR1a | 2.9537 | Euro2010/GJ
2020 | ENS_High | BE | MINBIOGAS1 | 6.193 | Euro2010/GJ
2020 | ENS_High | BE | MINBIOMUN1 | 0.054483 | Euro2010/GJ
2020 | ENS_High | BE | MINBIORPS1 | 23.4958 | Euro2010/GJ
2020 | ENS_High | BE | MINBIOSLU1 | 6.525 | Euro2010/GJ
2020 | ENS_High | BE | MINBIOWOO | 4.0513 | Euro2010/GJ
2020 | ENS_High | BE | MINBIOWOOW1 | 1.8807 | Euro2010/GJ
2020 | ENS_High | BE | MINBIOWOOW1a | 2.086 | Euro2010/GJ
2020 | ENS_High | BE | MINBIOWOOa | 8.4074 | Euro2010/GJ
2020 | ENS_High | BG | MINBIOAGRW1 | 2.5321 | Euro2010/GJ
2020 | ENS_High | BG | MINBIOCRP11 | 12.628 | Euro2010/GJ
2020 | ENS_High | BG | MINBIOCRP21 | 3.6715 | Euro2010/GJ
2020 | ENS_High | BG | MINBIOCRP41 | 7.5732 | Euro2010/GJ
2020 | ENS_High | BG | MINBIOCRP41a | 0 | Euro2010/GJ
2020 | ENS_High | BG | MINBIOFRSR1 | 2.5651 | Euro2010/GJ
2020 | ENS_High | BG | MINBIOFRSR1a | 2.4947 | Euro2010/GJ
2020 | ENS_High | BG | MINBIOGAS1 | 3.3847 | Euro2010/GJ
2020 | ENS_High | BG | MINBIOMUN1 | 5.3267e-05 | Euro2010/GJ
2020 | ENS_High | BG | MINBIORPS1 | 13.7748 | Euro2010/GJ
2020 | ENS_High | BG | MINBIOSLU1 | 6.525 | Euro2010/GJ
2020 | ENS_High | BG | MINBIOWOO | 3.3379 | Euro2010/GJ
2020 | ENS_High | BG | MINBIOWOOW1 | 2.1795 | Euro2010/GJ
2020 | ENS_High | BG | MINBIOWOOW1a | 1.4936 | Euro2010/GJ
2020 | ENS_High | BG | MINBIOWOOa | 3.2845 | Euro2010/GJ
2020 | ENS_High | CH | MINBIOAGRW1 | 6.5827 | Euro2010/GJ
2020 | ENS_High | CH | MINBIOFRSR1 | 4.8863 | Euro2010/GJ
2020 | ENS_High | CH | MINBIOFRSR1a | 2.8854 | Euro2010/GJ
2020 | ENS_High | CH | MINBIOGAS1 | 5.7501 | Euro2010/GJ
2020 | ENS_High | CH | MINBIOMUN1 | 0.16396 | Euro2010/GJ
2020 | ENS_High | CH | MINBIORPS1 | 0 | Euro2010/GJ
2020 | ENS_High | CH | MINBIOSLU1 | 6.525 | Euro2010/GJ
2020 | ENS_High | CH | MINBIOWOO | 3.9697 | Euro2010/GJ
2020 | ENS_High | CH | MINBIOWOOW1 | 2.3058 | Euro2010/GJ
2020 | ENS_High | CH | MINBIOWOOW1a | 2.0657 | Euro2010/GJ
2020 | ENS_High | CH | MINBIOWOOa | 8.2416 | Euro2010/GJ
2020 | ENS_High | CY | MINBIOAGRW1 | 2.3295 | Euro2010/GJ
2020 | ENS_High | CY | MINBIOCRP11 | 41.5483 | Euro2010/GJ
2020 | ENS_High | CY | MINBIOCRP21 | 6.9156 | Euro2010/GJ
2020 | ENS_High | CY | MINBIOCRP41 | 0 | Euro2010/GJ
2020 | ENS_High | CY | MINBIOCRP41a | 11.5645 | Euro2010/GJ
2020 | ENS_High | CY | MINBIOFRSR1 | 0 | Euro2010/GJ
2020 | ENS_High | CY | MINBIOFRSR1a | 2.7142 | Euro2010/GJ
2020 | ENS_High | CY | MINBIOGAS1 | 4.2355 | Euro2010/GJ
2020 | ENS_High | CY | MINBIOMUN1 | 0.0058885 | Euro2010/GJ
2020 | ENS_High | CY | MINBIORPS1 | 23.4152 | Euro2010/GJ
2020 | ENS_High | CY | MINBIOSLU1 | 6.525 | Euro2010/GJ
2020 | ENS_High | CY | MINBIOWOO | 0 | Euro2010/GJ
2020 | ENS_High | CY | MINBIOWOOW1 | 0 | Euro2010/GJ
2020 | ENS_High | CY | MINBIOWOOW1a | 0 | Euro2010/GJ
2020 | ENS_High | CY | MINBIOWOOa | 0 | Euro2010/GJ
2020 | ENS_High | CZ | MINBIOAGRW1 | 4.0038 | Euro2010/GJ
2020 | ENS_High | CZ | MINBIOCRP11 | 12.5535 | Euro2010/GJ
2020 | ENS_High | CZ | MINBIOCRP21 | 3.7042 | Euro2010/GJ
2020 | ENS_High | CZ | MINBIOCRP41 | 7.5808 | Euro2010/GJ
2020 | ENS_High | CZ | MINBIOCRP41a | 0 | Euro2010/GJ
2020 | ENS_High | CZ | MINBIOFRSR1 | 4.6539 | Euro2010/GJ
2020 | ENS_High | CZ | MINBIOFRSR1a | 2.7631 | Euro2010/GJ
2020 | ENS_High | CZ | MINBIOGAS1 | 3.7338 | Euro2010/GJ
2020 | ENS_High | CZ | MINBIOMUN1 | 0.00029319 | Euro2010/GJ
2020 | ENS_High | CZ | MINBIORPS1 | 21.7232 | Euro2010/GJ
2020 | ENS_High | CZ | MINBIOSLU1 | 6.525 | Euro2010/GJ
2020 | ENS_High | CZ | MINBIOWOO | 3.782 | Euro2010/GJ
2020 | ENS_High | CZ | MINBIOWOOW1 | 2.4242 | Euro2010/GJ
2020 | ENS_High | CZ | MINBIOWOOW1a | 1.6219 | Euro2010/GJ
2020 | ENS_High | CZ | MINBIOWOOa | 7.9238 | Euro2010/GJ
2020 | ENS_High | DE | MINBIOAGRW1 | 4.5922 | Euro2010/GJ
2020 | ENS_High | DE | MINBIOCRP11 | 14.8442 | Euro2010/GJ
2020 | ENS_High | DE | MINBIOCRP21 | 3.7755 | Euro2010/GJ
2020 | ENS_High | DE | MINBIOCRP41 | 11.5235 | Euro2010/GJ
2020 | ENS_High | DE | MINBIOCRP41a | 0 | Euro2010/GJ
2020 | ENS_High | DE | MINBIOFRSR1 | 4.9618 | Euro2010/GJ
2020 | ENS_High | DE | MINBIOFRSR1a | 2.933 | Euro2010/GJ
2020 | ENS_High | DE | MINBIOGAS1 | 5.8831 | Euro2010/GJ
2020 | ENS_High | DE | MINBIOMUN1 | 0.065867 | Euro2010/GJ
2020 | ENS_High | DE | MINBIORPS1 | 23.4018 | Euro2010/GJ
2020 | ENS_High | DE | MINBIOSLU1 | 6.525 | Euro2010/GJ
2020 | ENS_High | DE | MINBIOWOO | 4.0254 | Euro2010/GJ
2020 | ENS_High | DE | MINBIOWOOW1 | 2.825 | Euro2010/GJ
2020 | ENS_High | DE | MINBIOWOOW1a | 2.0685 | Euro2010/GJ
2020 | ENS_High | DE | MINBIOWOOa | 7.887 | Euro2010/GJ
2020 | ENS_High | DK | MINBIOAGRW1 | 4.3795 | Euro2010/GJ
2020 | ENS_High | DK | MINBIOCRP11 | 14.6995 | Euro2010/GJ
2020 | ENS_High | DK | MINBIOCRP21 | 5.3552 | Euro2010/GJ
2020 | ENS_High | DK | MINBIOCRP41 | 14.9936 | Euro2010/GJ
2020 | ENS_High | DK | MINBIOCRP41a | 0 | Euro2010/GJ
2020 | ENS_High | DK | MINBIOFRSR1 | 4.1552 | Euro2010/GJ
2020 | ENS_High | DK | MINBIOFRSR1a | 2.6627 | Euro2010/GJ
2020 | ENS_High | DK | MINBIOGAS1 | 6.9985 | Euro2010/GJ
2020 | ENS_High | DK | MINBIOMUN1 | 0.003627 | Euro2010/GJ
2020 | ENS_High | DK | MINBIORPS1 | 23.977 | Euro2010/GJ
2020 | ENS_High | DK | MINBIOSLU1 | 6.525 | Euro2010/GJ
2020 | ENS_High | DK | MINBIOWOO | 3.4817 | Euro2010/GJ
2020 | ENS_High | DK | MINBIOWOOW1 | 2.4763 | Euro2010/GJ
2020 | ENS_High | DK | MINBIOWOOW1a | 2.0879 | Euro2010/GJ
2020 | ENS_High | DK | MINBIOWOOa | 6.6482 | Euro2010/GJ
2020 | ENS_High | EE | MINBIOAGRW1 | 2.5626 | Euro2010/GJ
2020 | ENS_High | EE | MINBIOCRP11 | 12.0515 | Euro2010/GJ
2020 | ENS_High | EE | MINBIOCRP21 | 6.8761 | Euro2010/GJ
2020 | ENS_High | EE | MINBIOCRP41 | 7.8134 | Euro2010/GJ
2020 | ENS_High | EE | MINBIOCRP41a | 0 | Euro2010/GJ
2020 | ENS_High | EE | MINBIOFRSR1 | 2.6584 | Euro2010/GJ
2020 | ENS_High | EE | MINBIOFRSR1a | 2.5664 | Euro2010/GJ
2020 | ENS_High | EE | MINBIOGAS1 | 3.7659 | Euro2010/GJ
2020 | ENS_High | EE | MINBIOMUN1 | 0.0049431 | Euro2010/GJ
2020 | ENS_High | EE | MINBIORPS1 | 23.2059 | Euro2010/GJ
2020 | ENS_High | EE | MINBIOSLU1 | 6.525 | Euro2010/GJ
2020 | ENS_High | EE | MINBIOWOO | 3.4469 | Euro2010/GJ
2020 | ENS_High | EE | MINBIOWOOW1 | 1.725 | Euro2010/GJ
2020 | ENS_High | EE | MINBIOWOOW1a | 1.5922 | Euro2010/GJ
2020 | ENS_High | EE | MINBIOWOOa | 3.4155 | Euro2010/GJ
2020 | ENS_High | EL | MINBIOAGRW1 | 4.2028 | Euro2010/GJ
2020 | ENS_High | EL | MINBIOCRP11 | 20.0384 | Euro2010/GJ
2020 | ENS_High | EL | MINBIOCRP21 | 3.7412 | Euro2010/GJ
2020 | ENS_High | EL | MINBIOCRP41 | 0 | Euro2010/GJ
2020 | ENS_High | EL | MINBIOCRP41a | 15.8519 | Euro2010/GJ
2020 | ENS_High | EL | MINBIOFRSR1 | 4.4174 | Euro2010/GJ
2020 | ENS_High | EL | MINBIOFRSR1a | 2.7142 | Euro2010/GJ
2020 | ENS_High | EL | MINBIOGAS1 | 4.2481 | Euro2010/GJ
2020 | ENS_High | EL | MINBIOMUN1 | 0.085002 | Euro2010/GJ
2020 | ENS_High | EL | MINBIORPS1 | 23.1735 | Euro2010/GJ
2020 | ENS_High | EL | MINBIOSLU1 | 0 | Euro2010/GJ
2020 | ENS_High | EL | MINBIOWOO | 3.6804 | Euro2010/GJ
2020 | ENS_High | EL | MINBIOWOOW1 | 2.2611 | Euro2010/GJ
2020 | ENS_High | EL | MINBIOWOOW1a | 1.7808 | Euro2010/GJ
2020 | ENS_High | EL | MINBIOWOOa | 7.6563 | Euro2010/GJ
2020 | ENS_High | ES | MINBIOAGRW1 | 3.3175 | Euro2010/GJ
2020 | ENS_High | ES | MINBIOCRP11 | 15.321 | Euro2010/GJ
2020 | ENS_High | ES | MINBIOCRP21 | 3.7555 | Euro2010/GJ
2020 | ENS_High | ES | MINBIOCRP41 | 0 | Euro2010/GJ
2020 | ENS_High | ES | MINBIOCRP41a | 16.2166 | Euro2010/GJ
2020 | ENS_High | ES | MINBIOFRSR1 | 5.1448 | Euro2010/GJ
2020 | ENS_High | ES | MINBIOFRSR1a | 3.037 | Euro2010/GJ
2020 | ENS_High | ES | MINBIOGAS1 | 4.522 | Euro2010/GJ
2020 | ENS_High | ES | MINBIOMUN1 | 0.00021034 | Euro2010/GJ
2020 | ENS_High | ES | MINBIORPS1 | 23.2779 | Euro2010/GJ
2020 | ENS_High | ES | MINBIOSLU1 | 6.525 | Euro2010/GJ
2020 | ENS_High | ES | MINBIOWOO | 4.2177 | Euro2010/GJ
2020 | ENS_High | ES | MINBIOWOOW1 | 2.4593 | Euro2010/GJ
2020 | ENS_High | ES | MINBIOWOOW1a | 2.1938 | Euro2010/GJ
2020 | ENS_High | ES | MINBIOWOOa | 8.7984 | Euro2010/GJ
2020 | ENS_High | FI | MINBIOAGRW1 | 4.3836 | Euro2010/GJ
2020 | ENS_High | FI | MINBIOCRP11 | 13.6894 | Euro2010/GJ
2020 | ENS_High | FI | MINBIOCRP21 | 3.8056 | Euro2010/GJ
2020 | ENS_High | FI | MINBIOCRP41 | 13.1809 | Euro2010/GJ
2020 | ENS_High | FI | MINBIOCRP41a | 0 | Euro2010/GJ
2020 | ENS_High | FI | MINBIOFRSR1 | 5.6683 | Euro2010/GJ
2020 | ENS_High | FI | MINBIOFRSR1a | 3.2741 | Euro2010/GJ
2020 | ENS_High | FI | MINBIOGAS1 | 6.1696 | Euro2010/GJ
2020 | ENS_High | FI | MINBIOMUN1 | 0.050112 | Euro2010/GJ
2020 | ENS_High | FI | MINBIORPS1 | 24.2115 | Euro2010/GJ
2020 | ENS_High | FI | MINBIOSLU1 | 6.525 | Euro2010/GJ
2020 | ENS_High | FI | MINBIOWOO | 4.593 | Euro2010/GJ
2020 | ENS_High | FI | MINBIOWOOW1 | 2.1221 | Euro2010/GJ
2020 | ENS_High | FI | MINBIOWOOW1a | 1.6786 | Euro2010/GJ
2020 | ENS_High | FI | MINBIOWOOa | 9.5839 | Euro2010/GJ
2020 | ENS_High | FR | MINBIOAGRW1 | 2.5745 | Euro2010/GJ
2020 | ENS_High | FR | MINBIOCRP11 | 14.7438 | Euro2010/GJ
2020 | ENS_High | FR | MINBIOCRP21 | 3.7855 | Euro2010/GJ
2020 | ENS_High | FR | MINBIOCRP41 | 10.41 | Euro2010/GJ
2020 | ENS_High | FR | MINBIOCRP41a | 13.0621 | Euro2010/GJ
2020 | ENS_High | FR | MINBIOFRSR1 | 4.4805 | Euro2010/GJ
2020 | ENS_High | FR | MINBIOFRSR1a | 2.7962 | Euro2010/GJ
2020 | ENS_High | FR | MINBIOGAS1 | 6.3067 | Euro2010/GJ
2020 | ENS_High | FR | MINBIOMUN1 | 0.076274 | Euro2010/GJ
2020 | ENS_High | FR | MINBIORPS1 | 23.309 | Euro2010/GJ
2020 | ENS_High | FR | MINBIOSLU1 | 6.525 | Euro2010/GJ
2020 | ENS_High | FR | MINBIOWOO | 3.7907 | Euro2010/GJ
2020 | ENS_High | FR | MINBIOWOOW1 | 2.5477 | Euro2010/GJ
2020 | ENS_High | FR | MINBIOWOOW1a | 1.9489 | Euro2010/GJ
2020 | ENS_High | FR | MINBIOWOOa | 7.8557 | Euro2010/GJ
2020 | ENS_High | HR | MINBIOAGRW1 | 2.7996 | Euro2010/GJ
2020 | ENS_High | HR | MINBIOCRP11 | 14.6629 | Euro2010/GJ
2020 | ENS_High | HR | MINBIOCRP21 | 4.5043 | Euro2010/GJ
2020 | ENS_High | HR | MINBIOCRP41 | 0 | Euro2010/GJ
2020 | ENS_High | HR | MINBIOCRP41a | 0 | Euro2010/GJ
2020 | ENS_High | HR | MINBIOFRSR1 | 2.433 | Euro2010/GJ
2020 | ENS_High | HR | MINBIOFRSR1a | 2.5639 | Euro2010/GJ
2020 | ENS_High | HR | MINBIOGAS1 | 3.9461 | Euro2010/GJ
2020 | ENS_High | HR | MINBIOMUN1 | 0.031123 | Euro2010/GJ
2020 | ENS_High | HR | MINBIORPS1 | 22.2019 | Euro2010/GJ
2020 | ENS_High | HR | MINBIOSLU1 | 6.525 | Euro2010/GJ
2020 | ENS_High | HR | MINBIOWOO | 1.7519 | Euro2010/GJ
2020 | ENS_High | HR | MINBIOWOOW1 | 1.5648 | Euro2010/GJ
2020 | ENS_High | HR | MINBIOWOOW1a | 1.7057 | Euro2010/GJ
2020 | ENS_High | HR | MINBIOWOOa | 3.1779 | Euro2010/GJ
2020 | ENS_High | HU | MINBIOAGRW1 | 3.2937 | Euro2010/GJ
2020 | ENS_High | HU | MINBIOCRP11 | 12.8466 | Euro2010/GJ
2020 | ENS_High | HU | MINBIOCRP21 | 3.6927 | Euro2010/GJ
2020 | ENS_High | HU | MINBIOCRP41 | 7.4513 | Euro2010/GJ
2020 | ENS_High | HU | MINBIOCRP41a | 0 | Euro2010/GJ
2020 | ENS_High | HU | MINBIOFRSR1 | 2.2938 | Euro2010/GJ
2020 | ENS_High | HU | MINBIOFRSR1a | 2.235 | Euro2010/GJ
2020 | ENS_High | HU | MINBIOGAS1 | 3.5519 | Euro2010/GJ
2020 | ENS_High | HU | MINBIOMUN1 | 0.0037392 | Euro2010/GJ
2020 | ENS_High | HU | MINBIORPS1 | 22.2865 | Euro2010/GJ
2020 | ENS_High | HU | MINBIOSLU1 | 6.525 | Euro2010/GJ
2020 | ENS_High | HU | MINBIOWOO | 2.8815 | Euro2010/GJ
2020 | ENS_High | HU | MINBIOWOOW1 | 2.4589 | Euro2010/GJ
2020 | ENS_High | HU | MINBIOWOOW1a | 1.9906 | Euro2010/GJ
2020 | ENS_High | HU | MINBIOWOOa | 2.8543 | Euro2010/GJ
2020 | ENS_High | IE | MINBIOAGRW1 | 1.8925 | Euro2010/GJ
2020 | ENS_High | IE | MINBIOCRP11 | 12.2876 | Euro2010/GJ
2020 | ENS_High | IE | MINBIOCRP21 | 6.9579 | Euro2010/GJ
2020 | ENS_High | IE | MINBIOCRP41 | 9.7882 | Euro2010/GJ
2020 | ENS_High | IE | MINBIOCRP41a | 0 | Euro2010/GJ
2020 | ENS_High | IE | MINBIOFRSR1 | 4.5579 | Euro2010/GJ
2020 | ENS_High | IE | MINBIOFRSR1a | 2.7316 | Euro2010/GJ
2020 | ENS_High | IE | MINBIOGAS1 | 5.9921 | Euro2010/GJ
2020 | ENS_High | IE | MINBIOMUN1 | 0.040909 | Euro2010/GJ
2020 | ENS_High | IE | MINBIORPS1 | 24.0875 | Euro2010/GJ
2020 | ENS_High | IE | MINBIOSLU1 | 6.525 | Euro2010/GJ
2020 | ENS_High | IE | MINBIOWOO | 3.6782 | Euro2010/GJ
2020 | ENS_High | IE | MINBIOWOOW1 | 3.3598 | Euro2010/GJ
2020 | ENS_High | IE | MINBIOWOOW1a | 2.1821 | Euro2010/GJ
2020 | ENS_High | IE | MINBIOWOOa | 7.8434 | Euro2010/GJ
2020 | ENS_High | IS | MINBIOAGRW1 | 4.1579 | Euro2010/GJ
2020 | ENS_High | IS | MINBIOFRSR1 | 0 | Euro2010/GJ
2020 | ENS_High | IS | MINBIOFRSR1a | 0.33852 | Euro2010/GJ
2020 | ENS_High | IS | MINBIOGAS1 | 4.5173 | Euro2010/GJ
2020 | ENS_High | IS | MINBIOMUN1 | 0.0029471 | Euro2010/GJ
2020 | ENS_High | IS | MINBIORPS1 | 0 | Euro2010/GJ
2020 | ENS_High | IS | MINBIOSLU1 | 6.525 | Euro2010/GJ
2020 | ENS_High | IS | MINBIOWOO | 0 | Euro2010/GJ
2020 | ENS_High | IS | MINBIOWOOW1 | 0 | Euro2010/GJ
2020 | ENS_High | IS | MINBIOWOOW1a | 0 | Euro2010/GJ
2020 | ENS_High | IS | MINBIOWOOa | 0 | Euro2010/GJ
2020 | ENS_High | IT | MINBIOAGRW1 | 3.4449 | Euro2010/GJ
2020 | ENS_High | IT | MINBIOCRP11 | 18.2716 | Euro2010/GJ
2020 | ENS_High | IT | MINBIOCRP21 | 3.7986 | Euro2010/GJ
2020 | ENS_High | IT | MINBIOCRP41 | 0 | Euro2010/GJ
2020 | ENS_High | IT | MINBIOCRP41a | 18.1865 | Euro2010/GJ
2020 | ENS_High | IT | MINBIOFRSR1 | 4.5886 | Euro2010/GJ
2020 | ENS_High | IT | MINBIOFRSR1a | 2.8012 | Euro2010/GJ
2020 | ENS_High | IT | MINBIOGAS1 | 4.979 | Euro2010/GJ
2020 | ENS_High | IT | MINBIOMUN1 | 0.085002 | Euro2010/GJ
2020 | ENS_High | IT | MINBIORPS1 | 23.4592 | Euro2010/GJ
2020 | ENS_High | IT | MINBIOSLU1 | 6.525 | Euro2010/GJ
2020 | ENS_High | IT | MINBIOWOO | 3.7982 | Euro2010/GJ
2020 | ENS_High | IT | MINBIOWOOW1 | 2.6727 | Euro2010/GJ
2020 | ENS_High | IT | MINBIOWOOW1a | 2.3328 | Euro2010/GJ
2020 | ENS_High | IT | MINBIOWOOa | 7.8102 | Euro2010/GJ
2020 | ENS_High | KS | MINBIOWOO | 1.4707 | Euro2010/GJ
2020 | ENS_High | LT | MINBIOAGRW1 | 2.5424 | Euro2010/GJ
2020 | ENS_High | LT | MINBIOCRP11 | 11.8331 | Euro2010/GJ
2020 | ENS_High | LT | MINBIOCRP21 | 3.6806 | Euro2010/GJ
2020 | ENS_High | LT | MINBIOCRP41 | 6.8755 | Euro2010/GJ
2020 | ENS_High | LT | MINBIOCRP41a | 0 | Euro2010/GJ
2020 | ENS_High | LT | MINBIOFRSR1 | 2.8213 | Euro2010/GJ
2020 | ENS_High | LT | MINBIOFRSR1a | 2.6811 | Euro2010/GJ
2020 | ENS_High | LT | MINBIOGAS1 | 3.59 | Euro2010/GJ
2020 | ENS_High | LT | MINBIOMUN1 | 0.049473 | Euro2010/GJ
2020 | ENS_High | LT | MINBIORPS1 | 21.6277 | Euro2010/GJ
2020 | ENS_High | LT | MINBIOSLU1 | 6.525 | Euro2010/GJ
2020 | ENS_High | LT | MINBIOWOO | 3.6575 | Euro2010/GJ
2020 | ENS_High | LT | MINBIOWOOW1 | 1.6468 | Euro2010/GJ
2020 | ENS_High | LT | MINBIOWOOW1a | 1.5501 | Euro2010/GJ
2020 | ENS_High | LT | MINBIOWOOa | 3.6092 | Euro2010/GJ
2020 | ENS_High | LU | MINBIOAGRW1 | 5.3905 | Euro2010/GJ
2020 | ENS_High | LU | MINBIOCRP11 | 12.8049 | Euro2010/GJ
2020 | ENS_High | LU | MINBIOCRP21 | 3.7935 | Euro2010/GJ
2020 | ENS_High | LU | MINBIOCRP41 | 10.7808 | Euro2010/GJ
2020 | ENS_High | LU | MINBIOCRP41a | 0 | Euro2010/GJ
2020 | ENS_High | LU | MINBIOFRSR1 | 5.0199 | Euro2010/GJ
2020 | ENS_High | LU | MINBIOFRSR1a | 2.9276 | Euro2010/GJ
2020 | ENS_High | LU | MINBIOGAS1 | 6.031 | Euro2010/GJ
2020 | ENS_High | LU | MINBIOMUN1 | 0.00068882 | Euro2010/GJ
2020 | ENS_High | LU | MINBIORPS1 | 24.1473 | Euro2010/GJ
2020 | ENS_High | LU | MINBIOSLU1 | 6.525 | Euro2010/GJ
2020 | ENS_High | LU | MINBIOWOO | 4.0393 | Euro2010/GJ
2020 | ENS_High | LU | MINBIOWOOW1 | 2.3321 | Euro2010/GJ
2020 | ENS_High | LU | MINBIOWOOW1a | 2.0639 | Euro2010/GJ
2020 | ENS_High | LU | MINBIOWOOa | 8.3843 | Euro2010/GJ
2020 | ENS_High | LV | MINBIOAGRW1 | 2.5697 | Euro2010/GJ
2020 | ENS_High | LV | MINBIOCRP11 | 12.3117 | Euro2010/GJ
2020 | ENS_High | LV | MINBIOCRP21 | 3.6921 | Euro2010/GJ
2020 | ENS_High | LV | MINBIOCRP41 | 7.1325 | Euro2010/GJ
2020 | ENS_High | LV | MINBIOCRP41a | 0 | Euro2010/GJ
2020 | ENS_High | LV | MINBIOFRSR1 | 2.6403 | Euro2010/GJ
2020 | ENS_High | LV | MINBIOFRSR1a | 2.5592 | Euro2010/GJ
2020 | ENS_High | LV | MINBIOGAS1 | 3.5542 | Euro2010/GJ
2020 | ENS_High | LV | MINBIOMUN1 | 0.00020394 | Euro2010/GJ
2020 | ENS_High | LV | MINBIORPS1 | 23.1434 | Euro2010/GJ
2020 | ENS_High | LV | MINBIOSLU1 | 6.525 | Euro2010/GJ
2020 | ENS_High | LV | MINBIOWOO | 3.4421 | Euro2010/GJ
2020 | ENS_High | LV | MINBIOWOOW1 | 1.4807 | Euro2010/GJ
2020 | ENS_High | LV | MINBIOWOOW1a | 1.5188 | Euro2010/GJ
2020 | ENS_High | LV | MINBIOWOOa | 3.4064 | Euro2010/GJ
2020 | ENS_High | ME | MINBIOAGRW1 | 3.5579 | Euro2010/GJ
2020 | ENS_High | ME | MINBIOCRP11 | 0 | Euro2010/GJ
2020 | ENS_High | ME | MINBIOCRP21 | 0 | Euro2010/GJ
2020 | ENS_High | ME | MINBIOCRP41 | 7.4363 | Euro2010/GJ
2020 | ENS_High | ME | MINBIOCRP41a | 9.1406 | Euro2010/GJ
2020 | ENS_High | ME | MINBIOFRSR1 | 1.4707 | Euro2010/GJ
2020 | ENS_High | ME | MINBIOFRSR1a | 2.3071 | Euro2010/GJ
2020 | ENS_High | ME | MINBIOGAS1 | 3.8631 | Euro2010/GJ
2020 | ENS_High | ME | MINBIOMUN1 | 0.14069 | Euro2010/GJ
2020 | ENS_High | ME | MINBIORPS1 | 0 | Euro2010/GJ
2020 | ENS_High | ME | MINBIOSLU1 | 6.525 | Euro2010/GJ
2020 | ENS_High | ME | MINBIOWOO | 1.4707 | Euro2010/GJ
2020 | ENS_High | ME | MINBIOWOOW1 | 1.5818 | Euro2010/GJ
2020 | ENS_High | ME | MINBIOWOOW1a | 1.4295 | Euro2010/GJ
2020 | ENS_High | ME | MINBIOWOOa | 2.8383 | Euro2010/GJ
2020 | ENS_High | MK | MINBIOAGRW1 | 3.0166 | Euro2010/GJ
2020 | ENS_High | MK | MINBIOCRP11 | 14.1768 | Euro2010/GJ
2020 | ENS_High | MK | MINBIOCRP21 | 4.3618 | Euro2010/GJ
2020 | ENS_High | MK | MINBIOCRP41 | 7.4363 | Euro2010/GJ
2020 | ENS_High | MK | MINBIOCRP41a | 9.1406 | Euro2010/GJ
2020 | ENS_High | MK | MINBIOFRSR1 | 1.7625 | Euro2010/GJ
2020 | ENS_High | MK | MINBIOFRSR1a | 2.3071 | Euro2010/GJ
2020 | ENS_High | MK | MINBIOGAS1 | 3.7661 | Euro2010/GJ
2020 | ENS_High | MK | MINBIOMUN1 | 0.081443 | Euro2010/GJ
2020 | ENS_High | MK | MINBIORPS1 | 21.91 | Euro2010/GJ
2020 | ENS_High | MK | MINBIOSLU1 | 6.525 | Euro2010/GJ
2020 | ENS_High | MK | MINBIOWOO | 1.4707 | Euro2010/GJ
2020 | ENS_High | MK | MINBIOWOOW1 | 1.5818 | Euro2010/GJ
2020 | ENS_High | MK | MINBIOWOOW1a | 1.4295 | Euro2010/GJ
2020 | ENS_High | MK | MINBIOWOOa | 2.8383 | Euro2010/GJ
2020 | ENS_High | MT | MINBIOAGRW1 | 2.9984 | Euro2010/GJ
2020 | ENS_High | MT | MINBIOCRP11 | 15.7736 | Euro2010/GJ
2020 | ENS_High | MT | MINBIOCRP21 | 6.8886 | Euro2010/GJ
2020 | ENS_High | MT | MINBIOCRP41 | 0 | Euro2010/GJ
2020 | ENS_High | MT | MINBIOCRP41a | 0 | Euro2010/GJ
2020 | ENS_High | MT | MINBIOFRSR1 | 4.1845 | Euro2010/GJ
2020 | ENS_High | MT | MINBIOFRSR1a | 2.6981 | Euro2010/GJ
2020 | ENS_High | MT | MINBIOGAS1 | 3.424 | Euro2010/GJ
2020 | ENS_High | MT | MINBIOMUN1 | 2.8961e-05 | Euro2010/GJ
2020 | ENS_High | MT | MINBIORPS1 | 23.2717 | Euro2010/GJ
2020 | ENS_High | MT | MINBIOSLU1 | 6.525 | Euro2010/GJ
2020 | ENS_High | MT | MINBIOWOO | 3.3489 | Euro2010/GJ
2020 | ENS_High | MT | MINBIOWOOW1 | 0 | Euro2010/GJ
2020 | ENS_High | MT | MINBIOWOOW1a | 1.8135 | Euro2010/GJ
2020 | ENS_High | MT | MINBIOWOOa | 7.2705 | Euro2010/GJ
2020 | ENS_High | NL | MINBIOAGRW1 | 4.8083 | Euro2010/GJ
2020 | ENS_High | NL | MINBIOCRP11 | 14.0807 | Euro2010/GJ
2020 | ENS_High | NL | MINBIOCRP21 | 3.8039 | Euro2010/GJ
2020 | ENS_High | NL | MINBIOCRP41 | 14.7397 | Euro2010/GJ
2020 | ENS_High | NL | MINBIOCRP41a | 0 | Euro2010/GJ
2020 | ENS_High | NL | MINBIOFRSR1 | 3.4288 | Euro2010/GJ
2020 | ENS_High | NL | MINBIOFRSR1a | 3.2731 | Euro2010/GJ
2020 | ENS_High | NL | MINBIOGAS1 | 6.0999 | Euro2010/GJ
2020 | ENS_High | NL | MINBIOMUN1 | 0.055639 | Euro2010/GJ
2020 | ENS_High | NL | MINBIORPS1 | 23.5513 | Euro2010/GJ
2020 | ENS_High | NL | MINBIOSLU1 | 6.525 | Euro2010/GJ
2020 | ENS_High | NL | MINBIOWOO | 4.5853 | Euro2010/GJ
2020 | ENS_High | NL | MINBIOWOOW1 | 2.4392 | Euro2010/GJ
2020 | ENS_High | NL | MINBIOWOOW1a | 2.064 | Euro2010/GJ
2020 | ENS_High | NL | MINBIOWOOa | 9.5484 | Euro2010/GJ
2020 | ENS_High | NO | MINBIOAGRW1 | 3.9825 | Euro2010/GJ
2020 | ENS_High | NO | MINBIOCRP11 | 21.1782 | Euro2010/GJ
2020 | ENS_High | NO | MINBIOCRP21 | 3.5167 | Euro2010/GJ
2020 | ENS_High | NO | MINBIOCRP41 | 0 | Euro2010/GJ
2020 | ENS_High | NO | MINBIOCRP41a | 0 | Euro2010/GJ
2020 | ENS_High | NO | MINBIOFRSR1 | 4.5714 | Euro2010/GJ
2020 | ENS_High | NO | MINBIOFRSR1a | 3.3852 | Euro2010/GJ
2020 | ENS_High | NO | MINBIOGAS1 | 6.1039 | Euro2010/GJ
2020 | ENS_High | NO | MINBIOMUN1 | 0.0039498 | Euro2010/GJ
2020 | ENS_High | NO | MINBIORPS1 | 26.2998 | Euro2010/GJ
2020 | ENS_High | NO | MINBIOSLU1 | 6.525 | Euro2010/GJ
2020 | ENS_High | NO | MINBIOWOO | 3.7137 | Euro2010/GJ
2020 | ENS_High | NO | MINBIOWOOW1 | 2.9211 | Euro2010/GJ
2020 | ENS_High | NO | MINBIOWOOW1a | 1.747 | Euro2010/GJ
2020 | ENS_High | NO | MINBIOWOOa | 7.6457 | Euro2010/GJ
2020 | ENS_High | PL | MINBIOAGRW1 | 2.608 | Euro2010/GJ
2020 | ENS_High | PL | MINBIOCRP11 | 11.9386 | Euro2010/GJ
2020 | ENS_High | PL | MINBIOCRP21 | 3.6904 | Euro2010/GJ
2020 | ENS_High | PL | MINBIOCRP41 | 8.8413 | Euro2010/GJ
2020 | ENS_High | PL | MINBIOCRP41a | 0 | Euro2010/GJ
2020 | ENS_High | PL | MINBIOFRSR1 | 2.8272 | Euro2010/GJ
2020 | ENS_High | PL | MINBIOFRSR1a | 2.7586 | Euro2010/GJ
2020 | ENS_High | PL | MINBIOGAS1 | 3.5964 | Euro2010/GJ
2020 | ENS_High | PL | MINBIOMUN1 | 0.0025988 | Euro2010/GJ
2020 | ENS_High | PL | MINBIORPS1 | 21.6845 | Euro2010/GJ
2020 | ENS_High | PL | MINBIOSLU1 | 6.525 | Euro2010/GJ
2020 | ENS_High | PL | MINBIOWOO | 3.7798 | Euro2010/GJ
2020 | ENS_High | PL | MINBIOWOOW1 | 2.4164 | Euro2010/GJ
2020 | ENS_High | PL | MINBIOWOOW1a | 1.4043 | Euro2010/GJ
2020 | ENS_High | PL | MINBIOWOOa | 3.7243 | Euro2010/GJ
2020 | ENS_High | PT | MINBIOAGRW1 | 3.6645 | Euro2010/GJ
2020 | ENS_High | PT | MINBIOCRP11 | 15.0515 | Euro2010/GJ
2020 | ENS_High | PT | MINBIOCRP21 | 3.715 | Euro2010/GJ
2020 | ENS_High | PT | MINBIOCRP41 | 0 | Euro2010/GJ
2020 | ENS_High | PT | MINBIOCRP41a | 11.2383 | Euro2010/GJ
2020 | ENS_High | PT | MINBIOFRSR1 | 5.2091 | Euro2010/GJ
2020 | ENS_High | PT | MINBIOFRSR1a | 3.0068 | Euro2010/GJ
2020 | ENS_High | PT | MINBIOGAS1 | 3.8836 | Euro2010/GJ
2020 | ENS_High | PT | MINBIOMUN1 | 0.0045662 | Euro2010/GJ
2020 | ENS_High | PT | MINBIORPS1 | 23.6283 | Euro2010/GJ
2020 | ENS_High | PT | MINBIOSLU1 | 6.525 | Euro2010/GJ
2020 | ENS_High | PT | MINBIOWOO | 4.1936 | Euro2010/GJ
2020 | ENS_High | PT | MINBIOWOOW1 | 2.3078 | Euro2010/GJ
2020 | ENS_High | PT | MINBIOWOOW1a | 1.9756 | Euro2010/GJ
2020 | ENS_High | PT | MINBIOWOOa | 8.8139 | Euro2010/GJ
2020 | ENS_High | RO | MINBIOAGRW1 | 2.6539 | Euro2010/GJ
2020 | ENS_High | RO | MINBIOCRP11 | 18.1935 | Euro2010/GJ
2020 | ENS_High | RO | MINBIOCRP21 | 3.6638 | Euro2010/GJ
2020 | ENS_High | RO | MINBIOCRP41 | 6.7959 | Euro2010/GJ
2020 | ENS_High | RO | MINBIOCRP41a | 0 | Euro2010/GJ
2020 | ENS_High | RO | MINBIOFRSR1 | 2.2816 | Euro2010/GJ
2020 | ENS_High | RO | MINBIOFRSR1a | 2.3071 | Euro2010/GJ
2020 | ENS_High | RO | MINBIOGAS1 | 3.4544 | Euro2010/GJ
2020 | ENS_High | RO | MINBIOMUN1 | 0.14069 | Euro2010/GJ
2020 | ENS_High | RO | MINBIORPS1 | 13.5555 | Euro2010/GJ
2020 | ENS_High | RO | MINBIOSLU1 | 6.525 | Euro2010/GJ
2020 | ENS_High | RO | MINBIOWOO | 3.024 | Euro2010/GJ
2020 | ENS_High | RO | MINBIOWOOW1 | 1.5818 | Euro2010/GJ
2020 | ENS_High | RO | MINBIOWOOW1a | 1.4295 | Euro2010/GJ
2020 | ENS_High | RO | MINBIOWOOa | 2.9834 | Euro2010/GJ
2020 | ENS_High | RS | MINBIOAGRW1 | 3.4021 | Euro2010/GJ
2020 | ENS_High | RS | MINBIOCRP11 | 13.6412 | Euro2010/GJ
2020 | ENS_High | RS | MINBIOCRP21 | 4.5255 | Euro2010/GJ
2020 | ENS_High | RS | MINBIOCRP41 | 7.4361 | Euro2010/GJ
2020 | ENS_High | RS | MINBIOCRP41a | 9.1404 | Euro2010/GJ
2020 | ENS_High | RS | MINBIOFRSR1 | 1.4707 | Euro2010/GJ
2020 | ENS_High | RS | MINBIOFRSR1a | 2.3071 | Euro2010/GJ
2020 | ENS_High | RS | MINBIOGAS1 | 4.2917 | Euro2010/GJ
2020 | ENS_High | RS | MINBIOMUN1 | 0.14069 | Euro2010/GJ
2020 | ENS_High | RS | MINBIORPS1 | 22.3135 | Euro2010/GJ
2020 | ENS_High | RS | MINBIOSLU1 | 6.525 | Euro2010/GJ
2020 | ENS_High | RS | MINBIOWOO | 1.4707 | Euro2010/GJ
2020 | ENS_High | RS | MINBIOWOOW1 | 1.5818 | Euro2010/GJ
2020 | ENS_High | RS | MINBIOWOOW1a | 1.4295 | Euro2010/GJ
2020 | ENS_High | RS | MINBIOWOOa | 2.8383 | Euro2010/GJ
2020 | ENS_High | SE | MINBIOAGRW1 | 4.1579 | Euro2010/GJ
2020 | ENS_High | SE | MINBIOCRP11 | 13.9773 | Euro2010/GJ
2020 | ENS_High | SE | MINBIOCRP21 | 3.8301 | Euro2010/GJ
2020 | ENS_High | SE | MINBIOCRP41 | 13.3797 | Euro2010/GJ
2020 | ENS_High | SE | MINBIOCRP41a | 0 | Euro2010/GJ
2020 | ENS_High | SE | MINBIOFRSR1 | 5.9036 | Euro2010/GJ
2020 | ENS_High | SE | MINBIOFRSR1a | 3.3852 | Euro2010/GJ
2020 | ENS_High | SE | MINBIOGAS1 | 6.5273 | Euro2010/GJ
2020 | ENS_High | SE | MINBIOMUN1 | 0.0029471 | Euro2010/GJ
2020 | ENS_High | SE | MINBIORPS1 | 23.6882 | Euro2010/GJ
2020 | ENS_High | SE | MINBIOSLU1 | 6.525 | Euro2010/GJ
2020 | ENS_High | SE | MINBIOWOO | 4.7674 | Euro2010/GJ
2020 | ENS_High | SE | MINBIOWOOW1 | 2.3363 | Euro2010/GJ
2020 | ENS_High | SE | MINBIOWOOW1a | 1.6989 | Euro2010/GJ
2020 | ENS_High | SE | MINBIOWOOa | 9.9422 | Euro2010/GJ
2020 | ENS_High | SI | MINBIOAGRW1 | 3.1763 | Euro2010/GJ
2020 | ENS_High | SI | MINBIOCRP11 | 12.0139 | Euro2010/GJ
2020 | ENS_High | SI | MINBIOCRP21 | 6.8953 | Euro2010/GJ
2020 | ENS_High | SI | MINBIOCRP41 | 0 | Euro2010/GJ
2020 | ENS_High | SI | MINBIOCRP41a | 10.0836 | Euro2010/GJ
2020 | ENS_High | SI | MINBIOFRSR1 | 2.5863 | Euro2010/GJ
2020 | ENS_High | SI | MINBIOFRSR1a | 2.5186 | Euro2010/GJ
2020 | ENS_High | SI | MINBIOGAS1 | 4.152 | Euro2010/GJ
2020 | ENS_High | SI | MINBIOMUN1 | 0.14369 | Euro2010/GJ
2020 | ENS_High | SI | MINBIORPS1 | 23.3077 | Euro2010/GJ
2020 | ENS_High | SI | MINBIOSLU1 | 6.525 | Euro2010/GJ
2020 | ENS_High | SI | MINBIOWOO | 3.3599 | Euro2010/GJ
2020 | ENS_High | SI | MINBIOWOOW1 | 2.0255 | Euro2010/GJ
2020 | ENS_High | SI | MINBIOWOOW1a | 1.5788 | Euro2010/GJ
2020 | ENS_High | SI | MINBIOWOOa | 3.3414 | Euro2010/GJ
2020 | ENS_High | SK | MINBIOAGRW1 | 4.2509 | Euro2010/GJ
2020 | ENS_High | SK | MINBIOCRP11 | 12.4764 | Euro2010/GJ
2020 | ENS_High | SK | MINBIOCRP21 | 3.7032 | Euro2010/GJ
2020 | ENS_High | SK | MINBIOCRP41 | 7.0814 | Euro2010/GJ
2020 | ENS_High | SK | MINBIOCRP41a | 0 | Euro2010/GJ
2020 | ENS_High | SK | MINBIOFRSR1 | 2.4123 | Euro2010/GJ
2020 | ENS_High | SK | MINBIOFRSR1a | 2.4222 | Euro2010/GJ
2020 | ENS_High | SK | MINBIOGAS1 | 3.8059 | Euro2010/GJ
2020 | ENS_High | SK | MINBIOMUN1 | 0.019432 | Euro2010/GJ
2020 | ENS_High | SK | MINBIORPS1 | 22.0241 | Euro2010/GJ
2020 | ENS_High | SK | MINBIOSLU1 | 6.525 | Euro2010/GJ
2020 | ENS_High | SK | MINBIOWOO | 3.2002 | Euro2010/GJ
2020 | ENS_High | SK | MINBIOWOOW1 | 1.9914 | Euro2010/GJ
2020 | ENS_High | SK | MINBIOWOOW1a | 1.9538 | Euro2010/GJ
2020 | ENS_High | SK | MINBIOWOOa | 3.1732 | Euro2010/GJ
2020 | ENS_High | UK | MINBIOAGRW1 | 4.3206 | Euro2010/GJ
2020 | ENS_High | UK | MINBIOCRP11 | 14.7984 | Euro2010/GJ
2020 | ENS_High | UK | MINBIOCRP21 | 3.8108 | Euro2010/GJ
2020 | ENS_High | UK | MINBIOCRP41 | 10.2773 | Euro2010/GJ
2020 | ENS_High | UK | MINBIOCRP41a | 0 | Euro2010/GJ
2020 | ENS_High | UK | MINBIOFRSR1 | 6.4503 | Euro2010/GJ
2020 | ENS_High | UK | MINBIOFRSR1a | 2.6611 | Euro2010/GJ
2020 | ENS_High | UK | MINBIOGAS1 | 6.4452 | Euro2010/GJ
2020 | ENS_High | UK | MINBIOMUN1 | 0.040117 | Euro2010/GJ
2020 | ENS_High | UK | MINBIORPS1 | 23.5867 | Euro2010/GJ
2020 | ENS_High | UK | MINBIOSLU1 | 6.525 | Euro2010/GJ
2020 | ENS_High | UK | MINBIOWOO | 3.5349 | Euro2010/GJ
2020 | ENS_High | UK | MINBIOWOOW1 | 1.7857 | Euro2010/GJ
2020 | ENS_High | UK | MINBIOWOOW1a | 1.7192 | Euro2010/GJ
2020 | ENS_High | UK | MINBIOWOOa | 7.2619 | Euro2010/GJ
2030 | ENS_BaU_GFTM | AT | MINBIOCRP31 | 4.6499 | Euro2010/GJ
2030 | ENS_BaU_GFTM | AL | MINBIOCRP31 | 2.8282 | Euro2010/GJ
2030 | ENS_BaU_GFTM | BA | MINBIOCRP31 | 2.8282 | Euro2010/GJ
2030 | ENS_BaU_GFTM | BE | MINBIOCRP31 | 5.0456 | Euro2010/GJ
2030 | ENS_BaU_GFTM | BG | MINBIOCRP31 | 3.0424 | Euro2010/GJ
2030 | ENS_BaU_GFTM | CY | MINBIOCRP31 | 5.2081 | Euro2010/GJ
2030 | ENS_BaU_GFTM | CZ | MINBIOCRP31 | 2.9132 | Euro2010/GJ
2030 | ENS_BaU_GFTM | DE | MINBIOCRP31 | 5.3681 | Euro2010/GJ
2030 | ENS_BaU_GFTM | DK | MINBIOCRP31 | 10.034 | Euro2010/GJ
2030 | ENS_BaU_GFTM | EE | MINBIOCRP31 | 2.9804 | Euro2010/GJ
2030 | ENS_BaU_GFTM | EL | MINBIOCRP31 | 8.1501 | Euro2010/GJ
2030 | ENS_BaU_GFTM | ES | MINBIOCRP31 | 6.7309 | Euro2010/GJ
2030 | ENS_BaU_GFTM | FI | MINBIOCRP31 | 4.9508 | Euro2010/GJ
2030 | ENS_BaU_GFTM | FR | MINBIOCRP31 | 4.9932 | Euro2010/GJ
2030 | ENS_BaU_GFTM | HR | MINBIOCRP31 | 3.571 | Euro2010/GJ
2030 | ENS_BaU_GFTM | HU | MINBIOCRP31 | 2.8384 | Euro2010/GJ
2030 | ENS_BaU_GFTM | IE | MINBIOCRP31 | 4.9756 | Euro2010/GJ
2030 | ENS_BaU_GFTM | IT | MINBIOCRP31 | 7.4583 | Euro2010/GJ
2030 | ENS_BaU_GFTM | LT | MINBIOCRP31 | 2.1419 | Euro2010/GJ
2030 | ENS_BaU_GFTM | LU | MINBIOCRP31 | 6.9206 | Euro2010/GJ
2030 | ENS_BaU_GFTM | LV | MINBIOCRP31 | 2.1295 | Euro2010/GJ
2030 | ENS_BaU_GFTM | ME | MINBIOCRP31 | 3.3751 | Euro2010/GJ
2030 | ENS_BaU_GFTM | MK | MINBIOCRP31 | 3.3751 | Euro2010/GJ
2030 | ENS_BaU_GFTM | MT | MINBIOCRP31 | 0 | Euro2010/GJ
2030 | ENS_BaU_GFTM | NL | MINBIOCRP31 | 7.6871 | Euro2010/GJ
2030 | ENS_BaU_GFTM | NO | MINBIOCRP31 | 6.8894 | Euro2010/GJ
2030 | ENS_BaU_GFTM | PL | MINBIOCRP31 | 3.7406 | Euro2010/GJ
2030 | ENS_BaU_GFTM | PT | MINBIOCRP31 | 4.3123 | Euro2010/GJ
2030 | ENS_BaU_GFTM | RO | MINBIOCRP31 | 2.5058 | Euro2010/GJ
2030 | ENS_BaU_GFTM | RS | MINBIOCRP31 | 2.8282 | Euro2010/GJ
2030 | ENS_BaU_GFTM | SE | MINBIOCRP31 | 7.4006 | Euro2010/GJ
2030 | ENS_BaU_GFTM | SI | MINBIOCRP31 | 3.0632 | Euro2010/GJ
2030 | ENS_BaU_GFTM | SK | MINBIOCRP31 | 2.6566 | Euro2010/GJ
2030 | ENS_BaU_GFTM | UK | MINBIOCRP31 | 6.6851 | Euro2010/GJ
2030 | ENS_BaU_GFTM | AL | MINBIOAGRW1 | 3.4102 | Euro2010/GJ
2030 | ENS_BaU_GFTM | AL | MINBIOCRP11 | 16.8977 | Euro2010/GJ
2030 | ENS_BaU_GFTM | AL | MINBIOCRP21 | 4.3253 | Euro2010/GJ
2030 | ENS_BaU_GFTM | AL | MINBIOCRP41 | 6.4385 | Euro2010/GJ
2030 | ENS_BaU_GFTM | AL | MINBIOCRP41a | 7.4611 | Euro2010/GJ
2030 | ENS_BaU_GFTM | AL | MINBIOFRSR1 | 2.1766 | Euro2010/GJ
2030 | ENS_BaU_GFTM | AL | MINBIOFRSR1a | 2.4021 | Euro2010/GJ
2030 | ENS_BaU_GFTM | AL | MINBIOGAS1 | 3.88 | Euro2010/GJ
2030 | ENS_BaU_GFTM | AL | MINBIOMUN1 | 0.12559 | Euro2010/GJ
2030 | ENS_BaU_GFTM | AL | MINBIORPS1 | 0 | Euro2010/GJ
2030 | ENS_BaU_GFTM | AL | MINBIOSLU1 | 6.7534 | Euro2010/GJ
2030 | ENS_BaU_GFTM | AL | MINBIOWOO | 1.5573 | Euro2010/GJ
2030 | ENS_BaU_GFTM | AL | MINBIOWOOW1 | 1.6591 | Euro2010/GJ
2030 | ENS_BaU_GFTM | AL | MINBIOWOOW1a | 1.4965 | Euro2010/GJ
2030 | ENS_BaU_GFTM | AL | MINBIOWOOa | 3.0053 | Euro2010/GJ
2030 | ENS_BaU_GFTM | AT | MINBIOAGRW1 | 6.1064 | Euro2010/GJ
2030 | ENS_BaU_GFTM | AT | MINBIOCRP11 | 18.3163 | Euro2010/GJ
2030 | ENS_BaU_GFTM | AT | MINBIOCRP21 | 4.0289 | Euro2010/GJ
2030 | ENS_BaU_GFTM | AT | MINBIOCRP41 | 9.3149 | Euro2010/GJ
2030 | ENS_BaU_GFTM | AT | MINBIOCRP41a | 0 | Euro2010/GJ
2030 | ENS_BaU_GFTM | AT | MINBIOFRSR1 | 5.1106 | Euro2010/GJ
2030 | ENS_BaU_GFTM | AT | MINBIOFRSR1a | 3.0077 | Euro2010/GJ
2030 | ENS_BaU_GFTM | AT | MINBIOGAS1 | 6.0815 | Euro2010/GJ
2030 | ENS_BaU_GFTM | AT | MINBIOMUN1 | 0.16377 | Euro2010/GJ
2030 | ENS_BaU_GFTM | AT | MINBIORPS1 | 33.5246 | Euro2010/GJ
2030 | ENS_BaU_GFTM | AT | MINBIOSLU1 | 6.7534 | Euro2010/GJ
2030 | ENS_BaU_GFTM | AT | MINBIOWOO | 4.1781 | Euro2010/GJ
2030 | ENS_BaU_GFTM | AT | MINBIOWOOW1 | 2.4136 | Euro2010/GJ
2030 | ENS_BaU_GFTM | AT | MINBIOWOOW1a | 2.1569 | Euro2010/GJ
2030 | ENS_BaU_GFTM | AT | MINBIOWOOa | 8.6949 | Euro2010/GJ
2030 | ENS_BaU_GFTM | BA | MINBIOAGRW1 | 3.2917 | Euro2010/GJ
2030 | ENS_BaU_GFTM | BA | MINBIOCRP11 | 16.6381 | Euro2010/GJ
2030 | ENS_BaU_GFTM | BA | MINBIOCRP21 | 4.6588 | Euro2010/GJ
2030 | ENS_BaU_GFTM | BA | MINBIOCRP41 | 6.4385 | Euro2010/GJ
2030 | ENS_BaU_GFTM | BA | MINBIOCRP41a | 7.4611 | Euro2010/GJ
2030 | ENS_BaU_GFTM | BA | MINBIOFRSR1 | 2.1176 | Euro2010/GJ
2030 | ENS_BaU_GFTM | BA | MINBIOFRSR1a | 2.5218 | Euro2010/GJ
2030 | ENS_BaU_GFTM | BA | MINBIOGAS1 | 3.9434 | Euro2010/GJ
2030 | ENS_BaU_GFTM | BA | MINBIOMUN1 | 0 | Euro2010/GJ
2030 | ENS_BaU_GFTM | BA | MINBIORPS1 | 0 | Euro2010/GJ
2030 | ENS_BaU_GFTM | BA | MINBIOSLU1 | 0 | Euro2010/GJ
2030 | ENS_BaU_GFTM | BA | MINBIOWOO | 1.5573 | Euro2010/GJ
2030 | ENS_BaU_GFTM | BA | MINBIOWOOW1 | 1.6591 | Euro2010/GJ
2030 | ENS_BaU_GFTM | BA | MINBIOWOOW1a | 1.4965 | Euro2010/GJ
2030 | ENS_BaU_GFTM | BA | MINBIOWOOa | 3.0053 | Euro2010/GJ
2030 | ENS_BaU_GFTM | BE | MINBIOAGRW1 | 3.9335 | Euro2010/GJ
2030 | ENS_BaU_GFTM | BE | MINBIOCRP11 | 17.5505 | Euro2010/GJ
2030 | ENS_BaU_GFTM | BE | MINBIOCRP21 | 4.0459 | Euro2010/GJ
2030 | ENS_BaU_GFTM | BE | MINBIOCRP41 | 8.3349 | Euro2010/GJ
2030 | ENS_BaU_GFTM | BE | MINBIOCRP41a | 0 | Euro2010/GJ
2030 | ENS_BaU_GFTM | BE | MINBIOFRSR1 | 5.2227 | Euro2010/GJ
2030 | ENS_BaU_GFTM | BE | MINBIOFRSR1a | 3.0786 | Euro2010/GJ
2030 | ENS_BaU_GFTM | BE | MINBIOGAS1 | 6.1939 | Euro2010/GJ
2030 | ENS_BaU_GFTM | BE | MINBIOMUN1 | 0.050275 | Euro2010/GJ
2030 | ENS_BaU_GFTM | BE | MINBIORPS1 | 33.7111 | Euro2010/GJ
2030 | ENS_BaU_GFTM | BE | MINBIOSLU1 | 6.7534 | Euro2010/GJ
2030 | ENS_BaU_GFTM | BE | MINBIOWOO | 4.2652 | Euro2010/GJ
2030 | ENS_BaU_GFTM | BE | MINBIOWOOW1 | 1.9647 | Euro2010/GJ
2030 | ENS_BaU_GFTM | BE | MINBIOWOOW1a | 2.1797 | Euro2010/GJ
2030 | ENS_BaU_GFTM | BE | MINBIOWOOa | 8.8718 | Euro2010/GJ
2030 | ENS_BaU_GFTM | BG | MINBIOAGRW1 | 2.5572 | Euro2010/GJ
2030 | ENS_BaU_GFTM | BG | MINBIOCRP11 | 17.2724 | Euro2010/GJ
2030 | ENS_BaU_GFTM | BG | MINBIOCRP21 | 3.9234 | Euro2010/GJ
2030 | ENS_BaU_GFTM | BG | MINBIOCRP41 | 8.1332 | Euro2010/GJ
2030 | ENS_BaU_GFTM | BG | MINBIOCRP41a | 0 | Euro2010/GJ
2030 | ENS_BaU_GFTM | BG | MINBIOFRSR1 | 2.6978 | Euro2010/GJ
2030 | ENS_BaU_GFTM | BG | MINBIOFRSR1a | 2.5999 | Euro2010/GJ
2030 | ENS_BaU_GFTM | BG | MINBIOGAS1 | 3.5418 | Euro2010/GJ
2030 | ENS_BaU_GFTM | BG | MINBIOMUN1 | 5.9689e-05 | Euro2010/GJ
2030 | ENS_BaU_GFTM | BG | MINBIORPS1 | 26.15 | Euro2010/GJ
2030 | ENS_BaU_GFTM | BG | MINBIOSLU1 | 6.7534 | Euro2010/GJ
2030 | ENS_BaU_GFTM | BG | MINBIOWOO | 3.518 | Euro2010/GJ
2030 | ENS_BaU_GFTM | BG | MINBIOWOOW1 | 2.2913 | Euro2010/GJ
2030 | ENS_BaU_GFTM | BG | MINBIOWOOW1a | 1.5636 | Euro2010/GJ
2030 | ENS_BaU_GFTM | BG | MINBIOWOOa | 3.4591 | Euro2010/GJ
2030 | ENS_BaU_GFTM | CH | MINBIOAGRW1 | 6.1064 | Euro2010/GJ
2030 | ENS_BaU_GFTM | CH | MINBIOCRP41 | 8.911 | Euro2010/GJ
2030 | ENS_BaU_GFTM | CH | MINBIOCRP41a | 0 | Euro2010/GJ
2030 | ENS_BaU_GFTM | CH | MINBIOFRSR1 | 5.143 | Euro2010/GJ
2030 | ENS_BaU_GFTM | CH | MINBIOFRSR1a | 3.0077 | Euro2010/GJ
2030 | ENS_BaU_GFTM | CH | MINBIOGAS1 | 6.0815 | Euro2010/GJ
2030 | ENS_BaU_GFTM | CH | MINBIOMUN1 | 0.16377 | Euro2010/GJ
2030 | ENS_BaU_GFTM | CH | MINBIORPS1 | 0 | Euro2010/GJ
2030 | ENS_BaU_GFTM | CH | MINBIOSLU1 | 6.7534 | Euro2010/GJ
2030 | ENS_BaU_GFTM | CH | MINBIOWOO | 4.1781 | Euro2010/GJ
2030 | ENS_BaU_GFTM | CH | MINBIOWOOW1 | 2.4136 | Euro2010/GJ
2030 | ENS_BaU_GFTM | CH | MINBIOWOOW1a | 2.1569 | Euro2010/GJ
2030 | ENS_BaU_GFTM | CH | MINBIOWOOa | 8.6949 | Euro2010/GJ
2030 | ENS_BaU_GFTM | CY | MINBIOAGRW1 | 4.2083 | Euro2010/GJ
2030 | ENS_BaU_GFTM | CY | MINBIOCRP11 | 65.2371 | Euro2010/GJ
2030 | ENS_BaU_GFTM | CY | MINBIOCRP21 | 7.4208 | Euro2010/GJ
2030 | ENS_BaU_GFTM | CY | MINBIOCRP41 | 0 | Euro2010/GJ
2030 | ENS_BaU_GFTM | CY | MINBIOCRP41a | 12.2598 | Euro2010/GJ
2030 | ENS_BaU_GFTM | CY | MINBIOFRSR1 | 0 | Euro2010/GJ
2030 | ENS_BaU_GFTM | CY | MINBIOFRSR1a | 2.8284 | Euro2010/GJ
2030 | ENS_BaU_GFTM | CY | MINBIOGAS1 | 4.313 | Euro2010/GJ
2030 | ENS_BaU_GFTM | CY | MINBIOMUN1 | 0.0060252 | Euro2010/GJ
2030 | ENS_BaU_GFTM | CY | MINBIORPS1 | 0 | Euro2010/GJ
2030 | ENS_BaU_GFTM | CY | MINBIOSLU1 | 6.7534 | Euro2010/GJ
2030 | ENS_BaU_GFTM | CY | MINBIOWOO | 0 | Euro2010/GJ
2030 | ENS_BaU_GFTM | CY | MINBIOWOOW1 | 0 | Euro2010/GJ
2030 | ENS_BaU_GFTM | CY | MINBIOWOOW1a | 0 | Euro2010/GJ
2030 | ENS_BaU_GFTM | CY | MINBIOWOOa | 0 | Euro2010/GJ
2030 | ENS_BaU_GFTM | CZ | MINBIOAGRW1 | 3.9976 | Euro2010/GJ
2030 | ENS_BaU_GFTM | CZ | MINBIOCRP11 | 16.9237 | Euro2010/GJ
2030 | ENS_BaU_GFTM | CZ | MINBIOCRP21 | 3.9575 | Euro2010/GJ
2030 | ENS_BaU_GFTM | CZ | MINBIOCRP41 | 6.7395 | Euro2010/GJ
2030 | ENS_BaU_GFTM | CZ | MINBIOCRP41a | 0 | Euro2010/GJ
2030 | ENS_BaU_GFTM | CZ | MINBIOFRSR1 | 4.9067 | Euro2010/GJ
2030 | ENS_BaU_GFTM | CZ | MINBIOFRSR1a | 2.8828 | Euro2010/GJ
2030 | ENS_BaU_GFTM | CZ | MINBIOGAS1 | 3.5592 | Euro2010/GJ
2030 | ENS_BaU_GFTM | CZ | MINBIOMUN1 | 0.00028596 | Euro2010/GJ
2030 | ENS_BaU_GFTM | CZ | MINBIORPS1 | 31.3548 | Euro2010/GJ
2030 | ENS_BaU_GFTM | CZ | MINBIOSLU1 | 6.7534 | Euro2010/GJ
2030 | ENS_BaU_GFTM | CZ | MINBIOWOO | 3.9869 | Euro2010/GJ
2030 | ENS_BaU_GFTM | CZ | MINBIOWOOW1 | 2.5484 | Euro2010/GJ
2030 | ENS_BaU_GFTM | CZ | MINBIOWOOW1a | 1.6972 | Euro2010/GJ
2030 | ENS_BaU_GFTM | CZ | MINBIOWOOa | 8.3687 | Euro2010/GJ
2030 | ENS_BaU_GFTM | DE | MINBIOAGRW1 | 4.1959 | Euro2010/GJ
2030 | ENS_BaU_GFTM | DE | MINBIOCRP11 | 19.6676 | Euro2010/GJ
2030 | ENS_BaU_GFTM | DE | MINBIOCRP21 | 4.028 | Euro2010/GJ
2030 | ENS_BaU_GFTM | DE | MINBIOCRP41 | 10.3393 | Euro2010/GJ
2030 | ENS_BaU_GFTM | DE | MINBIOCRP41a | 0 | Euro2010/GJ
2030 | ENS_BaU_GFTM | DE | MINBIOFRSR1 | 5.2258 | Euro2010/GJ
2030 | ENS_BaU_GFTM | DE | MINBIOFRSR1a | 3.0578 | Euro2010/GJ
2030 | ENS_BaU_GFTM | DE | MINBIOGAS1 | 5.9287 | Euro2010/GJ
2030 | ENS_BaU_GFTM | DE | MINBIOMUN1 | 0.066234 | Euro2010/GJ
2030 | ENS_BaU_GFTM | DE | MINBIORPS1 | 33.6171 | Euro2010/GJ
2030 | ENS_BaU_GFTM | DE | MINBIOSLU1 | 6.7534 | Euro2010/GJ
2030 | ENS_BaU_GFTM | DE | MINBIOWOO | 4.2392 | Euro2010/GJ
2030 | ENS_BaU_GFTM | DE | MINBIOWOOW1 | 2.9662 | Euro2010/GJ
2030 | ENS_BaU_GFTM | DE | MINBIOWOOW1a | 2.163 | Euro2010/GJ
2030 | ENS_BaU_GFTM | DE | MINBIOWOOa | 8.3226 | Euro2010/GJ
2030 | ENS_BaU_GFTM | DK | MINBIOAGRW1 | 4.3898 | Euro2010/GJ
2030 | ENS_BaU_GFTM | DK | MINBIOCRP11 | 19.9302 | Euro2010/GJ
2030 | ENS_BaU_GFTM | DK | MINBIOCRP21 | 5.7248 | Euro2010/GJ
2030 | ENS_BaU_GFTM | DK | MINBIOCRP41 | 18.7572 | Euro2010/GJ
2030 | ENS_BaU_GFTM | DK | MINBIOCRP41a | 0 | Euro2010/GJ
2030 | ENS_BaU_GFTM | DK | MINBIOFRSR1 | 4.3625 | Euro2010/GJ
2030 | ENS_BaU_GFTM | DK | MINBIOFRSR1a | 2.7637 | Euro2010/GJ
2030 | ENS_BaU_GFTM | DK | MINBIOGAS1 | 7.0258 | Euro2010/GJ
2030 | ENS_BaU_GFTM | DK | MINBIOMUN1 | 0.0040109 | Euro2010/GJ
2030 | ENS_BaU_GFTM | DK | MINBIORPS1 | 34.1924 | Euro2010/GJ
2030 | ENS_BaU_GFTM | DK | MINBIOSLU1 | 6.7534 | Euro2010/GJ
2030 | ENS_BaU_GFTM | DK | MINBIOWOO | 3.6547 | Euro2010/GJ
2030 | ENS_BaU_GFTM | DK | MINBIOWOOW1 | 2.5881 | Euro2010/GJ
2030 | ENS_BaU_GFTM | DK | MINBIOWOOW1a | 2.1738 | Euro2010/GJ
2030 | ENS_BaU_GFTM | DK | MINBIOWOOa | 7.0009 | Euro2010/GJ
2030 | ENS_BaU_GFTM | EE | MINBIOAGRW1 | 2.6259 | Euro2010/GJ
2030 | ENS_BaU_GFTM | EE | MINBIOCRP11 | 16.3122 | Euro2010/GJ
2030 | ENS_BaU_GFTM | EE | MINBIOCRP21 | 7.3813 | Euro2010/GJ
2030 | ENS_BaU_GFTM | EE | MINBIOCRP41 | 7.9657 | Euro2010/GJ
2030 | ENS_BaU_GFTM | EE | MINBIOCRP41a | 0 | Euro2010/GJ
2030 | ENS_BaU_GFTM | EE | MINBIOFRSR1 | 2.794 | Euro2010/GJ
2030 | ENS_BaU_GFTM | EE | MINBIOFRSR1a | 2.6746 | Euro2010/GJ
2030 | ENS_BaU_GFTM | EE | MINBIOGAS1 | 3.8021 | Euro2010/GJ
2030 | ENS_BaU_GFTM | EE | MINBIOMUN1 | 0.0047907 | Euro2010/GJ
2030 | ENS_BaU_GFTM | EE | MINBIORPS1 | 0 | Euro2010/GJ
2030 | ENS_BaU_GFTM | EE | MINBIOSLU1 | 6.7534 | Euro2010/GJ
2030 | ENS_BaU_GFTM | EE | MINBIOWOO | 3.6322 | Euro2010/GJ
2030 | ENS_BaU_GFTM | EE | MINBIOWOOW1 | 1.8077 | Euro2010/GJ
2030 | ENS_BaU_GFTM | EE | MINBIOWOOW1a | 1.6654 | Euro2010/GJ
2030 | ENS_BaU_GFTM | EE | MINBIOWOOa | 3.5952 | Euro2010/GJ
2030 | ENS_BaU_GFTM | EL | MINBIOAGRW1 | 4.4932 | Euro2010/GJ
2030 | ENS_BaU_GFTM | EL | MINBIOCRP11 | 28.8174 | Euro2010/GJ
2030 | ENS_BaU_GFTM | EL | MINBIOCRP21 | 3.9936 | Euro2010/GJ
2030 | ENS_BaU_GFTM | EL | MINBIOCRP41 | 0 | Euro2010/GJ
2030 | ENS_BaU_GFTM | EL | MINBIOCRP41a | 16.5056 | Euro2010/GJ
2030 | ENS_BaU_GFTM | EL | MINBIOFRSR1 | 4.6526 | Euro2010/GJ
2030 | ENS_BaU_GFTM | EL | MINBIOFRSR1a | 2.8284 | Euro2010/GJ
2030 | ENS_BaU_GFTM | EL | MINBIOGAS1 | 4.2897 | Euro2010/GJ
2030 | ENS_BaU_GFTM | EL | MINBIOMUN1 | 0.084069 | Euro2010/GJ
2030 | ENS_BaU_GFTM | EL | MINBIORPS1 | 33.3521 | Euro2010/GJ
2030 | ENS_BaU_GFTM | EL | MINBIOSLU1 | 0 | Euro2010/GJ
2030 | ENS_BaU_GFTM | EL | MINBIOWOO | 3.8761 | Euro2010/GJ
2030 | ENS_BaU_GFTM | EL | MINBIOWOOW1 | 2.3716 | Euro2010/GJ
2030 | ENS_BaU_GFTM | EL | MINBIOWOOW1a | 1.861 | Euro2010/GJ
2030 | ENS_BaU_GFTM | EL | MINBIOWOOa | 8.0811 | Euro2010/GJ
2030 | ENS_BaU_GFTM | ES | MINBIOAGRW1 | 3.7112 | Euro2010/GJ
2030 | ENS_BaU_GFTM | ES | MINBIOCRP11 | 21.2972 | Euro2010/GJ
2030 | ENS_BaU_GFTM | ES | MINBIOCRP21 | 4.008 | Euro2010/GJ
2030 | ENS_BaU_GFTM | ES | MINBIOCRP41 | 0 | Euro2010/GJ
2030 | ENS_BaU_GFTM | ES | MINBIOCRP41a | 15.2992 | Euro2010/GJ
2030 | ENS_BaU_GFTM | ES | MINBIOFRSR1 | 5.4213 | Euro2010/GJ
2030 | ENS_BaU_GFTM | ES | MINBIOFRSR1a | 3.1691 | Euro2010/GJ
2030 | ENS_BaU_GFTM | ES | MINBIOGAS1 | 4.6268 | Euro2010/GJ
2030 | ENS_BaU_GFTM | ES | MINBIOMUN1 | 0.00020375 | Euro2010/GJ
2030 | ENS_BaU_GFTM | ES | MINBIORPS1 | 33.5379 | Euro2010/GJ
2030 | ENS_BaU_GFTM | ES | MINBIOSLU1 | 6.7534 | Euro2010/GJ
2030 | ENS_BaU_GFTM | ES | MINBIOWOO | 4.4438 | Euro2010/GJ
2030 | ENS_BaU_GFTM | ES | MINBIOWOOW1 | 2.5804 | Euro2010/GJ
2030 | ENS_BaU_GFTM | ES | MINBIOWOOW1a | 2.2972 | Euro2010/GJ
2030 | ENS_BaU_GFTM | ES | MINBIOWOOa | 9.2893 | Euro2010/GJ
2030 | ENS_BaU_GFTM | FI | MINBIOAGRW1 | 4.4035 | Euro2010/GJ
2030 | ENS_BaU_GFTM | FI | MINBIOCRP11 | 18.3607 | Euro2010/GJ
2030 | ENS_BaU_GFTM | FI | MINBIOCRP21 | 4.0581 | Euro2010/GJ
2030 | ENS_BaU_GFTM | FI | MINBIOCRP41 | 12.387 | Euro2010/GJ
2030 | ENS_BaU_GFTM | FI | MINBIOCRP41a | 0 | Euro2010/GJ
2030 | ENS_BaU_GFTM | FI | MINBIOFRSR1 | 5.9711 | Euro2010/GJ
2030 | ENS_BaU_GFTM | FI | MINBIOFRSR1a | 3.4174 | Euro2010/GJ
2030 | ENS_BaU_GFTM | FI | MINBIOGAS1 | 6.1643 | Euro2010/GJ
2030 | ENS_BaU_GFTM | FI | MINBIOMUN1 | 0.045579 | Euro2010/GJ
2030 | ENS_BaU_GFTM | FI | MINBIORPS1 | 0 | Euro2010/GJ
2030 | ENS_BaU_GFTM | FI | MINBIOSLU1 | 6.7534 | Euro2010/GJ
2030 | ENS_BaU_GFTM | FI | MINBIOWOO | 4.8384 | Euro2010/GJ
2030 | ENS_BaU_GFTM | FI | MINBIOWOOW1 | 2.2196 | Euro2010/GJ
2030 | ENS_BaU_GFTM | FI | MINBIOWOOW1a | 1.7475 | Euro2010/GJ
2030 | ENS_BaU_GFTM | FI | MINBIOWOOa | 10.1167 | Euro2010/GJ
2030 | ENS_BaU_GFTM | FR | MINBIOAGRW1 | 2.5782 | Euro2010/GJ
2030 | ENS_BaU_GFTM | FR | MINBIOCRP11 | 20.169 | Euro2010/GJ
2030 | ENS_BaU_GFTM | FR | MINBIOCRP21 | 4.038 | Euro2010/GJ
2030 | ENS_BaU_GFTM | FR | MINBIOCRP41 | 9.1161 | Euro2010/GJ
2030 | ENS_BaU_GFTM | FR | MINBIOCRP41a | 11.4812 | Euro2010/GJ
2030 | ENS_BaU_GFTM | FR | MINBIOFRSR1 | 4.7158 | Euro2010/GJ
2030 | ENS_BaU_GFTM | FR | MINBIOFRSR1a | 2.9125 | Euro2010/GJ
2030 | ENS_BaU_GFTM | FR | MINBIOGAS1 | 6.2948 | Euro2010/GJ
2030 | ENS_BaU_GFTM | FR | MINBIOMUN1 | 0.075035 | Euro2010/GJ
2030 | ENS_BaU_GFTM | FR | MINBIORPS1 | 33.554 | Euro2010/GJ
2030 | ENS_BaU_GFTM | FR | MINBIOSLU1 | 6.7534 | Euro2010/GJ
2030 | ENS_BaU_GFTM | FR | MINBIOWOO | 3.9897 | Euro2010/GJ
2030 | ENS_BaU_GFTM | FR | MINBIOWOOW1 | 2.6712 | Euro2010/GJ
2030 | ENS_BaU_GFTM | FR | MINBIOWOOW1a | 2.0348 | Euro2010/GJ
2030 | ENS_BaU_GFTM | FR | MINBIOWOOa | 8.2879 | Euro2010/GJ
2030 | ENS_BaU_GFTM | HR | MINBIOAGRW1 | 2.9381 | Euro2010/GJ
2030 | ENS_BaU_GFTM | HR | MINBIOCRP11 | 13.3735 | Euro2010/GJ
2030 | ENS_BaU_GFTM | HR | MINBIOCRP21 | 4.3041 | Euro2010/GJ
2030 | ENS_BaU_GFTM | HR | MINBIOCRP41 | 7.6896 | Euro2010/GJ
2030 | ENS_BaU_GFTM | HR | MINBIOCRP41a | 8.0086 | Euro2010/GJ
2030 | ENS_BaU_GFTM | HR | MINBIOFRSR1 | 2.5566 | Euro2010/GJ
2030 | ENS_BaU_GFTM | HR | MINBIOFRSR1a | 2.6727 | Euro2010/GJ
2030 | ENS_BaU_GFTM | HR | MINBIOGAS1 | 3.9682 | Euro2010/GJ
2030 | ENS_BaU_GFTM | HR | MINBIOMUN1 | 0.031394 | Euro2010/GJ
2030 | ENS_BaU_GFTM | HR | MINBIORPS1 | 0 | Euro2010/GJ
2030 | ENS_BaU_GFTM | HR | MINBIOSLU1 | 6.7534 | Euro2010/GJ
2030 | ENS_BaU_GFTM | HR | MINBIOWOO | 1.8384 | Euro2010/GJ
2030 | ENS_BaU_GFTM | HR | MINBIOWOOW1 | 1.6569 | Euro2010/GJ
2030 | ENS_BaU_GFTM | HR | MINBIOWOOW1a | 1.806 | Euro2010/GJ
2030 | ENS_BaU_GFTM | HR | MINBIOWOOa | 3.3449 | Euro2010/GJ
2030 | ENS_BaU_GFTM | HU | MINBIOAGRW1 | 3.2796 | Euro2010/GJ
2030 | ENS_BaU_GFTM | HU | MINBIOCRP11 | 17.4423 | Euro2010/GJ
2030 | ENS_BaU_GFTM | HU | MINBIOCRP21 | 3.9461 | Euro2010/GJ
2030 | ENS_BaU_GFTM | HU | MINBIOCRP41 | 7.1858 | Euro2010/GJ
2030 | ENS_BaU_GFTM | HU | MINBIOCRP41a | 0 | Euro2010/GJ
2030 | ENS_BaU_GFTM | HU | MINBIOFRSR1 | 2.4092 | Euro2010/GJ
2030 | ENS_BaU_GFTM | HU | MINBIOFRSR1a | 2.324 | Euro2010/GJ
2030 | ENS_BaU_GFTM | HU | MINBIOGAS1 | 3.5203 | Euro2010/GJ
2030 | ENS_BaU_GFTM | HU | MINBIOMUN1 | 0.0038454 | Euro2010/GJ
2030 | ENS_BaU_GFTM | HU | MINBIORPS1 | 31.5318 | Euro2010/GJ
2030 | ENS_BaU_GFTM | HU | MINBIOSLU1 | 6.7534 | Euro2010/GJ
2030 | ENS_BaU_GFTM | HU | MINBIOWOO | 3.0339 | Euro2010/GJ
2030 | ENS_BaU_GFTM | HU | MINBIOWOOW1 | 2.5858 | Euro2010/GJ
2030 | ENS_BaU_GFTM | HU | MINBIOWOOW1a | 2.0883 | Euro2010/GJ
2030 | ENS_BaU_GFTM | HU | MINBIOWOOa | 3.0022 | Euro2010/GJ
2030 | ENS_BaU_GFTM | IE | MINBIOAGRW1 | 2.1298 | Euro2010/GJ
2030 | ENS_BaU_GFTM | IE | MINBIOCRP11 | 16.704 | Euro2010/GJ
2030 | ENS_BaU_GFTM | IE | MINBIOCRP21 | 7.4631 | Euro2010/GJ
2030 | ENS_BaU_GFTM | IE | MINBIOCRP41 | 10.2247 | Euro2010/GJ
2030 | ENS_BaU_GFTM | IE | MINBIOCRP41a | 0 | Euro2010/GJ
2030 | ENS_BaU_GFTM | IE | MINBIOFRSR1 | 4.7973 | Euro2010/GJ
2030 | ENS_BaU_GFTM | IE | MINBIOFRSR1a | 2.8444 | Euro2010/GJ
2030 | ENS_BaU_GFTM | IE | MINBIOGAS1 | 6.0019 | Euro2010/GJ
2030 | ENS_BaU_GFTM | IE | MINBIOMUN1 | 0.036768 | Euro2010/GJ
2030 | ENS_BaU_GFTM | IE | MINBIORPS1 | 0 | Euro2010/GJ
2030 | ENS_BaU_GFTM | IE | MINBIOSLU1 | 6.7534 | Euro2010/GJ
2030 | ENS_BaU_GFTM | IE | MINBIOWOO | 3.8713 | Euro2010/GJ
2030 | ENS_BaU_GFTM | IE | MINBIOWOOW1 | 3.532 | Euro2010/GJ
2030 | ENS_BaU_GFTM | IE | MINBIOWOOW1a | 2.2827 | Euro2010/GJ
2030 | ENS_BaU_GFTM | IE | MINBIOWOOa | 8.2759 | Euro2010/GJ
2030 | ENS_BaU_GFTM | IS | MINBIOAGRW1 | 2.9286 | Euro2010/GJ
2030 | ENS_BaU_GFTM | IS | MINBIOCRP41 | 0 | Euro2010/GJ
2030 | ENS_BaU_GFTM | IS | MINBIOCRP41a | 0 | Euro2010/GJ
2030 | ENS_BaU_GFTM | IS | MINBIOFRSR1 | 0 | Euro2010/GJ
2030 | ENS_BaU_GFTM | IS | MINBIOFRSR1a | 0 | Euro2010/GJ
2030 | ENS_BaU_GFTM | IS | MINBIOGAS1 | 6.5074 | Euro2010/GJ
2030 | ENS_BaU_GFTM | IS | MINBIOMUN1 | 0.0034952 | Euro2010/GJ
2030 | ENS_BaU_GFTM | IS | MINBIORPS1 | 0 | Euro2010/GJ
2030 | ENS_BaU_GFTM | IS | MINBIOSLU1 | 6.7534 | Euro2010/GJ
2030 | ENS_BaU_GFTM | IS | MINBIOWOO | 0 | Euro2010/GJ
2030 | ENS_BaU_GFTM | IS | MINBIOWOOW1 | 0 | Euro2010/GJ
2030 | ENS_BaU_GFTM | IS | MINBIOWOOW1a | 0 | Euro2010/GJ
2030 | ENS_BaU_GFTM | IS | MINBIOWOOa | 0 | Euro2010/GJ
2030 | ENS_BaU_GFTM | IT | MINBIOAGRW1 | 3.78 | Euro2010/GJ
2030 | ENS_BaU_GFTM | IT | MINBIOCRP11 | 25.175 | Euro2010/GJ
2030 | ENS_BaU_GFTM | IT | MINBIOCRP21 | 4.0511 | Euro2010/GJ
2030 | ENS_BaU_GFTM | IT | MINBIOCRP41 | 0 | Euro2010/GJ
2030 | ENS_BaU_GFTM | IT | MINBIOCRP41a | 18.2372 | Euro2010/GJ
2030 | ENS_BaU_GFTM | IT | MINBIOFRSR1 | 4.8281 | Euro2010/GJ
2030 | ENS_BaU_GFTM | IT | MINBIOFRSR1a | 2.9163 | Euro2010/GJ
2030 | ENS_BaU_GFTM | IT | MINBIOGAS1 | 4.9752 | Euro2010/GJ
2030 | ENS_BaU_GFTM | IT | MINBIOMUN1 | 0.084069 | Euro2010/GJ
2030 | ENS_BaU_GFTM | IT | MINBIORPS1 | 33.6186 | Euro2010/GJ
2030 | ENS_BaU_GFTM | IT | MINBIOSLU1 | 6.7534 | Euro2010/GJ
2030 | ENS_BaU_GFTM | IT | MINBIOWOO | 3.9951 | Euro2010/GJ
2030 | ENS_BaU_GFTM | IT | MINBIOWOOW1 | 2.8019 | Euro2010/GJ
2030 | ENS_BaU_GFTM | IT | MINBIOWOOW1a | 2.4394 | Euro2010/GJ
2030 | ENS_BaU_GFTM | IT | MINBIOWOOa | 8.2378 | Euro2010/GJ
2030 | ENS_BaU_GFTM | LT | MINBIOAGRW1 | 2.5592 | Euro2010/GJ
2030 | ENS_BaU_GFTM | LT | MINBIOCRP11 | 16.1845 | Euro2010/GJ
2030 | ENS_BaU_GFTM | LT | MINBIOCRP21 | 3.934 | Euro2010/GJ
2030 | ENS_BaU_GFTM | LT | MINBIOCRP41 | 6.1773 | Euro2010/GJ
2030 | ENS_BaU_GFTM | LT | MINBIOCRP41a | 0 | Euro2010/GJ
2030 | ENS_BaU_GFTM | LT | MINBIOFRSR1 | 2.9686 | Euro2010/GJ
2030 | ENS_BaU_GFTM | LT | MINBIOFRSR1a | 2.7975 | Euro2010/GJ
2030 | ENS_BaU_GFTM | LT | MINBIOGAS1 | 3.8221 | Euro2010/GJ
2030 | ENS_BaU_GFTM | LT | MINBIOMUN1 | 0.044562 | Euro2010/GJ
2030 | ENS_BaU_GFTM | LT | MINBIORPS1 | 31.3139 | Euro2010/GJ
2030 | ENS_BaU_GFTM | LT | MINBIOSLU1 | 6.7534 | Euro2010/GJ
2030 | ENS_BaU_GFTM | LT | MINBIOWOO | 3.8568 | Euro2010/GJ
2030 | ENS_BaU_GFTM | LT | MINBIOWOOW1 | 1.7268 | Euro2010/GJ
2030 | ENS_BaU_GFTM | LT | MINBIOWOOW1a | 1.623 | Euro2010/GJ
2030 | ENS_BaU_GFTM | LT | MINBIOWOOa | 3.8025 | Euro2010/GJ
2030 | ENS_BaU_GFTM | LU | MINBIOAGRW1 | 5.304 | Euro2010/GJ
2030 | ENS_BaU_GFTM | LU | MINBIOCRP11 | 17.5505 | Euro2010/GJ
2030 | ENS_BaU_GFTM | LU | MINBIOCRP21 | 4.0459 | Euro2010/GJ
2030 | ENS_BaU_GFTM | LU | MINBIOCRP41 | 10.7609 | Euro2010/GJ
2030 | ENS_BaU_GFTM | LU | MINBIOCRP41a | 0 | Euro2010/GJ
2030 | ENS_BaU_GFTM | LU | MINBIOFRSR1 | 5.2865 | Euro2010/GJ
2030 | ENS_BaU_GFTM | LU | MINBIOFRSR1a | 3.0525 | Euro2010/GJ
2030 | ENS_BaU_GFTM | LU | MINBIOGAS1 | 6.0319 | Euro2010/GJ
2030 | ENS_BaU_GFTM | LU | MINBIOMUN1 | 0.00071235 | Euro2010/GJ
2030 | ENS_BaU_GFTM | LU | MINBIORPS1 | 0 | Euro2010/GJ
2030 | ENS_BaU_GFTM | LU | MINBIOSLU1 | 6.7534 | Euro2010/GJ
2030 | ENS_BaU_GFTM | LU | MINBIOWOO | 4.2533 | Euro2010/GJ
2030 | ENS_BaU_GFTM | LU | MINBIOWOOW1 | 2.444 | Euro2010/GJ
2030 | ENS_BaU_GFTM | LU | MINBIOWOOW1a | 2.1576 | Euro2010/GJ
2030 | ENS_BaU_GFTM | LU | MINBIOWOOa | 8.8487 | Euro2010/GJ
2030 | ENS_BaU_GFTM | LV | MINBIOAGRW1 | 2.6055 | Euro2010/GJ
2030 | ENS_BaU_GFTM | LV | MINBIOCRP11 | 16.8269 | Euro2010/GJ
2030 | ENS_BaU_GFTM | LV | MINBIOCRP21 | 3.9455 | Euro2010/GJ
2030 | ENS_BaU_GFTM | LV | MINBIOCRP41 | 5.9081 | Euro2010/GJ
2030 | ENS_BaU_GFTM | LV | MINBIOCRP41a | 0 | Euro2010/GJ
2030 | ENS_BaU_GFTM | LV | MINBIOFRSR1 | 2.7759 | Euro2010/GJ
2030 | ENS_BaU_GFTM | LV | MINBIOFRSR1a | 2.6678 | Euro2010/GJ
2030 | ENS_BaU_GFTM | LV | MINBIOGAS1 | 3.7164 | Euro2010/GJ
2030 | ENS_BaU_GFTM | LV | MINBIOMUN1 | 0.00018145 | Euro2010/GJ
2030 | ENS_BaU_GFTM | LV | MINBIORPS1 | 0 | Euro2010/GJ
2030 | ENS_BaU_GFTM | LV | MINBIOSLU1 | 6.7534 | Euro2010/GJ
2030 | ENS_BaU_GFTM | LV | MINBIOWOO | 3.628 | Euro2010/GJ
2030 | ENS_BaU_GFTM | LV | MINBIOWOOW1 | 1.5501 | Euro2010/GJ
2030 | ENS_BaU_GFTM | LV | MINBIOWOOW1a | 1.5888 | Euro2010/GJ
2030 | ENS_BaU_GFTM | LV | MINBIOWOOa | 3.5867 | Euro2010/GJ
2030 | ENS_BaU_GFTM | ME | MINBIOAGRW1 | 4.1686 | Euro2010/GJ
2030 | ENS_BaU_GFTM | ME | MINBIOCRP21 | 0 | Euro2010/GJ
2030 | ENS_BaU_GFTM | ME | MINBIOCRP41 | 6.9474 | Euro2010/GJ
2030 | ENS_BaU_GFTM | ME | MINBIOCRP41a | 8.6518 | Euro2010/GJ
2030 | ENS_BaU_GFTM | ME | MINBIOFRSR1 | 1.5573 | Euro2010/GJ
2030 | ENS_BaU_GFTM | ME | MINBIOFRSR1a | 2.4021 | Euro2010/GJ
2030 | ENS_BaU_GFTM | ME | MINBIOGAS1 | 3.8824 | Euro2010/GJ
2030 | ENS_BaU_GFTM | ME | MINBIOMUN1 | 0.12559 | Euro2010/GJ
2030 | ENS_BaU_GFTM | ME | MINBIORPS1 | 0 | Euro2010/GJ
2030 | ENS_BaU_GFTM | ME | MINBIOSLU1 | 6.7534 | Euro2010/GJ
2030 | ENS_BaU_GFTM | ME | MINBIOWOO | 1.5573 | Euro2010/GJ
2030 | ENS_BaU_GFTM | ME | MINBIOWOOW1 | 1.6591 | Euro2010/GJ
2030 | ENS_BaU_GFTM | ME | MINBIOWOOW1a | 1.4965 | Euro2010/GJ
2030 | ENS_BaU_GFTM | ME | MINBIOWOOa | 3.0053 | Euro2010/GJ
2030 | ENS_BaU_GFTM | MK | MINBIOAGRW1 | 3.2842 | Euro2010/GJ
2030 | ENS_BaU_GFTM | MK | MINBIOCRP11 | 16.1269 | Euro2010/GJ
2030 | ENS_BaU_GFTM | MK | MINBIOCRP21 | 4.2484 | Euro2010/GJ
2030 | ENS_BaU_GFTM | MK | MINBIOCRP41 | 6.9474 | Euro2010/GJ
2030 | ENS_BaU_GFTM | MK | MINBIOCRP41a | 8.6518 | Euro2010/GJ
2030 | ENS_BaU_GFTM | MK | MINBIOFRSR1 | 1.8661 | Euro2010/GJ
2030 | ENS_BaU_GFTM | MK | MINBIOFRSR1a | 2.4021 | Euro2010/GJ
2030 | ENS_BaU_GFTM | MK | MINBIOGAS1 | 3.8001 | Euro2010/GJ
2030 | ENS_BaU_GFTM | MK | MINBIOMUN1 | 0.066771 | Euro2010/GJ
2030 | ENS_BaU_GFTM | MK | MINBIORPS1 | 0 | Euro2010/GJ
2030 | ENS_BaU_GFTM | MK | MINBIOSLU1 | 6.7534 | Euro2010/GJ
2030 | ENS_BaU_GFTM | MK | MINBIOWOO | 1.5573 | Euro2010/GJ
2030 | ENS_BaU_GFTM | MK | MINBIOWOOW1 | 1.6591 | Euro2010/GJ
2030 | ENS_BaU_GFTM | MK | MINBIOWOOW1a | 1.4965 | Euro2010/GJ
2030 | ENS_BaU_GFTM | MK | MINBIOWOOa | 3.0053 | Euro2010/GJ
2030 | ENS_BaU_GFTM | MT | MINBIOAGRW1 | 3.6703 | Euro2010/GJ
2030 | ENS_BaU_GFTM | MT | MINBIOCRP11 | 21.4732 | Euro2010/GJ
2030 | ENS_BaU_GFTM | MT | MINBIOCRP21 | 7.3938 | Euro2010/GJ
2030 | ENS_BaU_GFTM | MT | MINBIOCRP41 | 0 | Euro2010/GJ
2030 | ENS_BaU_GFTM | MT | MINBIOCRP41a | 0 | Euro2010/GJ
2030 | ENS_BaU_GFTM | MT | MINBIOFRSR1 | 4.4307 | Euro2010/GJ
2030 | ENS_BaU_GFTM | MT | MINBIOFRSR1a | 2.8131 | Euro2010/GJ
2030 | ENS_BaU_GFTM | MT | MINBIOGAS1 | 3.424 | Euro2010/GJ
2030 | ENS_BaU_GFTM | MT | MINBIOMUN1 | 2.7111e-05 | Euro2010/GJ
2030 | ENS_BaU_GFTM | MT | MINBIORPS1 | 0 | Euro2010/GJ
2030 | ENS_BaU_GFTM | MT | MINBIOSLU1 | 6.7534 | Euro2010/GJ
2030 | ENS_BaU_GFTM | MT | MINBIOWOO | 3.5459 | Euro2010/GJ
2030 | ENS_BaU_GFTM | MT | MINBIOWOOW1 | 0 | Euro2010/GJ
2030 | ENS_BaU_GFTM | MT | MINBIOWOOW1a | 1.9202 | Euro2010/GJ
2030 | ENS_BaU_GFTM | MT | MINBIOWOOa | 7.6982 | Euro2010/GJ
2030 | ENS_BaU_GFTM | NL | MINBIOAGRW1 | 3.6992 | Euro2010/GJ
2030 | ENS_BaU_GFTM | NL | MINBIOCRP11 | 18.8679 | Euro2010/GJ
2030 | ENS_BaU_GFTM | NL | MINBIOCRP21 | 4.0564 | Euro2010/GJ
2030 | ENS_BaU_GFTM | NL | MINBIOCRP41 | 13.4791 | Euro2010/GJ
2030 | ENS_BaU_GFTM | NL | MINBIOCRP41a | 0 | Euro2010/GJ
2030 | ENS_BaU_GFTM | NL | MINBIOFRSR1 | 3.601 | Euro2010/GJ
2030 | ENS_BaU_GFTM | NL | MINBIOFRSR1a | 3.4158 | Euro2010/GJ
2030 | ENS_BaU_GFTM | NL | MINBIOGAS1 | 6.1727 | Euro2010/GJ
2030 | ENS_BaU_GFTM | NL | MINBIOMUN1 | 0.054224 | Euro2010/GJ
2030 | ENS_BaU_GFTM | NL | MINBIORPS1 | 33.7691 | Euro2010/GJ
2030 | ENS_BaU_GFTM | NL | MINBIOSLU1 | 6.7534 | Euro2010/GJ
2030 | ENS_BaU_GFTM | NL | MINBIOWOO | 4.8298 | Euro2010/GJ
2030 | ENS_BaU_GFTM | NL | MINBIOWOOW1 | 2.5558 | Euro2010/GJ
2030 | ENS_BaU_GFTM | NL | MINBIOWOOW1a | 2.1561 | Euro2010/GJ
2030 | ENS_BaU_GFTM | NL | MINBIOWOOa | 10.0795 | Euro2010/GJ
2030 | ENS_BaU_GFTM | NO | MINBIOAGRW1 | 4.1457 | Euro2010/GJ
2030 | ENS_BaU_GFTM | NO | MINBIOCRP11 | 22.6717 | Euro2010/GJ
2030 | ENS_BaU_GFTM | NO | MINBIOCRP21 | 3.7441 | Euro2010/GJ
2030 | ENS_BaU_GFTM | NO | MINBIOCRP41 | 11.5464 | Euro2010/GJ
2030 | ENS_BaU_GFTM | NO | MINBIOCRP41a | 0 | Euro2010/GJ
2030 | ENS_BaU_GFTM | NO | MINBIOFRSR1 | 4.8066 | Euro2010/GJ
2030 | ENS_BaU_GFTM | NO | MINBIOFRSR1a | 3.5335 | Euro2010/GJ
2030 | ENS_BaU_GFTM | NO | MINBIOGAS1 | 6.5074 | Euro2010/GJ
2030 | ENS_BaU_GFTM | NO | MINBIOMUN1 | 0.0041269 | Euro2010/GJ
2030 | ENS_BaU_GFTM | NO | MINBIORPS1 | 0 | Euro2010/GJ
2030 | ENS_BaU_GFTM | NO | MINBIOSLU1 | 6.7534 | Euro2010/GJ
2030 | ENS_BaU_GFTM | NO | MINBIOWOO | 3.9054 | Euro2010/GJ
2030 | ENS_BaU_GFTM | NO | MINBIOWOOW1 | 2.6832 | Euro2010/GJ
2030 | ENS_BaU_GFTM | NO | MINBIOWOOW1a | 1.815 | Euro2010/GJ
2030 | ENS_BaU_GFTM | NO | MINBIOWOOa | 8.0616 | Euro2010/GJ
2030 | ENS_BaU_GFTM | PL | MINBIOAGRW1 | 2.6147 | Euro2010/GJ
2030 | ENS_BaU_GFTM | PL | MINBIOCRP11 | 16.168 | Euro2010/GJ
2030 | ENS_BaU_GFTM | PL | MINBIOCRP21 | 3.9438 | Euro2010/GJ
2030 | ENS_BaU_GFTM | PL | MINBIOCRP41 | 7.7733 | Euro2010/GJ
2030 | ENS_BaU_GFTM | PL | MINBIOCRP41a | 0 | Euro2010/GJ
2030 | ENS_BaU_GFTM | PL | MINBIOFRSR1 | 2.9737 | Euro2010/GJ
2030 | ENS_BaU_GFTM | PL | MINBIOFRSR1a | 2.8785 | Euro2010/GJ
2030 | ENS_BaU_GFTM | PL | MINBIOGAS1 | 3.8333 | Euro2010/GJ
2030 | ENS_BaU_GFTM | PL | MINBIOMUN1 | 0.0028676 | Euro2010/GJ
2030 | ENS_BaU_GFTM | PL | MINBIORPS1 | 31.3619 | Euro2010/GJ
2030 | ENS_BaU_GFTM | PL | MINBIOSLU1 | 6.7534 | Euro2010/GJ
2030 | ENS_BaU_GFTM | PL | MINBIOWOO | 3.9852 | Euro2010/GJ
2030 | ENS_BaU_GFTM | PL | MINBIOWOOW1 | 2.541 | Euro2010/GJ
2030 | ENS_BaU_GFTM | PL | MINBIOWOOW1a | 1.4677 | Euro2010/GJ
2030 | ENS_BaU_GFTM | PL | MINBIOWOOa | 3.9234 | Euro2010/GJ
2030 | ENS_BaU_GFTM | PT | MINBIOAGRW1 | 3.327 | Euro2010/GJ
2030 | ENS_BaU_GFTM | PT | MINBIOCRP11 | 20.6292 | Euro2010/GJ
2030 | ENS_BaU_GFTM | PT | MINBIOCRP21 | 3.9675 | Euro2010/GJ
2030 | ENS_BaU_GFTM | PT | MINBIOCRP41 | 0 | Euro2010/GJ
2030 | ENS_BaU_GFTM | PT | MINBIOCRP41a | 10.9465 | Euro2010/GJ
2030 | ENS_BaU_GFTM | PT | MINBIOFRSR1 | 5.4931 | Euro2010/GJ
2030 | ENS_BaU_GFTM | PT | MINBIOFRSR1a | 3.1402 | Euro2010/GJ
2030 | ENS_BaU_GFTM | PT | MINBIOGAS1 | 3.9566 | Euro2010/GJ
2030 | ENS_BaU_GFTM | PT | MINBIOMUN1 | 0.0047102 | Euro2010/GJ
2030 | ENS_BaU_GFTM | PT | MINBIORPS1 | 33.8153 | Euro2010/GJ
2030 | ENS_BaU_GFTM | PT | MINBIOSLU1 | 6.7534 | Euro2010/GJ
2030 | ENS_BaU_GFTM | PT | MINBIOWOO | 4.422 | Euro2010/GJ
2030 | ENS_BaU_GFTM | PT | MINBIOWOOW1 | 2.4237 | Euro2010/GJ
2030 | ENS_BaU_GFTM | PT | MINBIOWOOW1a | 2.0701 | Euro2010/GJ
2030 | ENS_BaU_GFTM | PT | MINBIOWOOa | 9.3098 | Euro2010/GJ
2030 | ENS_BaU_GFTM | RO | MINBIOAGRW1 | 2.7079 | Euro2010/GJ
2030 | ENS_BaU_GFTM | RO | MINBIOCRP11 | 25.6057 | Euro2010/GJ
2030 | ENS_BaU_GFTM | RO | MINBIOCRP21 | 3.9156 | Euro2010/GJ
2030 | ENS_BaU_GFTM | RO | MINBIOCRP41 | 6.4748 | Euro2010/GJ
2030 | ENS_BaU_GFTM | RO | MINBIOCRP41a | 0 | Euro2010/GJ
2030 | ENS_BaU_GFTM | RO | MINBIOFRSR1 | 2.3982 | Euro2010/GJ
2030 | ENS_BaU_GFTM | RO | MINBIOFRSR1a | 2.4021 | Euro2010/GJ
2030 | ENS_BaU_GFTM | RO | MINBIOGAS1 | 3.5683 | Euro2010/GJ
2030 | ENS_BaU_GFTM | RO | MINBIOMUN1 | 0.12559 | Euro2010/GJ
2030 | ENS_BaU_GFTM | RO | MINBIORPS1 | 27.3855 | Euro2010/GJ
2030 | ENS_BaU_GFTM | RO | MINBIOSLU1 | 6.7534 | Euro2010/GJ
2030 | ENS_BaU_GFTM | RO | MINBIOWOO | 3.1867 | Euro2010/GJ
2030 | ENS_BaU_GFTM | RO | MINBIOWOOW1 | 1.6591 | Euro2010/GJ
2030 | ENS_BaU_GFTM | RO | MINBIOWOOW1a | 1.4965 | Euro2010/GJ
2030 | ENS_BaU_GFTM | RO | MINBIOWOOa | 3.1412 | Euro2010/GJ
2030 | ENS_BaU_GFTM | RS | MINBIOAGRW1 | 3.4978 | Euro2010/GJ
2030 | ENS_BaU_GFTM | RS | MINBIOCRP11 | 14.6167 | Euro2010/GJ
2030 | ENS_BaU_GFTM | RS | MINBIOCRP21 | 4.3253 | Euro2010/GJ
2030 | ENS_BaU_GFTM | RS | MINBIOCRP41 | 6.4385 | Euro2010/GJ
2030 | ENS_BaU_GFTM | RS | MINBIOCRP41a | 7.4611 | Euro2010/GJ
2030 | ENS_BaU_GFTM | RS | MINBIOFRSR1 | 1.5573 | Euro2010/GJ
2030 | ENS_BaU_GFTM | RS | MINBIOFRSR1a | 2.4021 | Euro2010/GJ
2030 | ENS_BaU_GFTM | RS | MINBIOGAS1 | 4.3281 | Euro2010/GJ
2030 | ENS_BaU_GFTM | RS | MINBIOMUN1 | 0.12559 | Euro2010/GJ
2030 | ENS_BaU_GFTM | RS | MINBIORPS1 | 0 | Euro2010/GJ
2030 | ENS_BaU_GFTM | RS | MINBIOSLU1 | 6.7534 | Euro2010/GJ
2030 | ENS_BaU_GFTM | RS | MINBIOWOO | 1.5573 | Euro2010/GJ
2030 | ENS_BaU_GFTM | RS | MINBIOWOOW1 | 1.6591 | Euro2010/GJ
2030 | ENS_BaU_GFTM | RS | MINBIOWOOW1a | 1.4965 | Euro2010/GJ
2030 | ENS_BaU_GFTM | RS | MINBIOWOOa | 3.0053 | Euro2010/GJ
2030 | ENS_BaU_GFTM | SE | MINBIOAGRW1 | 4.1457 | Euro2010/GJ
2030 | ENS_BaU_GFTM | SE | MINBIOCRP11 | 18.389 | Euro2010/GJ
2030 | ENS_BaU_GFTM | SE | MINBIOCRP21 | 4.0826 | Euro2010/GJ
2030 | ENS_BaU_GFTM | SE | MINBIOCRP41 | 12.956 | Euro2010/GJ
2030 | ENS_BaU_GFTM | SE | MINBIOCRP41a | 0 | Euro2010/GJ
2030 | ENS_BaU_GFTM | SE | MINBIOFRSR1 | 6.218 | Euro2010/GJ
2030 | ENS_BaU_GFTM | SE | MINBIOFRSR1a | 3.5335 | Euro2010/GJ
2030 | ENS_BaU_GFTM | SE | MINBIOGAS1 | 6.5074 | Euro2010/GJ
2030 | ENS_BaU_GFTM | SE | MINBIOMUN1 | 0.0034952 | Euro2010/GJ
2030 | ENS_BaU_GFTM | SE | MINBIORPS1 | 33.9035 | Euro2010/GJ
2030 | ENS_BaU_GFTM | SE | MINBIOSLU1 | 6.7534 | Euro2010/GJ
2030 | ENS_BaU_GFTM | SE | MINBIOWOO | 5.0215 | Euro2010/GJ
2030 | ENS_BaU_GFTM | SE | MINBIOWOOW1 | 2.4444 | Euro2010/GJ
2030 | ENS_BaU_GFTM | SE | MINBIOWOOW1a | 1.7669 | Euro2010/GJ
2030 | ENS_BaU_GFTM | SE | MINBIOWOOa | 10.4938 | Euro2010/GJ
2030 | ENS_BaU_GFTM | SI | MINBIOAGRW1 | 3.4513 | Euro2010/GJ
2030 | ENS_BaU_GFTM | SI | MINBIOCRP11 | 16.0025 | Euro2010/GJ
2030 | ENS_BaU_GFTM | SI | MINBIOCRP21 | 7.4005 | Euro2010/GJ
2030 | ENS_BaU_GFTM | SI | MINBIOCRP41 | 0 | Euro2010/GJ
2030 | ENS_BaU_GFTM | SI | MINBIOCRP41a | 8.9167 | Euro2010/GJ
2030 | ENS_BaU_GFTM | SI | MINBIOFRSR1 | 2.7153 | Euro2010/GJ
2030 | ENS_BaU_GFTM | SI | MINBIOFRSR1a | 2.6228 | Euro2010/GJ
2030 | ENS_BaU_GFTM | SI | MINBIOGAS1 | 4.1722 | Euro2010/GJ
2030 | ENS_BaU_GFTM | SI | MINBIOMUN1 | 0.13468 | Euro2010/GJ
2030 | ENS_BaU_GFTM | SI | MINBIORPS1 | 0 | Euro2010/GJ
2030 | ENS_BaU_GFTM | SI | MINBIOSLU1 | 6.7534 | Euro2010/GJ
2030 | ENS_BaU_GFTM | SI | MINBIOWOO | 3.5383 | Euro2010/GJ
2030 | ENS_BaU_GFTM | SI | MINBIOWOOW1 | 2.1239 | Euro2010/GJ
2030 | ENS_BaU_GFTM | SI | MINBIOWOOW1a | 1.649 | Euro2010/GJ
2030 | ENS_BaU_GFTM | SI | MINBIOWOOa | 3.5144 | Euro2010/GJ
2030 | ENS_BaU_GFTM | SK | MINBIOAGRW1 | 4.3344 | Euro2010/GJ
2030 | ENS_BaU_GFTM | SK | MINBIOCRP11 | 16.8867 | Euro2010/GJ
2030 | ENS_BaU_GFTM | SK | MINBIOCRP21 | 3.9565 | Euro2010/GJ
2030 | ENS_BaU_GFTM | SK | MINBIOCRP41 | 5.9949 | Euro2010/GJ
2030 | ENS_BaU_GFTM | SK | MINBIOCRP41a | 0 | Euro2010/GJ
2030 | ENS_BaU_GFTM | SK | MINBIOFRSR1 | 2.5331 | Euro2010/GJ
2030 | ENS_BaU_GFTM | SK | MINBIOFRSR1a | 2.5218 | Euro2010/GJ
2030 | ENS_BaU_GFTM | SK | MINBIOGAS1 | 3.7607 | Euro2010/GJ
2030 | ENS_BaU_GFTM | SK | MINBIOMUN1 | 0.018342 | Euro2010/GJ
2030 | ENS_BaU_GFTM | SK | MINBIORPS1 | 31.3182 | Euro2010/GJ
2030 | ENS_BaU_GFTM | SK | MINBIOSLU1 | 6.7534 | Euro2010/GJ
2030 | ENS_BaU_GFTM | SK | MINBIOWOO | 3.3708 | Euro2010/GJ
2030 | ENS_BaU_GFTM | SK | MINBIOWOOW1 | 2.0898 | Euro2010/GJ
2030 | ENS_BaU_GFTM | SK | MINBIOWOOW1a | 2.0483 | Euro2010/GJ
2030 | ENS_BaU_GFTM | SK | MINBIOWOOa | 3.3386 | Euro2010/GJ
2030 | ENS_BaU_GFTM | UK | MINBIOAGRW1 | 4.2558 | Euro2010/GJ
2030 | ENS_BaU_GFTM | UK | MINBIOCRP11 | 20.2943 | Euro2010/GJ
2030 | ENS_BaU_GFTM | UK | MINBIOCRP21 | 4.0633 | Euro2010/GJ
2030 | ENS_BaU_GFTM | UK | MINBIOCRP41 | 8.9277 | Euro2010/GJ
2030 | ENS_BaU_GFTM | UK | MINBIOCRP41a | 0 | Euro2010/GJ
2030 | ENS_BaU_GFTM | UK | MINBIOFRSR1 | 7.4321 | Euro2010/GJ
2030 | ENS_BaU_GFTM | UK | MINBIOFRSR1a | 2.7675 | Euro2010/GJ
2030 | ENS_BaU_GFTM | UK | MINBIOGAS1 | 6.4916 | Euro2010/GJ
2030 | ENS_BaU_GFTM | UK | MINBIOMUN1 | 0.039887 | Euro2010/GJ
2030 | ENS_BaU_GFTM | UK | MINBIORPS1 | 33.8021 | Euro2010/GJ
2030 | ENS_BaU_GFTM | UK | MINBIOSLU1 | 6.7534 | Euro2010/GJ
2030 | ENS_BaU_GFTM | UK | MINBIOWOO | 3.7171 | Euro2010/GJ
2030 | ENS_BaU_GFTM | UK | MINBIOWOOW1 | 1.8291 | Euro2010/GJ
2030 | ENS_BaU_GFTM | UK | MINBIOWOOW1a | 1.7583 | Euro2010/GJ
2030 | ENS_BaU_GFTM | UK | MINBIOWOOa | 7.6576 | Euro2010/GJ
2030 | ENS_Low | AL | MINBIOAGRW1 | 3.897 | Euro2010/GJ
2030 | ENS_Low | AL | MINBIOCRP11 | 16.8977 | Euro2010/GJ
2030 | ENS_Low | AL | MINBIOCRP21 | 4.3253 | Euro2010/GJ
2030 | ENS_Low | AL | MINBIOCRP41 | 6.4673 | Euro2010/GJ
2030 | ENS_Low | AL | MINBIOCRP41a | 7.4739 | Euro2010/GJ
2030 | ENS_Low | AL | MINBIOFRSR1 | 2.3943 | Euro2010/GJ
2030 | ENS_Low | AL | MINBIOFRSR1a | 2.5731 | Euro2010/GJ
2030 | ENS_Low | AL | MINBIOGAS1 | 3.9625 | Euro2010/GJ
2030 | ENS_Low | AL | MINBIOMUN1 | 0.13408 | Euro2010/GJ
2030 | ENS_Low | AL | MINBIORPS1 | 24.9638 | Euro2010/GJ
2030 | ENS_Low | AL | MINBIOSLU1 | 7.6342 | Euro2010/GJ
2030 | ENS_Low | AL | MINBIOWOO | 1.713 | Euro2010/GJ
2030 | ENS_Low | AL | MINBIOWOOW1 | 1.7985 | Euro2010/GJ
2030 | ENS_Low | AL | MINBIOWOOW1a | 1.6171 | Euro2010/GJ
2030 | ENS_Low | AL | MINBIOWOOa | 3.3058 | Euro2010/GJ
2030 | ENS_Low | AT | MINBIOAGRW1 | 6.1272 | Euro2010/GJ
2030 | ENS_Low | AT | MINBIOCRP11 | 18.3163 | Euro2010/GJ
2030 | ENS_Low | AT | MINBIOCRP21 | 4.0289 | Euro2010/GJ
2030 | ENS_Low | AT | MINBIOCRP41 | 9.2651 | Euro2010/GJ
2030 | ENS_Low | AT | MINBIOCRP41a | 0 | Euro2010/GJ
2030 | ENS_Low | AT | MINBIOFRSR1 | 5.5717 | Euro2010/GJ
2030 | ENS_Low | AT | MINBIOFRSR1a | 3.2279 | Euro2010/GJ
2030 | ENS_Low | AT | MINBIOGAS1 | 6.0598 | Euro2010/GJ
2030 | ENS_Low | AT | MINBIOMUN1 | 0.17616 | Euro2010/GJ
2030 | ENS_Low | AT | MINBIORPS1 | 33.5246 | Euro2010/GJ
2030 | ENS_Low | AT | MINBIOSLU1 | 7.6342 | Euro2010/GJ
2030 | ENS_Low | AT | MINBIOWOO | 4.5551 | Euro2010/GJ
2030 | ENS_Low | AT | MINBIOWOOW1 | 2.6101 | Euro2010/GJ
2030 | ENS_Low | AT | MINBIOWOOW1a | 2.3237 | Euro2010/GJ
2030 | ENS_Low | AT | MINBIOWOOa | 9.5135 | Euro2010/GJ
2030 | ENS_Low | BA | MINBIOAGRW1 | 3.7731 | Euro2010/GJ
2030 | ENS_Low | BA | MINBIOCRP11 | 16.6381 | Euro2010/GJ
2030 | ENS_Low | BA | MINBIOCRP21 | 4.6588 | Euro2010/GJ
2030 | ENS_Low | BA | MINBIOCRP41 | 6.4673 | Euro2010/GJ
2030 | ENS_Low | BA | MINBIOCRP41a | 7.4739 | Euro2010/GJ
2030 | ENS_Low | BA | MINBIOFRSR1 | 2.3294 | Euro2010/GJ
2030 | ENS_Low | BA | MINBIOFRSR1a | 2.7011 | Euro2010/GJ
2030 | ENS_Low | BA | MINBIOGAS1 | 3.945 | Euro2010/GJ
2030 | ENS_Low | BA | MINBIOMUN1 | 0.020676 | Euro2010/GJ
2030 | ENS_Low | BA | MINBIORPS1 | 24.9638 | Euro2010/GJ
2030 | ENS_Low | BA | MINBIOSLU1 | 7.6342 | Euro2010/GJ
2030 | ENS_Low | BA | MINBIOWOO | 1.713 | Euro2010/GJ
2030 | ENS_Low | BA | MINBIOWOOW1 | 1.7985 | Euro2010/GJ
2030 | ENS_Low | BA | MINBIOWOOW1a | 1.6171 | Euro2010/GJ
2030 | ENS_Low | BA | MINBIOWOOa | 3.3058 | Euro2010/GJ
2030 | ENS_Low | BE | MINBIOAGRW1 | 3.9511 | Euro2010/GJ
2030 | ENS_Low | BE | MINBIOCRP11 | 17.5505 | Euro2010/GJ
2030 | ENS_Low | BE | MINBIOCRP21 | 4.0459 | Euro2010/GJ
2030 | ENS_Low | BE | MINBIOCRP41 | 8.4175 | Euro2010/GJ
2030 | ENS_Low | BE | MINBIOCRP41a | 0 | Euro2010/GJ
2030 | ENS_Low | BE | MINBIOFRSR1 | 5.6948 | Euro2010/GJ
2030 | ENS_Low | BE | MINBIOFRSR1a | 3.3035 | Euro2010/GJ
2030 | ENS_Low | BE | MINBIOGAS1 | 6.1401 | Euro2010/GJ
2030 | ENS_Low | BE | MINBIOMUN1 | 0.058815 | Euro2010/GJ
2030 | ENS_Low | BE | MINBIORPS1 | 33.7111 | Euro2010/GJ
2030 | ENS_Low | BE | MINBIOSLU1 | 7.6342 | Euro2010/GJ
2030 | ENS_Low | BE | MINBIOWOO | 4.6503 | Euro2010/GJ
2030 | ENS_Low | BE | MINBIOWOOW1 | 2.1161 | Euro2010/GJ
2030 | ENS_Low | BE | MINBIOWOOW1a | 2.3484 | Euro2010/GJ
2030 | ENS_Low | BE | MINBIOWOOa | 9.7078 | Euro2010/GJ
2030 | ENS_Low | BG | MINBIOAGRW1 | 2.8976 | Euro2010/GJ
2030 | ENS_Low | BG | MINBIOCRP11 | 17.2724 | Euro2010/GJ
2030 | ENS_Low | BG | MINBIOCRP21 | 3.9234 | Euro2010/GJ
2030 | ENS_Low | BG | MINBIOCRP41 | 7.7952 | Euro2010/GJ
2030 | ENS_Low | BG | MINBIOCRP41a | 0 | Euro2010/GJ
2030 | ENS_Low | BG | MINBIOFRSR1 | 2.9365 | Euro2010/GJ
2030 | ENS_Low | BG | MINBIOFRSR1a | 2.7892 | Euro2010/GJ
2030 | ENS_Low | BG | MINBIOGAS1 | 3.6759 | Euro2010/GJ
2030 | ENS_Low | BG | MINBIOMUN1 | 5.7092e-05 | Euro2010/GJ
2030 | ENS_Low | BG | MINBIORPS1 | 26.15 | Euro2010/GJ
2030 | ENS_Low | BG | MINBIOSLU1 | 7.6342 | Euro2010/GJ
2030 | ENS_Low | BG | MINBIOWOO | 3.8422 | Euro2010/GJ
2030 | ENS_Low | BG | MINBIOWOOW1 | 2.4926 | Euro2010/GJ
2030 | ENS_Low | BG | MINBIOWOOW1a | 1.6896 | Euro2010/GJ
2030 | ENS_Low | BG | MINBIOWOOa | 3.7735 | Euro2010/GJ
2030 | ENS_Low | CH | MINBIOAGRW1 | 6.1272 | Euro2010/GJ
2030 | ENS_Low | CH | MINBIOFRSR1 | 5.6071 | Euro2010/GJ
2030 | ENS_Low | CH | MINBIOFRSR1a | 3.2279 | Euro2010/GJ
2030 | ENS_Low | CH | MINBIOGAS1 | 6.0598 | Euro2010/GJ
2030 | ENS_Low | CH | MINBIOMUN1 | 0.17616 | Euro2010/GJ
2030 | ENS_Low | CH | MINBIORPS1 | 0 | Euro2010/GJ
2030 | ENS_Low | CH | MINBIOSLU1 | 7.6342 | Euro2010/GJ
2030 | ENS_Low | CH | MINBIOWOO | 4.5551 | Euro2010/GJ
2030 | ENS_Low | CH | MINBIOWOOW1 | 2.6101 | Euro2010/GJ
2030 | ENS_Low | CH | MINBIOWOOW1a | 2.3237 | Euro2010/GJ
2030 | ENS_Low | CH | MINBIOWOOa | 9.5135 | Euro2010/GJ
2030 | ENS_Low | CY | MINBIOAGRW1 | 4.6112 | Euro2010/GJ
2030 | ENS_Low | CY | MINBIOCRP11 | 65.2371 | Euro2010/GJ
2030 | ENS_Low | CY | MINBIOCRP21 | 7.4208 | Euro2010/GJ
2030 | ENS_Low | CY | MINBIOCRP41 | 0 | Euro2010/GJ
2030 | ENS_Low | CY | MINBIOCRP41a | 12.6551 | Euro2010/GJ
2030 | ENS_Low | CY | MINBIOFRSR1 | 0 | Euro2010/GJ
2030 | ENS_Low | CY | MINBIOFRSR1a | 3.0341 | Euro2010/GJ
2030 | ENS_Low | CY | MINBIOGAS1 | 4.3651 | Euro2010/GJ
2030 | ENS_Low | CY | MINBIOMUN1 | 0.0056832 | Euro2010/GJ
2030 | ENS_Low | CY | MINBIORPS1 | 33.3834 | Euro2010/GJ
2030 | ENS_Low | CY | MINBIOSLU1 | 7.6342 | Euro2010/GJ
2030 | ENS_Low | CY | MINBIOWOO | 0 | Euro2010/GJ
2030 | ENS_Low | CY | MINBIOWOOW1 | 2.5705 | Euro2010/GJ
2030 | ENS_Low | CY | MINBIOWOOW1a | 2.0054 | Euro2010/GJ
2030 | ENS_Low | CY | MINBIOWOOa | 0 | Euro2010/GJ
2030 | ENS_Low | CZ | MINBIOAGRW1 | 4.4957 | Euro2010/GJ
2030 | ENS_Low | CZ | MINBIOCRP11 | 16.9237 | Euro2010/GJ
2030 | ENS_Low | CZ | MINBIOCRP21 | 3.9575 | Euro2010/GJ
2030 | ENS_Low | CZ | MINBIOCRP41 | 6.7455 | Euro2010/GJ
2030 | ENS_Low | CZ | MINBIOCRP41a | 0 | Euro2010/GJ
2030 | ENS_Low | CZ | MINBIOFRSR1 | 5.3617 | Euro2010/GJ
2030 | ENS_Low | CZ | MINBIOFRSR1a | 3.0982 | Euro2010/GJ
2030 | ENS_Low | CZ | MINBIOGAS1 | 3.5379 | Euro2010/GJ
2030 | ENS_Low | CZ | MINBIOMUN1 | 0.00026961 | Euro2010/GJ
2030 | ENS_Low | CZ | MINBIORPS1 | 31.3548 | Euro2010/GJ
2030 | ENS_Low | CZ | MINBIOSLU1 | 7.6342 | Euro2010/GJ
2030 | ENS_Low | CZ | MINBIOWOO | 4.3558 | Euro2010/GJ
2030 | ENS_Low | CZ | MINBIOWOOW1 | 2.7719 | Euro2010/GJ
2030 | ENS_Low | CZ | MINBIOWOOW1a | 1.8328 | Euro2010/GJ
2030 | ENS_Low | CZ | MINBIOWOOa | 9.1695 | Euro2010/GJ
2030 | ENS_Low | DE | MINBIOAGRW1 | 4.3566 | Euro2010/GJ
2030 | ENS_Low | DE | MINBIOCRP11 | 19.6676 | Euro2010/GJ
2030 | ENS_Low | DE | MINBIOCRP21 | 4.028 | Euro2010/GJ
2030 | ENS_Low | DE | MINBIOCRP41 | 9.6851 | Euro2010/GJ
2030 | ENS_Low | DE | MINBIOCRP41a | 0 | Euro2010/GJ
2030 | ENS_Low | DE | MINBIOFRSR1 | 5.7009 | Euro2010/GJ
2030 | ENS_Low | DE | MINBIOFRSR1a | 3.2825 | Euro2010/GJ
2030 | ENS_Low | DE | MINBIOGAS1 | 6.0092 | Euro2010/GJ
2030 | ENS_Low | DE | MINBIOMUN1 | 0.073257 | Euro2010/GJ
2030 | ENS_Low | DE | MINBIORPS1 | 33.6171 | Euro2010/GJ
2030 | ENS_Low | DE | MINBIOSLU1 | 7.6342 | Euro2010/GJ
2030 | ENS_Low | DE | MINBIOWOO | 4.624 | Euro2010/GJ
2030 | ENS_Low | DE | MINBIOWOOW1 | 3.2205 | Euro2010/GJ
2030 | ENS_Low | DE | MINBIOWOOW1a | 2.333 | Euro2010/GJ
2030 | ENS_Low | DE | MINBIOWOOa | 9.1069 | Euro2010/GJ
2030 | ENS_Low | DK | MINBIOAGRW1 | 4.8041 | Euro2010/GJ
2030 | ENS_Low | DK | MINBIOCRP11 | 19.9302 | Euro2010/GJ
2030 | ENS_Low | DK | MINBIOCRP21 | 5.7248 | Euro2010/GJ
2030 | ENS_Low | DK | MINBIOCRP41 | 0 | Euro2010/GJ
2030 | ENS_Low | DK | MINBIOCRP41a | 0 | Euro2010/GJ
2030 | ENS_Low | DK | MINBIOFRSR1 | 4.7359 | Euro2010/GJ
2030 | ENS_Low | DK | MINBIOFRSR1a | 2.9456 | Euro2010/GJ
2030 | ENS_Low | DK | MINBIOGAS1 | 7.0377 | Euro2010/GJ
2030 | ENS_Low | DK | MINBIOMUN1 | 0.0039004 | Euro2010/GJ
2030 | ENS_Low | DK | MINBIORPS1 | 34.1924 | Euro2010/GJ
2030 | ENS_Low | DK | MINBIOSLU1 | 7.6342 | Euro2010/GJ
2030 | ENS_Low | DK | MINBIOWOO | 3.9663 | Euro2010/GJ
2030 | ENS_Low | DK | MINBIOWOOW1 | 2.7894 | Euro2010/GJ
2030 | ENS_Low | DK | MINBIOWOOW1a | 2.3285 | Euro2010/GJ
2030 | ENS_Low | DK | MINBIOWOOa | 7.6358 | Euro2010/GJ
2030 | ENS_Low | EE | MINBIOAGRW1 | 2.9218 | Euro2010/GJ
2030 | ENS_Low | EE | MINBIOCRP11 | 16.3122 | Euro2010/GJ
2030 | ENS_Low | EE | MINBIOCRP21 | 7.3813 | Euro2010/GJ
2030 | ENS_Low | EE | MINBIOCRP41 | 8.1152 | Euro2010/GJ
2030 | ENS_Low | EE | MINBIOCRP41a | 0 | Euro2010/GJ
2030 | ENS_Low | EE | MINBIOFRSR1 | 3.038 | Euro2010/GJ
2030 | ENS_Low | EE | MINBIOFRSR1a | 2.8693 | Euro2010/GJ
2030 | ENS_Low | EE | MINBIOGAS1 | 3.8293 | Euro2010/GJ
2030 | ENS_Low | EE | MINBIOMUN1 | 0.0045173 | Euro2010/GJ
2030 | ENS_Low | EE | MINBIORPS1 | 33.1741 | Euro2010/GJ
2030 | ENS_Low | EE | MINBIOSLU1 | 7.6342 | Euro2010/GJ
2030 | ENS_Low | EE | MINBIOWOO | 3.9657 | Euro2010/GJ
2030 | ENS_Low | EE | MINBIOWOOW1 | 1.9567 | Euro2010/GJ
2030 | ENS_Low | EE | MINBIOWOOW1a | 1.7972 | Euro2010/GJ
2030 | ENS_Low | EE | MINBIOWOOa | 3.9187 | Euro2010/GJ
2030 | ENS_Low | EL | MINBIOAGRW1 | 5.3803 | Euro2010/GJ
2030 | ENS_Low | EL | MINBIOCRP11 | 28.8174 | Euro2010/GJ
2030 | ENS_Low | EL | MINBIOCRP21 | 3.9936 | Euro2010/GJ
2030 | ENS_Low | EL | MINBIOCRP41 | 0 | Euro2010/GJ
2030 | ENS_Low | EL | MINBIOCRP41a | 16.6005 | Euro2010/GJ
2030 | ENS_Low | EL | MINBIOFRSR1 | 5.076 | Euro2010/GJ
2030 | ENS_Low | EL | MINBIOFRSR1a | 3.0341 | Euro2010/GJ
2030 | ENS_Low | EL | MINBIOGAS1 | 4.3993 | Euro2010/GJ
2030 | ENS_Low | EL | MINBIOMUN1 | 0.087885 | Euro2010/GJ
2030 | ENS_Low | EL | MINBIORPS1 | 33.3521 | Euro2010/GJ
2030 | ENS_Low | EL | MINBIOSLU1 | 0 | Euro2010/GJ
2030 | ENS_Low | EL | MINBIOWOO | 4.2284 | Euro2010/GJ
2030 | ENS_Low | EL | MINBIOWOOW1 | 2.5705 | Euro2010/GJ
2030 | ENS_Low | EL | MINBIOWOOW1a | 2.0054 | Euro2010/GJ
2030 | ENS_Low | EL | MINBIOWOOa | 8.8459 | Euro2010/GJ
2030 | ENS_Low | ES | MINBIOAGRW1 | 4.6083 | Euro2010/GJ
2030 | ENS_Low | ES | MINBIOCRP11 | 21.2972 | Euro2010/GJ
2030 | ENS_Low | ES | MINBIOCRP21 | 4.008 | Euro2010/GJ
2030 | ENS_Low | ES | MINBIOCRP41 | 0 | Euro2010/GJ
2030 | ENS_Low | ES | MINBIOCRP41a | 16.0065 | Euro2010/GJ
2030 | ENS_Low | ES | MINBIOFRSR1 | 5.919 | Euro2010/GJ
2030 | ENS_Low | ES | MINBIOFRSR1a | 3.4068 | Euro2010/GJ
2030 | ENS_Low | ES | MINBIOGAS1 | 4.7317 | Euro2010/GJ
2030 | ENS_Low | ES | MINBIOMUN1 | 0.00021413 | Euro2010/GJ
2030 | ENS_Low | ES | MINBIORPS1 | 33.5379 | Euro2010/GJ
2030 | ENS_Low | ES | MINBIOSLU1 | 7.6342 | Euro2010/GJ
2030 | ENS_Low | ES | MINBIOWOO | 4.8509 | Euro2010/GJ
2030 | ENS_Low | ES | MINBIOWOOW1 | 2.7985 | Euro2010/GJ
2030 | ENS_Low | ES | MINBIOWOOW1a | 2.4834 | Euro2010/GJ
2030 | ENS_Low | ES | MINBIOWOOa | 10.173 | Euro2010/GJ
2030 | ENS_Low | FI | MINBIOAGRW1 | 4.9306 | Euro2010/GJ
2030 | ENS_Low | FI | MINBIOCRP11 | 18.3607 | Euro2010/GJ
2030 | ENS_Low | FI | MINBIOCRP21 | 4.0581 | Euro2010/GJ
2030 | ENS_Low | FI | MINBIOCRP41 | 12.3417 | Euro2010/GJ
2030 | ENS_Low | FI | MINBIOCRP41a | 0 | Euro2010/GJ
2030 | ENS_Low | FI | MINBIOFRSR1 | 6.5162 | Euro2010/GJ
2030 | ENS_Low | FI | MINBIOFRSR1a | 3.6753 | Euro2010/GJ
2030 | ENS_Low | FI | MINBIOGAS1 | 6.1817 | Euro2010/GJ
2030 | ENS_Low | FI | MINBIOMUN1 | 0.054475 | Euro2010/GJ
2030 | ENS_Low | FI | MINBIORPS1 | 34.341 | Euro2010/GJ
2030 | ENS_Low | FI | MINBIOSLU1 | 7.6342 | Euro2010/GJ
2030 | ENS_Low | FI | MINBIOWOO | 5.2801 | Euro2010/GJ
2030 | ENS_Low | FI | MINBIOWOOW1 | 2.3951 | Euro2010/GJ
2030 | ENS_Low | FI | MINBIOWOOW1a | 1.8715 | Euro2010/GJ
2030 | ENS_Low | FI | MINBIOWOOa | 11.0756 | Euro2010/GJ
2030 | ENS_Low | FR | MINBIOAGRW1 | 2.8856 | Euro2010/GJ
2030 | ENS_Low | FR | MINBIOCRP11 | 20.169 | Euro2010/GJ
2030 | ENS_Low | FR | MINBIOCRP21 | 4.038 | Euro2010/GJ
2030 | ENS_Low | FR | MINBIOCRP41 | 8.5866 | Euro2010/GJ
2030 | ENS_Low | FR | MINBIOCRP41a | 10.4302 | Euro2010/GJ
2030 | ENS_Low | FR | MINBIOFRSR1 | 5.14 | Euro2010/GJ
2030 | ENS_Low | FR | MINBIOFRSR1a | 3.122 | Euro2010/GJ
2030 | ENS_Low | FR | MINBIOGAS1 | 6.2266 | Euro2010/GJ
2030 | ENS_Low | FR | MINBIOMUN1 | 0.08443 | Euro2010/GJ
2030 | ENS_Low | FR | MINBIORPS1 | 33.554 | Euro2010/GJ
2030 | ENS_Low | FR | MINBIOSLU1 | 7.6342 | Euro2010/GJ
2030 | ENS_Low | FR | MINBIOWOO | 4.3484 | Euro2010/GJ
2030 | ENS_Low | FR | MINBIOWOOW1 | 2.8942 | Euro2010/GJ
2030 | ENS_Low | FR | MINBIOWOOW1a | 2.1902 | Euro2010/GJ
2030 | ENS_Low | FR | MINBIOWOOa | 9.0667 | Euro2010/GJ
2030 | ENS_Low | HR | MINBIOAGRW1 | 3.2827 | Euro2010/GJ
2030 | ENS_Low | HR | MINBIOCRP11 | 13.3735 | Euro2010/GJ
2030 | ENS_Low | HR | MINBIOCRP21 | 4.3041 | Euro2010/GJ
2030 | ENS_Low | HR | MINBIOCRP41 | 7.7034 | Euro2010/GJ
2030 | ENS_Low | HR | MINBIOCRP41a | 8.0181 | Euro2010/GJ
2030 | ENS_Low | HR | MINBIOFRSR1 | 2.7792 | Euro2010/GJ
2030 | ENS_Low | HR | MINBIOFRSR1a | 2.8687 | Euro2010/GJ
2030 | ENS_Low | HR | MINBIOGAS1 | 4.0409 | Euro2010/GJ
2030 | ENS_Low | HR | MINBIOMUN1 | 0.035488 | Euro2010/GJ
2030 | ENS_Low | HR | MINBIORPS1 | 24.8522 | Euro2010/GJ
2030 | ENS_Low | HR | MINBIOSLU1 | 7.6342 | Euro2010/GJ
2030 | ENS_Low | HR | MINBIOWOO | 1.9941 | Euro2010/GJ
2030 | ENS_Low | HR | MINBIOWOOW1 | 1.8226 | Euro2010/GJ
2030 | ENS_Low | HR | MINBIOWOOW1a | 1.9866 | Euro2010/GJ
2030 | ENS_Low | HR | MINBIOWOOa | 3.6454 | Euro2010/GJ
2030 | ENS_Low | HU | MINBIOAGRW1 | 3.6675 | Euro2010/GJ
2030 | ENS_Low | HU | MINBIOCRP11 | 17.4423 | Euro2010/GJ
2030 | ENS_Low | HU | MINBIOCRP21 | 3.9461 | Euro2010/GJ
2030 | ENS_Low | HU | MINBIOCRP41 | 7.2702 | Euro2010/GJ
2030 | ENS_Low | HU | MINBIOCRP41a | 0 | Euro2010/GJ
2030 | ENS_Low | HU | MINBIOFRSR1 | 2.6169 | Euro2010/GJ
2030 | ENS_Low | HU | MINBIOFRSR1a | 2.4842 | Euro2010/GJ
2030 | ENS_Low | HU | MINBIOGAS1 | 3.5185 | Euro2010/GJ
2030 | ENS_Low | HU | MINBIOMUN1 | 0.004006 | Euro2010/GJ
2030 | ENS_Low | HU | MINBIORPS1 | 31.5318 | Euro2010/GJ
2030 | ENS_Low | HU | MINBIOSLU1 | 7.6342 | Euro2010/GJ
2030 | ENS_Low | HU | MINBIOWOO | 3.3082 | Euro2010/GJ
2030 | ENS_Low | HU | MINBIOWOOW1 | 2.8142 | Euro2010/GJ
2030 | ENS_Low | HU | MINBIOWOOW1a | 2.2642 | Euro2010/GJ
2030 | ENS_Low | HU | MINBIOWOOa | 3.2681 | Euro2010/GJ
2030 | ENS_Low | IE | MINBIOAGRW1 | 2.4465 | Euro2010/GJ
2030 | ENS_Low | IE | MINBIOCRP11 | 16.704 | Euro2010/GJ
2030 | ENS_Low | IE | MINBIOCRP21 | 7.4631 | Euro2010/GJ
2030 | ENS_Low | IE | MINBIOCRP41 | 10.5032 | Euro2010/GJ
2030 | ENS_Low | IE | MINBIOCRP41a | 0 | Euro2010/GJ
2030 | ENS_Low | IE | MINBIOFRSR1 | 5.2284 | Euro2010/GJ
2030 | ENS_Low | IE | MINBIOFRSR1a | 3.0474 | Euro2010/GJ
2030 | ENS_Low | IE | MINBIOGAS1 | 5.9975 | Euro2010/GJ
2030 | ENS_Low | IE | MINBIOMUN1 | 0.036492 | Euro2010/GJ
2030 | ENS_Low | IE | MINBIORPS1 | 34.217 | Euro2010/GJ
2030 | ENS_Low | IE | MINBIOSLU1 | 7.6342 | Euro2010/GJ
2030 | ENS_Low | IE | MINBIOWOO | 4.219 | Euro2010/GJ
2030 | ENS_Low | IE | MINBIOWOOW1 | 3.8419 | Euro2010/GJ
2030 | ENS_Low | IE | MINBIOWOOW1a | 2.4637 | Euro2010/GJ
2030 | ENS_Low | IE | MINBIOWOOa | 9.0544 | Euro2010/GJ
2030 | ENS_Low | IS | MINBIOAGRW1 | 2.9286 | Euro2010/GJ
2030 | ENS_Low | IS | MINBIOFRSR1 | 0 | Euro2010/GJ
2030 | ENS_Low | IS | MINBIOGAS1 | 6.4328 | Euro2010/GJ
2030 | ENS_Low | IS | MINBIOMUN1 | 0.0034234 | Euro2010/GJ
2030 | ENS_Low | IS | MINBIORPS1 | 0 | Euro2010/GJ
2030 | ENS_Low | IS | MINBIOSLU1 | 7.6342 | Euro2010/GJ
2030 | ENS_Low | IS | MINBIOWOO | 0 | Euro2010/GJ
2030 | ENS_Low | IS | MINBIOWOOW1 | 0 | Euro2010/GJ
2030 | ENS_Low | IS | MINBIOWOOW1a | 0 | Euro2010/GJ
2030 | ENS_Low | IS | MINBIOWOOa | 0 | Euro2010/GJ
2030 | ENS_Low | IT | MINBIOAGRW1 | 4.5814 | Euro2010/GJ
2030 | ENS_Low | IT | MINBIOCRP11 | 25.175 | Euro2010/GJ
2030 | ENS_Low | IT | MINBIOCRP21 | 4.0511 | Euro2010/GJ
2030 | ENS_Low | IT | MINBIOCRP41 | 0 | Euro2010/GJ
2030 | ENS_Low | IT | MINBIOCRP41a | 16.14 | Euro2010/GJ
2030 | ENS_Low | IT | MINBIOFRSR1 | 5.2583 | Euro2010/GJ
2030 | ENS_Low | IT | MINBIOFRSR1a | 3.1233 | Euro2010/GJ
2030 | ENS_Low | IT | MINBIOGAS1 | 5.0222 | Euro2010/GJ
2030 | ENS_Low | IT | MINBIOMUN1 | 0.087885 | Euro2010/GJ
2030 | ENS_Low | IT | MINBIORPS1 | 33.6186 | Euro2010/GJ
2030 | ENS_Low | IT | MINBIOSLU1 | 7.6342 | Euro2010/GJ
2030 | ENS_Low | IT | MINBIOWOO | 4.3497 | Euro2010/GJ
2030 | ENS_Low | IT | MINBIOWOOW1 | 3.0345 | Euro2010/GJ
2030 | ENS_Low | IT | MINBIOWOOW1a | 2.6314 | Euro2010/GJ
2030 | ENS_Low | IT | MINBIOWOOa | 9.0077 | Euro2010/GJ
2030 | ENS_Low | KS | MINBIOWOO | 1.713 | Euro2010/GJ
2030 | ENS_Low | LT | MINBIOAGRW1 | 2.8787 | Euro2010/GJ
2030 | ENS_Low | LT | MINBIOCRP11 | 16.1845 | Euro2010/GJ
2030 | ENS_Low | LT | MINBIOCRP21 | 3.934 | Euro2010/GJ
2030 | ENS_Low | LT | MINBIOCRP41 | 6.237 | Euro2010/GJ
2030 | ENS_Low | LT | MINBIOCRP41a | 0 | Euro2010/GJ
2030 | ENS_Low | LT | MINBIOFRSR1 | 3.2338 | Euro2010/GJ
2030 | ENS_Low | LT | MINBIOFRSR1a | 3.007 | Euro2010/GJ
2030 | ENS_Low | LT | MINBIOGAS1 | 3.8538 | Euro2010/GJ
2030 | ENS_Low | LT | MINBIOMUN1 | 0.043699 | Euro2010/GJ
2030 | ENS_Low | LT | MINBIORPS1 | 31.3139 | Euro2010/GJ
2030 | ENS_Low | LT | MINBIOSLU1 | 7.6342 | Euro2010/GJ
2030 | ENS_Low | LT | MINBIOWOO | 4.2156 | Euro2010/GJ
2030 | ENS_Low | LT | MINBIOWOOW1 | 1.871 | Euro2010/GJ
2030 | ENS_Low | LT | MINBIOWOOW1a | 1.7541 | Euro2010/GJ
2030 | ENS_Low | LT | MINBIOWOOa | 4.1504 | Euro2010/GJ
2030 | ENS_Low | LU | MINBIOAGRW1 | 4.7019 | Euro2010/GJ
2030 | ENS_Low | LU | MINBIOCRP11 | 17.5505 | Euro2010/GJ
2030 | ENS_Low | LU | MINBIOCRP21 | 4.0459 | Euro2010/GJ
2030 | ENS_Low | LU | MINBIOCRP41 | 10.5053 | Euro2010/GJ
2030 | ENS_Low | LU | MINBIOCRP41a | 0 | Euro2010/GJ
2030 | ENS_Low | LU | MINBIOFRSR1 | 5.7663 | Euro2010/GJ
2030 | ENS_Low | LU | MINBIOFRSR1a | 3.2774 | Euro2010/GJ
2030 | ENS_Low | LU | MINBIOGAS1 | 0 | Euro2010/GJ
2030 | ENS_Low | LU | MINBIOMUN1 | 0.0006739 | Euro2010/GJ
2030 | ENS_Low | LU | MINBIORPS1 | 34.2768 | Euro2010/GJ
2030 | ENS_Low | LU | MINBIOSLU1 | 7.6342 | Euro2010/GJ
2030 | ENS_Low | LU | MINBIOWOO | 4.6384 | Euro2010/GJ
2030 | ENS_Low | LU | MINBIOWOOW1 | 2.6452 | Euro2010/GJ
2030 | ENS_Low | LU | MINBIOWOOW1a | 2.3264 | Euro2010/GJ
2030 | ENS_Low | LU | MINBIOWOOa | 9.6848 | Euro2010/GJ
2030 | ENS_Low | LV | MINBIOAGRW1 | 2.9235 | Euro2010/GJ
2030 | ENS_Low | LV | MINBIOCRP11 | 16.8269 | Euro2010/GJ
2030 | ENS_Low | LV | MINBIOCRP21 | 3.9455 | Euro2010/GJ
2030 | ENS_Low | LV | MINBIOCRP41 | 5.8159 | Euro2010/GJ
2030 | ENS_Low | LV | MINBIOCRP41a | 0 | Euro2010/GJ
2030 | ENS_Low | LV | MINBIOFRSR1 | 3.0199 | Euro2010/GJ
2030 | ENS_Low | LV | MINBIOFRSR1a | 2.8632 | Euro2010/GJ
2030 | ENS_Low | LV | MINBIOGAS1 | 3.7848 | Euro2010/GJ
2030 | ENS_Low | LV | MINBIOMUN1 | 0.00017105 | Euro2010/GJ
2030 | ENS_Low | LV | MINBIORPS1 | 33.1116 | Euro2010/GJ
2030 | ENS_Low | LV | MINBIOSLU1 | 7.6342 | Euro2010/GJ
2030 | ENS_Low | LV | MINBIOWOO | 3.9626 | Euro2010/GJ
2030 | ENS_Low | LV | MINBIOWOOW1 | 1.6749 | Euro2010/GJ
2030 | ENS_Low | LV | MINBIOWOOW1a | 1.7148 | Euro2010/GJ
2030 | ENS_Low | LV | MINBIOWOOa | 3.9112 | Euro2010/GJ
2030 | ENS_Low | ME | MINBIOAGRW1 | 4.3431 | Euro2010/GJ
2030 | ENS_Low | ME | MINBIOCRP11 | 0 | Euro2010/GJ
2030 | ENS_Low | ME | MINBIOCRP21 | 0 | Euro2010/GJ
2030 | ENS_Low | ME | MINBIOCRP41 | 6.9683 | Euro2010/GJ
2030 | ENS_Low | ME | MINBIOCRP41a | 8.646 | Euro2010/GJ
2030 | ENS_Low | ME | MINBIOFRSR1 | 1.713 | Euro2010/GJ
2030 | ENS_Low | ME | MINBIOFRSR1a | 2.5731 | Euro2010/GJ
2030 | ENS_Low | ME | MINBIOGAS1 | 3.9241 | Euro2010/GJ
2030 | ENS_Low | ME | MINBIOMUN1 | 0.13408 | Euro2010/GJ
2030 | ENS_Low | ME | MINBIORPS1 | 0 | Euro2010/GJ
2030 | ENS_Low | ME | MINBIOSLU1 | 7.6342 | Euro2010/GJ
2030 | ENS_Low | ME | MINBIOWOO | 1.713 | Euro2010/GJ
2030 | ENS_Low | ME | MINBIOWOOW1 | 1.7985 | Euro2010/GJ
2030 | ENS_Low | ME | MINBIOWOOW1a | 1.6171 | Euro2010/GJ
2030 | ENS_Low | ME | MINBIOWOOa | 3.3058 | Euro2010/GJ
2030 | ENS_Low | MK | MINBIOAGRW1 | 4.0427 | Euro2010/GJ
2030 | ENS_Low | MK | MINBIOCRP11 | 16.1269 | Euro2010/GJ
2030 | ENS_Low | MK | MINBIOCRP21 | 4.2484 | Euro2010/GJ
2030 | ENS_Low | MK | MINBIOCRP41 | 6.9683 | Euro2010/GJ
2030 | ENS_Low | MK | MINBIOCRP41a | 8.646 | Euro2010/GJ
2030 | ENS_Low | MK | MINBIOFRSR1 | 2.0527 | Euro2010/GJ
2030 | ENS_Low | MK | MINBIOFRSR1a | 2.5731 | Euro2010/GJ
2030 | ENS_Low | MK | MINBIOGAS1 | 4.7549 | Euro2010/GJ
2030 | ENS_Low | MK | MINBIOMUN1 | 0.067443 | Euro2010/GJ
2030 | ENS_Low | MK | MINBIORPS1 | 24.5603 | Euro2010/GJ
2030 | ENS_Low | MK | MINBIOSLU1 | 7.6342 | Euro2010/GJ
2030 | ENS_Low | MK | MINBIOWOO | 1.713 | Euro2010/GJ
2030 | ENS_Low | MK | MINBIOWOOW1 | 1.7985 | Euro2010/GJ
2030 | ENS_Low | MK | MINBIOWOOW1a | 1.6171 | Euro2010/GJ
2030 | ENS_Low | MK | MINBIOWOOa | 3.3058 | Euro2010/GJ
2030 | ENS_Low | MT | MINBIOAGRW1 | 3.8096 | Euro2010/GJ
2030 | ENS_Low | MT | MINBIOCRP11 | 21.4732 | Euro2010/GJ
2030 | ENS_Low | MT | MINBIOCRP21 | 7.3938 | Euro2010/GJ
2030 | ENS_Low | MT | MINBIOCRP41 | 0 | Euro2010/GJ
2030 | ENS_Low | MT | MINBIOCRP41a | 0 | Euro2010/GJ
2030 | ENS_Low | MT | MINBIOFRSR1 | 4.8737 | Euro2010/GJ
2030 | ENS_Low | MT | MINBIOFRSR1a | 3.0202 | Euro2010/GJ
2030 | ENS_Low | MT | MINBIOGAS1 | 0 | Euro2010/GJ
2030 | ENS_Low | MT | MINBIOMUN1 | 2.554e-05 | Euro2010/GJ
2030 | ENS_Low | MT | MINBIORPS1 | 33.24 | Euro2010/GJ
2030 | ENS_Low | MT | MINBIOSLU1 | 7.6342 | Euro2010/GJ
2030 | ENS_Low | MT | MINBIOWOO | 3.9005 | Euro2010/GJ
2030 | ENS_Low | MT | MINBIOWOOW1 | 0 | Euro2010/GJ
2030 | ENS_Low | MT | MINBIOWOOW1a | 2.1122 | Euro2010/GJ
2030 | ENS_Low | MT | MINBIOWOOa | 8.468 | Euro2010/GJ
2030 | ENS_Low | NL | MINBIOAGRW1 | 3.4893 | Euro2010/GJ
2030 | ENS_Low | NL | MINBIOCRP11 | 18.8679 | Euro2010/GJ
2030 | ENS_Low | NL | MINBIOCRP21 | 4.0564 | Euro2010/GJ
2030 | ENS_Low | NL | MINBIOCRP41 | 12.5514 | Euro2010/GJ
2030 | ENS_Low | NL | MINBIOCRP41a | 0 | Euro2010/GJ
2030 | ENS_Low | NL | MINBIOFRSR1 | 3.9096 | Euro2010/GJ
2030 | ENS_Low | NL | MINBIOFRSR1a | 3.6727 | Euro2010/GJ
2030 | ENS_Low | NL | MINBIOGAS1 | 6.2958 | Euro2010/GJ
2030 | ENS_Low | NL | MINBIOMUN1 | 0.062156 | Euro2010/GJ
2030 | ENS_Low | NL | MINBIORPS1 | 33.7691 | Euro2010/GJ
2030 | ENS_Low | NL | MINBIOSLU1 | 7.6342 | Euro2010/GJ
2030 | ENS_Low | NL | MINBIOWOO | 5.2698 | Euro2010/GJ
2030 | ENS_Low | NL | MINBIOWOOW1 | 2.7644 | Euro2010/GJ
2030 | ENS_Low | NL | MINBIOWOOW1a | 2.3204 | Euro2010/GJ
2030 | ENS_Low | NL | MINBIOWOOa | 11.0346 | Euro2010/GJ
2030 | ENS_Low | NO | MINBIOAGRW1 | 4.5821 | Euro2010/GJ
2030 | ENS_Low | NO | MINBIOCRP11 | 22.6717 | Euro2010/GJ
2030 | ENS_Low | NO | MINBIOCRP21 | 3.7441 | Euro2010/GJ
2030 | ENS_Low | NO | MINBIOCRP41 | 11.5571 | Euro2010/GJ
2030 | ENS_Low | NO | MINBIOCRP41a | 0 | Euro2010/GJ
2030 | ENS_Low | NO | MINBIOFRSR1 | 5.2305 | Euro2010/GJ
2030 | ENS_Low | NO | MINBIOFRSR1a | 3.8006 | Euro2010/GJ
2030 | ENS_Low | NO | MINBIOGAS1 | 6.4328 | Euro2010/GJ
2030 | ENS_Low | NO | MINBIOMUN1 | 0.0041607 | Euro2010/GJ
2030 | ENS_Low | NO | MINBIORPS1 | 36.5424 | Euro2010/GJ
2030 | ENS_Low | NO | MINBIOSLU1 | 7.6342 | Euro2010/GJ
2030 | ENS_Low | NO | MINBIOWOO | 4.2501 | Euro2010/GJ
2030 | ENS_Low | NO | MINBIOWOOW1 | 2.6391 | Euro2010/GJ
2030 | ENS_Low | NO | MINBIOWOOW1a | 1.8894 | Euro2010/GJ
2030 | ENS_Low | NO | MINBIOWOOa | 8.81 | Euro2010/GJ
2030 | ENS_Low | PL | MINBIOAGRW1 | 2.9073 | Euro2010/GJ
2030 | ENS_Low | PL | MINBIOCRP11 | 16.168 | Euro2010/GJ
2030 | ENS_Low | PL | MINBIOCRP21 | 3.9438 | Euro2010/GJ
2030 | ENS_Low | PL | MINBIOCRP41 | 7.8579 | Euro2010/GJ
2030 | ENS_Low | PL | MINBIOCRP41a | 0 | Euro2010/GJ
2030 | ENS_Low | PL | MINBIOFRSR1 | 3.2374 | Euro2010/GJ
2030 | ENS_Low | PL | MINBIOFRSR1a | 3.0943 | Euro2010/GJ
2030 | ENS_Low | PL | MINBIOGAS1 | 3.8845 | Euro2010/GJ
2030 | ENS_Low | PL | MINBIOMUN1 | 0.0028775 | Euro2010/GJ
2030 | ENS_Low | PL | MINBIORPS1 | 31.3619 | Euro2010/GJ
2030 | ENS_Low | PL | MINBIOSLU1 | 7.6342 | Euro2010/GJ
2030 | ENS_Low | PL | MINBIOWOO | 4.3548 | Euro2010/GJ
2030 | ENS_Low | PL | MINBIOWOOW1 | 2.7652 | Euro2010/GJ
2030 | ENS_Low | PL | MINBIOWOOW1a | 1.5819 | Euro2010/GJ
2030 | ENS_Low | PL | MINBIOWOOa | 4.2818 | Euro2010/GJ
2030 | ENS_Low | PT | MINBIOAGRW1 | 3.6831 | Euro2010/GJ
2030 | ENS_Low | PT | MINBIOCRP11 | 20.6292 | Euro2010/GJ
2030 | ENS_Low | PT | MINBIOCRP21 | 3.9675 | Euro2010/GJ
2030 | ENS_Low | PT | MINBIOCRP41 | 0 | Euro2010/GJ
2030 | ENS_Low | PT | MINBIOCRP41a | 11.7534 | Euro2010/GJ
2030 | ENS_Low | PT | MINBIOFRSR1 | 6.0042 | Euro2010/GJ
2030 | ENS_Low | PT | MINBIOFRSR1a | 3.3803 | Euro2010/GJ
2030 | ENS_Low | PT | MINBIOGAS1 | 4.0695 | Euro2010/GJ
2030 | ENS_Low | PT | MINBIOMUN1 | 0.0052544 | Euro2010/GJ
2030 | ENS_Low | PT | MINBIORPS1 | 33.8153 | Euro2010/GJ
2030 | ENS_Low | PT | MINBIOSLU1 | 7.6342 | Euro2010/GJ
2030 | ENS_Low | PT | MINBIOWOO | 4.8332 | Euro2010/GJ
2030 | ENS_Low | PT | MINBIOWOOW1 | 2.6322 | Euro2010/GJ
2030 | ENS_Low | PT | MINBIOWOOW1a | 2.2402 | Euro2010/GJ
2030 | ENS_Low | PT | MINBIOWOOa | 10.2024 | Euro2010/GJ
2030 | ENS_Low | RO | MINBIOAGRW1 | 3.0559 | Euro2010/GJ
2030 | ENS_Low | RO | MINBIOCRP11 | 25.6057 | Euro2010/GJ
2030 | ENS_Low | RO | MINBIOCRP21 | 3.9156 | Euro2010/GJ
2030 | ENS_Low | RO | MINBIOCRP41 | 6.5265 | Euro2010/GJ
2030 | ENS_Low | RO | MINBIOCRP41a | 0 | Euro2010/GJ
2030 | ENS_Low | RO | MINBIOFRSR1 | 2.6081 | Euro2010/GJ
2030 | ENS_Low | RO | MINBIOFRSR1a | 2.5731 | Euro2010/GJ
2030 | ENS_Low | RO | MINBIOGAS1 | 3.6573 | Euro2010/GJ
2030 | ENS_Low | RO | MINBIOMUN1 | 0.13408 | Euro2010/GJ
2030 | ENS_Low | RO | MINBIORPS1 | 27.3855 | Euro2010/GJ
2030 | ENS_Low | RO | MINBIOSLU1 | 7.6342 | Euro2010/GJ
2030 | ENS_Low | RO | MINBIOWOO | 3.4795 | Euro2010/GJ
2030 | ENS_Low | RO | MINBIOWOOW1 | 1.7985 | Euro2010/GJ
2030 | ENS_Low | RO | MINBIOWOOW1a | 1.6171 | Euro2010/GJ
2030 | ENS_Low | RO | MINBIOWOOa | 3.4251 | Euro2010/GJ
2030 | ENS_Low | RS | MINBIOAGRW1 | 3.9028 | Euro2010/GJ
2030 | ENS_Low | RS | MINBIOCRP11 | 14.6167 | Euro2010/GJ
2030 | ENS_Low | RS | MINBIOCRP21 | 4.3253 | Euro2010/GJ
2030 | ENS_Low | RS | MINBIOCRP41 | 6.4673 | Euro2010/GJ
2030 | ENS_Low | RS | MINBIOCRP41a | 7.4739 | Euro2010/GJ
2030 | ENS_Low | RS | MINBIOFRSR1 | 1.713 | Euro2010/GJ
2030 | ENS_Low | RS | MINBIOFRSR1a | 2.5731 | Euro2010/GJ
2030 | ENS_Low | RS | MINBIOGAS1 | 4.3886 | Euro2010/GJ
2030 | ENS_Low | RS | MINBIOMUN1 | 0.13408 | Euro2010/GJ
2030 | ENS_Low | RS | MINBIORPS1 | 24.9638 | Euro2010/GJ
2030 | ENS_Low | RS | MINBIOSLU1 | 7.6342 | Euro2010/GJ
2030 | ENS_Low | RS | MINBIOWOO | 1.713 | Euro2010/GJ
2030 | ENS_Low | RS | MINBIOWOOW1 | 1.7985 | Euro2010/GJ
2030 | ENS_Low | RS | MINBIOWOOW1a | 1.6171 | Euro2010/GJ
2030 | ENS_Low | RS | MINBIOWOOa | 3.3058 | Euro2010/GJ
2030 | ENS_Low | SE | MINBIOAGRW1 | 4.5821 | Euro2010/GJ
2030 | ENS_Low | SE | MINBIOCRP11 | 18.389 | Euro2010/GJ
2030 | ENS_Low | SE | MINBIOCRP21 | 4.0826 | Euro2010/GJ
2030 | ENS_Low | SE | MINBIOCRP41 | 13.3747 | Euro2010/GJ
2030 | ENS_Low | SE | MINBIOCRP41a | 0 | Euro2010/GJ
2030 | ENS_Low | SE | MINBIOFRSR1 | 6.7838 | Euro2010/GJ
2030 | ENS_Low | SE | MINBIOFRSR1a | 3.8006 | Euro2010/GJ
2030 | ENS_Low | SE | MINBIOGAS1 | 6.4328 | Euro2010/GJ
2030 | ENS_Low | SE | MINBIOMUN1 | 0.0034234 | Euro2010/GJ
2030 | ENS_Low | SE | MINBIORPS1 | 33.9035 | Euro2010/GJ
2030 | ENS_Low | SE | MINBIOSLU1 | 7.6342 | Euro2010/GJ
2030 | ENS_Low | SE | MINBIOWOO | 5.4788 | Euro2010/GJ
2030 | ENS_Low | SE | MINBIOWOOW1 | 2.6391 | Euro2010/GJ
2030 | ENS_Low | SE | MINBIOWOOW1a | 1.8894 | Euro2010/GJ
2030 | ENS_Low | SE | MINBIOWOOa | 11.4866 | Euro2010/GJ
2030 | ENS_Low | SI | MINBIOAGRW1 | 3.8531 | Euro2010/GJ
2030 | ENS_Low | SI | MINBIOCRP11 | 16.0025 | Euro2010/GJ
2030 | ENS_Low | SI | MINBIOCRP21 | 7.4005 | Euro2010/GJ
2030 | ENS_Low | SI | MINBIOCRP41 | 0 | Euro2010/GJ
2030 | ENS_Low | SI | MINBIOCRP41a | 8.2777 | Euro2010/GJ
2030 | ENS_Low | SI | MINBIOFRSR1 | 2.9474 | Euro2010/GJ
2030 | ENS_Low | SI | MINBIOFRSR1a | 2.8103 | Euro2010/GJ
2030 | ENS_Low | SI | MINBIOGAS1 | 4.2141 | Euro2010/GJ
2030 | ENS_Low | SI | MINBIOMUN1 | 0.1447 | Euro2010/GJ
2030 | ENS_Low | SI | MINBIORPS1 | 33.2759 | Euro2010/GJ
2030 | ENS_Low | SI | MINBIOSLU1 | 7.6342 | Euro2010/GJ
2030 | ENS_Low | SI | MINBIOWOO | 3.8595 | Euro2010/GJ
2030 | ENS_Low | SI | MINBIOWOOW1 | 2.301 | Euro2010/GJ
2030 | ENS_Low | SI | MINBIOWOOW1a | 1.7755 | Euro2010/GJ
2030 | ENS_Low | SI | MINBIOWOOa | 3.8259 | Euro2010/GJ
2030 | ENS_Low | SK | MINBIOAGRW1 | 4.8819 | Euro2010/GJ
2030 | ENS_Low | SK | MINBIOCRP11 | 16.8867 | Euro2010/GJ
2030 | ENS_Low | SK | MINBIOCRP21 | 3.9565 | Euro2010/GJ
2030 | ENS_Low | SK | MINBIOCRP41 | 5.8562 | Euro2010/GJ
2030 | ENS_Low | SK | MINBIOCRP41a | 0 | Euro2010/GJ
2030 | ENS_Low | SK | MINBIOFRSR1 | 2.7505 | Euro2010/GJ
2030 | ENS_Low | SK | MINBIOFRSR1a | 2.7011 | Euro2010/GJ
2030 | ENS_Low | SK | MINBIOGAS1 | 3.7462 | Euro2010/GJ
2030 | ENS_Low | SK | MINBIOMUN1 | 0.020676 | Euro2010/GJ
2030 | ENS_Low | SK | MINBIORPS1 | 31.3182 | Euro2010/GJ
2030 | ENS_Low | SK | MINBIOSLU1 | 7.6342 | Euro2010/GJ
2030 | ENS_Low | SK | MINBIOWOO | 3.6779 | Euro2010/GJ
2030 | ENS_Low | SK | MINBIOWOOW1 | 2.267 | Euro2010/GJ
2030 | ENS_Low | SK | MINBIOWOOW1a | 2.2184 | Euro2010/GJ
2030 | ENS_Low | SK | MINBIOWOOa | 3.6364 | Euro2010/GJ
2030 | ENS_Low | UK | MINBIOAGRW1 | 4.7135 | Euro2010/GJ
2030 | ENS_Low | UK | MINBIOCRP11 | 20.2943 | Euro2010/GJ
2030 | ENS_Low | UK | MINBIOCRP21 | 4.0633 | Euro2010/GJ
2030 | ENS_Low | UK | MINBIOCRP41 | 9.2928 | Euro2010/GJ
2030 | ENS_Low | UK | MINBIOCRP41a | 0 | Euro2010/GJ
2030 | ENS_Low | UK | MINBIOFRSR1 | 8.0928 | Euro2010/GJ
2030 | ENS_Low | UK | MINBIOFRSR1a | 2.9591 | Euro2010/GJ
2030 | ENS_Low | UK | MINBIOGAS1 | 6.5489 | Euro2010/GJ
2030 | ENS_Low | UK | MINBIOMUN1 | 0.038025 | Euro2010/GJ
2030 | ENS_Low | UK | MINBIORPS1 | 33.8021 | Euro2010/GJ
2030 | ENS_Low | UK | MINBIOSLU1 | 7.6342 | Euro2010/GJ
2030 | ENS_Low | UK | MINBIOWOO | 4.0452 | Euro2010/GJ
2030 | ENS_Low | UK | MINBIOWOOW1 | 1.9779 | Euro2010/GJ
2030 | ENS_Low | UK | MINBIOWOOW1a | 1.897 | Euro2010/GJ
2030 | ENS_Low | UK | MINBIOWOOa | 8.3698 | Euro2010/GJ
2030 | ENS_Low | AL | MINBIOCRP31 | 2.8335 | Euro2010/GJ
2030 | ENS_Low | BA | MINBIOCRP31 | 2.8335 | Euro2010/GJ
2030 | ENS_Low | BE | MINBIOCRP31 | 5.1388 | Euro2010/GJ
2030 | ENS_Low | BG | MINBIOCRP31 | 3.1353 | Euro2010/GJ
2030 | ENS_Low | CY | MINBIOCRP31 | 5.3889 | Euro2010/GJ
2030 | ENS_Low | CZ | MINBIOCRP31 | 2.9892 | Euro2010/GJ
2030 | ENS_Low | DE | MINBIOCRP31 | 5.6202 | Euro2010/GJ
2030 | ENS_Low | DK | MINBIOCRP31 | 0 | Euro2010/GJ
2030 | ENS_Low | EE | MINBIOCRP31 | 3.0458 | Euro2010/GJ
2030 | ENS_Low | EL | MINBIOCRP31 | 8.5918 | Euro2010/GJ
2030 | ENS_Low | ES | MINBIOCRP31 | 7.7026 | Euro2010/GJ
2030 | ENS_Low | FI | MINBIOCRP31 | 4.9117 | Euro2010/GJ
2030 | ENS_Low | FR | MINBIOCRP31 | 5.2203 | Euro2010/GJ
2030 | ENS_Low | HR | MINBIOCRP31 | 3.5711 | Euro2010/GJ
2030 | ENS_Low | HU | MINBIOCRP31 | 2.9828 | Euro2010/GJ
2030 | ENS_Low | IE | MINBIOCRP31 | 5.2909 | Euro2010/GJ
2030 | ENS_Low | IT | MINBIOCRP31 | 7.7774 | Euro2010/GJ
2030 | ENS_Low | LT | MINBIOCRP31 | 2.1808 | Euro2010/GJ
2030 | ENS_Low | LU | MINBIOCRP31 | 6.8292 | Euro2010/GJ
2030 | ENS_Low | LV | MINBIOCRP31 | 2.0799 | Euro2010/GJ
2030 | ENS_Low | ME | MINBIOCRP31 | 3.3735 | Euro2010/GJ
2030 | ENS_Low | MK | MINBIOCRP31 | 3.3735 | Euro2010/GJ
2030 | ENS_Low | MT | MINBIOCRP31 | 0 | Euro2010/GJ
2030 | ENS_Low | NL | MINBIOCRP31 | 7.8863 | Euro2010/GJ
2030 | ENS_Low | NO | MINBIOCRP31 | 6.8096 | Euro2010/GJ
2030 | ENS_Low | PL | MINBIOCRP31 | 3.4477 | Euro2010/GJ
2030 | ENS_Low | PT | MINBIOCRP31 | 4.9391 | Euro2010/GJ
2030 | ENS_Low | RO | MINBIOCRP31 | 2.5584 | Euro2010/GJ
2030 | ENS_Low | RS | MINBIOCRP31 | 2.8335 | Euro2010/GJ
2030 | ENS_Low | SE | MINBIOCRP31 | 6.8096 | Euro2010/GJ
2030 | ENS_Low | SI | MINBIOCRP31 | 3.1686 | Euro2010/GJ
2030 | ENS_Low | SK | MINBIOCRP31 | 2.6979 | Euro2010/GJ
2030 | ENS_Low | UK | MINBIOCRP31 | 7.1007 | Euro2010/GJ
2030 | ENS_Low | AT | MINBIOCRP31 | 4.955 | Euro2010/GJ
2030 | ENS_Med | AL | MINBIOAGRW1 | 3.4102 | Euro2010/GJ
2030 | ENS_Med | AL | MINBIOCRP11 | 16.8977 | Euro2010/GJ
2030 | ENS_Med | AL | MINBIOCRP21 | 4.3253 | Euro2010/GJ
2030 | ENS_Med | AL | MINBIOCRP41 | 6.4385 | Euro2010/GJ
2030 | ENS_Med | AL | MINBIOCRP41a | 7.4611 | Euro2010/GJ
2030 | ENS_Med | AL | MINBIOFRSR1 | 2.1766 | Euro2010/GJ
2030 | ENS_Med | AL | MINBIOFRSR1a | 2.4021 | Euro2010/GJ
2030 | ENS_Med | AL | MINBIOGAS1 | 3.88 | Euro2010/GJ
2030 | ENS_Med | AL | MINBIOMUN1 | 0.12559 | Euro2010/GJ
2030 | ENS_Med | AL | MINBIORPS1 | 0 | Euro2010/GJ
2030 | ENS_Med | AL | MINBIOSLU1 | 6.7534 | Euro2010/GJ
2030 | ENS_Med | AL | MINBIOWOO | 1.5573 | Euro2010/GJ
2030 | ENS_Med | AL | MINBIOWOOW1 | 1.6591 | Euro2010/GJ
2030 | ENS_Med | AL | MINBIOWOOW1a | 1.4965 | Euro2010/GJ
2030 | ENS_Med | AL | MINBIOWOOa | 3.0053 | Euro2010/GJ
2030 | ENS_Med | AT | MINBIOAGRW1 | 6.1064 | Euro2010/GJ
2030 | ENS_Med | AT | MINBIOCRP11 | 18.3163 | Euro2010/GJ
2030 | ENS_Med | AT | MINBIOCRP21 | 4.0289 | Euro2010/GJ
2030 | ENS_Med | AT | MINBIOCRP41 | 9.3149 | Euro2010/GJ
2030 | ENS_Med | AT | MINBIOCRP41a | 0 | Euro2010/GJ
2030 | ENS_Med | AT | MINBIOFRSR1 | 5.1106 | Euro2010/GJ
2030 | ENS_Med | AT | MINBIOFRSR1a | 3.0077 | Euro2010/GJ
2030 | ENS_Med | AT | MINBIOGAS1 | 6.0815 | Euro2010/GJ
2030 | ENS_Med | AT | MINBIOMUN1 | 0.16377 | Euro2010/GJ
2030 | ENS_Med | AT | MINBIORPS1 | 33.5246 | Euro2010/GJ
2030 | ENS_Med | AT | MINBIOSLU1 | 6.7534 | Euro2010/GJ
2030 | ENS_Med | AT | MINBIOWOO | 4.1781 | Euro2010/GJ
2030 | ENS_Med | AT | MINBIOWOOW1 | 2.4136 | Euro2010/GJ
2030 | ENS_Med | AT | MINBIOWOOW1a | 2.1569 | Euro2010/GJ
2030 | ENS_Med | AT | MINBIOWOOa | 8.6949 | Euro2010/GJ
2030 | ENS_Med | BA | MINBIOAGRW1 | 3.2917 | Euro2010/GJ
2030 | ENS_Med | BA | MINBIOCRP11 | 16.6381 | Euro2010/GJ
2030 | ENS_Med | BA | MINBIOCRP21 | 4.6588 | Euro2010/GJ
2030 | ENS_Med | BA | MINBIOCRP41 | 6.4385 | Euro2010/GJ
2030 | ENS_Med | BA | MINBIOCRP41a | 7.4611 | Euro2010/GJ
2030 | ENS_Med | BA | MINBIOFRSR1 | 2.1176 | Euro2010/GJ
2030 | ENS_Med | BA | MINBIOFRSR1a | 2.5218 | Euro2010/GJ
2030 | ENS_Med | BA | MINBIOGAS1 | 3.9434 | Euro2010/GJ
2030 | ENS_Med | BA | MINBIOMUN1 | 0 | Euro2010/GJ
2030 | ENS_Med | BA | MINBIORPS1 | 0 | Euro2010/GJ
2030 | ENS_Med | BA | MINBIOSLU1 | 0 | Euro2010/GJ
2030 | ENS_Med | BA | MINBIOWOO | 1.5573 | Euro2010/GJ
2030 | ENS_Med | BA | MINBIOWOOW1 | 1.6591 | Euro2010/GJ
2030 | ENS_Med | BA | MINBIOWOOW1a | 1.4965 | Euro2010/GJ
2030 | ENS_Med | BA | MINBIOWOOa | 3.0053 | Euro2010/GJ
2030 | ENS_Med | BE | MINBIOAGRW1 | 3.9335 | Euro2010/GJ
2030 | ENS_Med | BE | MINBIOCRP11 | 17.5505 | Euro2010/GJ
2030 | ENS_Med | BE | MINBIOCRP21 | 4.0459 | Euro2010/GJ
2030 | ENS_Med | BE | MINBIOCRP41 | 8.3349 | Euro2010/GJ
2030 | ENS_Med | BE | MINBIOCRP41a | 0 | Euro2010/GJ
2030 | ENS_Med | BE | MINBIOFRSR1 | 5.2227 | Euro2010/GJ
2030 | ENS_Med | BE | MINBIOFRSR1a | 3.0786 | Euro2010/GJ
2030 | ENS_Med | BE | MINBIOGAS1 | 6.1939 | Euro2010/GJ
2030 | ENS_Med | BE | MINBIOMUN1 | 0.050275 | Euro2010/GJ
2030 | ENS_Med | BE | MINBIORPS1 | 33.7111 | Euro2010/GJ
2030 | ENS_Med | BE | MINBIOSLU1 | 6.7534 | Euro2010/GJ
2030 | ENS_Med | BE | MINBIOWOO | 4.2652 | Euro2010/GJ
2030 | ENS_Med | BE | MINBIOWOOW1 | 1.9647 | Euro2010/GJ
2030 | ENS_Med | BE | MINBIOWOOW1a | 2.1797 | Euro2010/GJ
2030 | ENS_Med | BE | MINBIOWOOa | 8.8718 | Euro2010/GJ
2030 | ENS_Med | BG | MINBIOAGRW1 | 2.5572 | Euro2010/GJ
2030 | ENS_Med | BG | MINBIOCRP11 | 17.2724 | Euro2010/GJ
2030 | ENS_Med | BG | MINBIOCRP21 | 3.9234 | Euro2010/GJ
2030 | ENS_Med | BG | MINBIOCRP41 | 8.1332 | Euro2010/GJ
2030 | ENS_Med | BG | MINBIOCRP41a | 0 | Euro2010/GJ
2030 | ENS_Med | BG | MINBIOFRSR1 | 2.6978 | Euro2010/GJ
2030 | ENS_Med | BG | MINBIOFRSR1a | 2.5999 | Euro2010/GJ
2030 | ENS_Med | BG | MINBIOGAS1 | 3.5418 | Euro2010/GJ
2030 | ENS_Med | BG | MINBIOMUN1 | 5.9689e-05 | Euro2010/GJ
2030 | ENS_Med | BG | MINBIORPS1 | 26.15 | Euro2010/GJ
2030 | ENS_Med | BG | MINBIOSLU1 | 6.7534 | Euro2010/GJ
2030 | ENS_Med | BG | MINBIOWOO | 3.518 | Euro2010/GJ
2030 | ENS_Med | BG | MINBIOWOOW1 | 2.2913 | Euro2010/GJ
2030 | ENS_Med | BG | MINBIOWOOW1a | 1.5636 | Euro2010/GJ
2030 | ENS_Med | BG | MINBIOWOOa | 3.4591 | Euro2010/GJ
2030 | ENS_Med | CH | MINBIOAGRW1 | 6.1064 | Euro2010/GJ
2030 | ENS_Med | CH | MINBIOCRP41 | 8.911 | Euro2010/GJ
2030 | ENS_Med | CH | MINBIOCRP41a | 0 | Euro2010/GJ
2030 | ENS_Med | CH | MINBIOFRSR1 | 5.143 | Euro2010/GJ
2030 | ENS_Med | CH | MINBIOFRSR1a | 3.0077 | Euro2010/GJ
2030 | ENS_Med | CH | MINBIOGAS1 | 6.0815 | Euro2010/GJ
2030 | ENS_Med | CH | MINBIOMUN1 | 0.16377 | Euro2010/GJ
2030 | ENS_Med | CH | MINBIORPS1 | 0 | Euro2010/GJ
2030 | ENS_Med | CH | MINBIOSLU1 | 6.7534 | Euro2010/GJ
2030 | ENS_Med | CH | MINBIOWOO | 4.1781 | Euro2010/GJ
2030 | ENS_Med | CH | MINBIOWOOW1 | 2.4136 | Euro2010/GJ
2030 | ENS_Med | CH | MINBIOWOOW1a | 2.1569 | Euro2010/GJ
2030 | ENS_Med | CH | MINBIOWOOa | 8.6949 | Euro2010/GJ
2030 | ENS_Med | CY | MINBIOAGRW1 | 4.2083 | Euro2010/GJ
2030 | ENS_Med | CY | MINBIOCRP11 | 65.2371 | Euro2010/GJ
2030 | ENS_Med | CY | MINBIOCRP21 | 7.4208 | Euro2010/GJ
2030 | ENS_Med | CY | MINBIOCRP41 | 0 | Euro2010/GJ
2030 | ENS_Med | CY | MINBIOCRP41a | 12.2598 | Euro2010/GJ
2030 | ENS_Med | CY | MINBIOFRSR1 | 0 | Euro2010/GJ
2030 | ENS_Med | CY | MINBIOFRSR1a | 2.8284 | Euro2010/GJ
2030 | ENS_Med | CY | MINBIOGAS1 | 4.313 | Euro2010/GJ
2030 | ENS_Med | CY | MINBIOMUN1 | 0.0060252 | Euro2010/GJ
2030 | ENS_Med | CY | MINBIORPS1 | 0 | Euro2010/GJ
2030 | ENS_Med | CY | MINBIOSLU1 | 6.7534 | Euro2010/GJ
2030 | ENS_Med | CY | MINBIOWOO | 0 | Euro2010/GJ
2030 | ENS_Med | CY | MINBIOWOOW1 | 0 | Euro2010/GJ
2030 | ENS_Med | CY | MINBIOWOOW1a | 0 | Euro2010/GJ
2030 | ENS_Med | CY | MINBIOWOOa | 0 | Euro2010/GJ
2030 | ENS_Med | CZ | MINBIOAGRW1 | 3.9976 | Euro2010/GJ
2030 | ENS_Med | CZ | MINBIOCRP11 | 16.9237 | Euro2010/GJ
2030 | ENS_Med | CZ | MINBIOCRP21 | 3.9575 | Euro2010/GJ
2030 | ENS_Med | CZ | MINBIOCRP41 | 6.7395 | Euro2010/GJ
2030 | ENS_Med | CZ | MINBIOCRP41a | 0 | Euro2010/GJ
2030 | ENS_Med | CZ | MINBIOFRSR1 | 4.9067 | Euro2010/GJ
2030 | ENS_Med | CZ | MINBIOFRSR1a | 2.8828 | Euro2010/GJ
2030 | ENS_Med | CZ | MINBIOGAS1 | 3.5592 | Euro2010/GJ
2030 | ENS_Med | CZ | MINBIOMUN1 | 0.00028596 | Euro2010/GJ
2030 | ENS_Med | CZ | MINBIORPS1 | 31.3548 | Euro2010/GJ
2030 | ENS_Med | CZ | MINBIOSLU1 | 6.7534 | Euro2010/GJ
2030 | ENS_Med | CZ | MINBIOWOO | 3.9869 | Euro2010/GJ
2030 | ENS_Med | CZ | MINBIOWOOW1 | 2.5484 | Euro2010/GJ
2030 | ENS_Med | CZ | MINBIOWOOW1a | 1.6972 | Euro2010/GJ
2030 | ENS_Med | CZ | MINBIOWOOa | 8.3687 | Euro2010/GJ
2030 | ENS_Med | DE | MINBIOAGRW1 | 4.1959 | Euro2010/GJ
2030 | ENS_Med | DE | MINBIOCRP11 | 19.6676 | Euro2010/GJ
2030 | ENS_Med | DE | MINBIOCRP21 | 4.028 | Euro2010/GJ
2030 | ENS_Med | DE | MINBIOCRP41 | 10.3393 | Euro2010/GJ
2030 | ENS_Med | DE | MINBIOCRP41a | 0 | Euro2010/GJ
2030 | ENS_Med | DE | MINBIOFRSR1 | 5.2258 | Euro2010/GJ
2030 | ENS_Med | DE | MINBIOFRSR1a | 3.0578 | Euro2010/GJ
2030 | ENS_Med | DE | MINBIOGAS1 | 5.9287 | Euro2010/GJ
2030 | ENS_Med | DE | MINBIOMUN1 | 0.066234 | Euro2010/GJ
2030 | ENS_Med | DE | MINBIORPS1 | 33.6171 | Euro2010/GJ
2030 | ENS_Med | DE | MINBIOSLU1 | 6.7534 | Euro2010/GJ
2030 | ENS_Med | DE | MINBIOWOO | 4.2392 | Euro2010/GJ
2030 | ENS_Med | DE | MINBIOWOOW1 | 2.9662 | Euro2010/GJ
2030 | ENS_Med | DE | MINBIOWOOW1a | 2.163 | Euro2010/GJ
2030 | ENS_Med | DE | MINBIOWOOa | 8.3226 | Euro2010/GJ
2030 | ENS_Med | DK | MINBIOAGRW1 | 4.3898 | Euro2010/GJ
2030 | ENS_Med | DK | MINBIOCRP11 | 19.9302 | Euro2010/GJ
2030 | ENS_Med | DK | MINBIOCRP21 | 5.7248 | Euro2010/GJ
2030 | ENS_Med | DK | MINBIOCRP41 | 18.7572 | Euro2010/GJ
2030 | ENS_Med | DK | MINBIOCRP41a | 0 | Euro2010/GJ
2030 | ENS_Med | DK | MINBIOFRSR1 | 4.3625 | Euro2010/GJ
2030 | ENS_Med | DK | MINBIOFRSR1a | 2.7637 | Euro2010/GJ
2030 | ENS_Med | DK | MINBIOGAS1 | 7.0258 | Euro2010/GJ
2030 | ENS_Med | DK | MINBIOMUN1 | 0.0040109 | Euro2010/GJ
2030 | ENS_Med | DK | MINBIORPS1 | 34.1924 | Euro2010/GJ
2030 | ENS_Med | DK | MINBIOSLU1 | 6.7534 | Euro2010/GJ
2030 | ENS_Med | DK | MINBIOWOO | 3.6547 | Euro2010/GJ
2030 | ENS_Med | DK | MINBIOWOOW1 | 2.5881 | Euro2010/GJ
2030 | ENS_Med | DK | MINBIOWOOW1a | 2.1738 | Euro2010/GJ
2030 | ENS_Med | DK | MINBIOWOOa | 7.0009 | Euro2010/GJ
2030 | ENS_Med | EE | MINBIOAGRW1 | 2.6259 | Euro2010/GJ
2030 | ENS_Med | EE | MINBIOCRP11 | 16.3122 | Euro2010/GJ
2030 | ENS_Med | EE | MINBIOCRP21 | 7.3813 | Euro2010/GJ
2030 | ENS_Med | EE | MINBIOCRP41 | 7.9657 | Euro2010/GJ
2030 | ENS_Med | EE | MINBIOCRP41a | 0 | Euro2010/GJ
2030 | ENS_Med | EE | MINBIOFRSR1 | 2.794 | Euro2010/GJ
2030 | ENS_Med | EE | MINBIOFRSR1a | 2.6746 | Euro2010/GJ
2030 | ENS_Med | EE | MINBIOGAS1 | 3.8021 | Euro2010/GJ
2030 | ENS_Med | EE | MINBIOMUN1 | 0.0047907 | Euro2010/GJ
2030 | ENS_Med | EE | MINBIORPS1 | 0 | Euro2010/GJ
2030 | ENS_Med | EE | MINBIOSLU1 | 6.7534 | Euro2010/GJ
2030 | ENS_Med | EE | MINBIOWOO | 3.6322 | Euro2010/GJ
2030 | ENS_Med | EE | MINBIOWOOW1 | 1.8077 | Euro2010/GJ
2030 | ENS_Med | EE | MINBIOWOOW1a | 1.6654 | Euro2010/GJ
2030 | ENS_Med | EE | MINBIOWOOa | 3.5952 | Euro2010/GJ
2030 | ENS_Med | EL | MINBIOAGRW1 | 4.4932 | Euro2010/GJ
2030 | ENS_Med | EL | MINBIOCRP11 | 28.8174 | Euro2010/GJ
2030 | ENS_Med | EL | MINBIOCRP21 | 3.9936 | Euro2010/GJ
2030 | ENS_Med | EL | MINBIOCRP41 | 0 | Euro2010/GJ
2030 | ENS_Med | EL | MINBIOCRP41a | 16.5056 | Euro2010/GJ
2030 | ENS_Med | EL | MINBIOFRSR1 | 4.6526 | Euro2010/GJ
2030 | ENS_Med | EL | MINBIOFRSR1a | 2.8284 | Euro2010/GJ
2030 | ENS_Med | EL | MINBIOGAS1 | 4.2897 | Euro2010/GJ
2030 | ENS_Med | EL | MINBIOMUN1 | 0.084069 | Euro2010/GJ
2030 | ENS_Med | EL | MINBIORPS1 | 33.3521 | Euro2010/GJ
2030 | ENS_Med | EL | MINBIOSLU1 | 0 | Euro2010/GJ
2030 | ENS_Med | EL | MINBIOWOO | 3.8761 | Euro2010/GJ
2030 | ENS_Med | EL | MINBIOWOOW1 | 2.3716 | Euro2010/GJ
2030 | ENS_Med | EL | MINBIOWOOW1a | 1.861 | Euro2010/GJ
2030 | ENS_Med | EL | MINBIOWOOa | 8.0811 | Euro2010/GJ
2030 | ENS_Med | ES | MINBIOAGRW1 | 3.7112 | Euro2010/GJ
2030 | ENS_Med | ES | MINBIOCRP11 | 21.2972 | Euro2010/GJ
2030 | ENS_Med | ES | MINBIOCRP21 | 4.008 | Euro2010/GJ
2030 | ENS_Med | ES | MINBIOCRP41 | 0 | Euro2010/GJ
2030 | ENS_Med | ES | MINBIOCRP41a | 15.2992 | Euro2010/GJ
2030 | ENS_Med | ES | MINBIOFRSR1 | 5.4213 | Euro2010/GJ
2030 | ENS_Med | ES | MINBIOFRSR1a | 3.1691 | Euro2010/GJ
2030 | ENS_Med | ES | MINBIOGAS1 | 4.6268 | Euro2010/GJ
2030 | ENS_Med | ES | MINBIOMUN1 | 0.00020375 | Euro2010/GJ
2030 | ENS_Med | ES | MINBIORPS1 | 33.5379 | Euro2010/GJ
2030 | ENS_Med | ES | MINBIOSLU1 | 6.7534 | Euro2010/GJ
2030 | ENS_Med | ES | MINBIOWOO | 4.4438 | Euro2010/GJ
2030 | ENS_Med | ES | MINBIOWOOW1 | 2.5804 | Euro2010/GJ
2030 | ENS_Med | ES | MINBIOWOOW1a | 2.2972 | Euro2010/GJ
2030 | ENS_Med | ES | MINBIOWOOa | 9.2893 | Euro2010/GJ
2030 | ENS_Med | FI | MINBIOAGRW1 | 4.4035 | Euro2010/GJ
2030 | ENS_Med | FI | MINBIOCRP11 | 18.3607 | Euro2010/GJ
2030 | ENS_Med | FI | MINBIOCRP21 | 4.0581 | Euro2010/GJ
2030 | ENS_Med | FI | MINBIOCRP41 | 12.387 | Euro2010/GJ
2030 | ENS_Med | FI | MINBIOCRP41a | 0 | Euro2010/GJ
2030 | ENS_Med | FI | MINBIOFRSR1 | 5.9711 | Euro2010/GJ
2030 | ENS_Med | FI | MINBIOFRSR1a | 3.4174 | Euro2010/GJ
2030 | ENS_Med | FI | MINBIOGAS1 | 6.1643 | Euro2010/GJ
2030 | ENS_Med | FI | MINBIOMUN1 | 0.045579 | Euro2010/GJ
2030 | ENS_Med | FI | MINBIORPS1 | 0 | Euro2010/GJ
2030 | ENS_Med | FI | MINBIOSLU1 | 6.7534 | Euro2010/GJ
2030 | ENS_Med | FI | MINBIOWOO | 4.8384 | Euro2010/GJ
2030 | ENS_Med | FI | MINBIOWOOW1 | 2.2196 | Euro2010/GJ
2030 | ENS_Med | FI | MINBIOWOOW1a | 1.7475 | Euro2010/GJ
2030 | ENS_Med | FI | MINBIOWOOa | 10.1167 | Euro2010/GJ
2030 | ENS_Med | FR | MINBIOAGRW1 | 2.5782 | Euro2010/GJ
2030 | ENS_Med | FR | MINBIOCRP11 | 20.169 | Euro2010/GJ
2030 | ENS_Med | FR | MINBIOCRP21 | 4.038 | Euro2010/GJ
2030 | ENS_Med | FR | MINBIOCRP41 | 9.1161 | Euro2010/GJ
2030 | ENS_Med | FR | MINBIOCRP41a | 11.4812 | Euro2010/GJ
2030 | ENS_Med | FR | MINBIOFRSR1 | 4.7158 | Euro2010/GJ
2030 | ENS_Med | FR | MINBIOFRSR1a | 2.9125 | Euro2010/GJ
2030 | ENS_Med | FR | MINBIOGAS1 | 6.2948 | Euro2010/GJ
2030 | ENS_Med | FR | MINBIOMUN1 | 0.075035 | Euro2010/GJ
2030 | ENS_Med | FR | MINBIORPS1 | 33.554 | Euro2010/GJ
2030 | ENS_Med | FR | MINBIOSLU1 | 6.7534 | Euro2010/GJ
2030 | ENS_Med | FR | MINBIOWOO | 3.9897 | Euro2010/GJ
2030 | ENS_Med | FR | MINBIOWOOW1 | 2.6712 | Euro2010/GJ
2030 | ENS_Med | FR | MINBIOWOOW1a | 2.0348 | Euro2010/GJ
2030 | ENS_Med | FR | MINBIOWOOa | 8.2879 | Euro2010/GJ
2030 | ENS_Med | HR | MINBIOAGRW1 | 2.9381 | Euro2010/GJ
2030 | ENS_Med | HR | MINBIOCRP11 | 13.3735 | Euro2010/GJ
2030 | ENS_Med | HR | MINBIOCRP21 | 4.3041 | Euro2010/GJ
2030 | ENS_Med | HR | MINBIOCRP41 | 7.6896 | Euro2010/GJ
2030 | ENS_Med | HR | MINBIOCRP41a | 8.0086 | Euro2010/GJ
2030 | ENS_Med | HR | MINBIOFRSR1 | 2.5566 | Euro2010/GJ
2030 | ENS_Med | HR | MINBIOFRSR1a | 2.6727 | Euro2010/GJ
2030 | ENS_Med | HR | MINBIOGAS1 | 3.9682 | Euro2010/GJ
2030 | ENS_Med | HR | MINBIOMUN1 | 0.031394 | Euro2010/GJ
2030 | ENS_Med | HR | MINBIORPS1 | 0 | Euro2010/GJ
2030 | ENS_Med | HR | MINBIOSLU1 | 6.7534 | Euro2010/GJ
2030 | ENS_Med | HR | MINBIOWOO | 1.8384 | Euro2010/GJ
2030 | ENS_Med | HR | MINBIOWOOW1 | 1.6569 | Euro2010/GJ
2030 | ENS_Med | HR | MINBIOWOOW1a | 1.806 | Euro2010/GJ
2030 | ENS_Med | HR | MINBIOWOOa | 3.3449 | Euro2010/GJ
2030 | ENS_Med | HU | MINBIOAGRW1 | 3.2796 | Euro2010/GJ
2030 | ENS_Med | HU | MINBIOCRP11 | 17.4423 | Euro2010/GJ
2030 | ENS_Med | HU | MINBIOCRP21 | 3.9461 | Euro2010/GJ
2030 | ENS_Med | HU | MINBIOCRP41 | 7.1858 | Euro2010/GJ
2030 | ENS_Med | HU | MINBIOCRP41a | 0 | Euro2010/GJ
2030 | ENS_Med | HU | MINBIOFRSR1 | 2.4092 | Euro2010/GJ
2030 | ENS_Med | HU | MINBIOFRSR1a | 2.324 | Euro2010/GJ
2030 | ENS_Med | HU | MINBIOGAS1 | 3.5203 | Euro2010/GJ
2030 | ENS_Med | HU | MINBIOMUN1 | 0.0038454 | Euro2010/GJ
2030 | ENS_Med | HU | MINBIORPS1 | 31.5318 | Euro2010/GJ
2030 | ENS_Med | HU | MINBIOSLU1 | 6.7534 | Euro2010/GJ
2030 | ENS_Med | HU | MINBIOWOO | 3.0339 | Euro2010/GJ
2030 | ENS_Med | HU | MINBIOWOOW1 | 2.5858 | Euro2010/GJ
2030 | ENS_Med | HU | MINBIOWOOW1a | 2.0883 | Euro2010/GJ
2030 | ENS_Med | HU | MINBIOWOOa | 3.0022 | Euro2010/GJ
2030 | ENS_Med | IE | MINBIOAGRW1 | 2.1298 | Euro2010/GJ
2030 | ENS_Med | IE | MINBIOCRP11 | 16.704 | Euro2010/GJ
2030 | ENS_Med | IE | MINBIOCRP21 | 7.4631 | Euro2010/GJ
2030 | ENS_Med | IE | MINBIOCRP41 | 10.2247 | Euro2010/GJ
2030 | ENS_Med | IE | MINBIOCRP41a | 0 | Euro2010/GJ
2030 | ENS_Med | IE | MINBIOFRSR1 | 4.7973 | Euro2010/GJ
2030 | ENS_Med | IE | MINBIOFRSR1a | 2.8444 | Euro2010/GJ
2030 | ENS_Med | IE | MINBIOGAS1 | 6.0019 | Euro2010/GJ
2030 | ENS_Med | IE | MINBIOMUN1 | 0.036768 | Euro2010/GJ
2030 | ENS_Med | IE | MINBIORPS1 | 0 | Euro2010/GJ
2030 | ENS_Med | IE | MINBIOSLU1 | 6.7534 | Euro2010/GJ
2030 | ENS_Med | IE | MINBIOWOO | 3.8713 | Euro2010/GJ
2030 | ENS_Med | IE | MINBIOWOOW1 | 3.532 | Euro2010/GJ
2030 | ENS_Med | IE | MINBIOWOOW1a | 2.2827 | Euro2010/GJ
2030 | ENS_Med | IE | MINBIOWOOa | 8.2759 | Euro2010/GJ
2030 | ENS_Med | IS | MINBIOAGRW1 | 2.9286 | Euro2010/GJ
2030 | ENS_Med | IS | MINBIOCRP41 | 0 | Euro2010/GJ
2030 | ENS_Med | IS | MINBIOCRP41a | 0 | Euro2010/GJ
2030 | ENS_Med | IS | MINBIOFRSR1 | 0 | Euro2010/GJ
2030 | ENS_Med | IS | MINBIOFRSR1a | 0 | Euro2010/GJ
2030 | ENS_Med | IS | MINBIOGAS1 | 6.5074 | Euro2010/GJ
2030 | ENS_Med | IS | MINBIOMUN1 | 0.0034952 | Euro2010/GJ
2030 | ENS_Med | IS | MINBIORPS1 | 0 | Euro2010/GJ
2030 | ENS_Med | IS | MINBIOSLU1 | 6.7534 | Euro2010/GJ
2030 | ENS_Med | IS | MINBIOWOO | 0 | Euro2010/GJ
2030 | ENS_Med | IS | MINBIOWOOW1 | 0 | Euro2010/GJ
2030 | ENS_Med | IS | MINBIOWOOW1a | 0 | Euro2010/GJ
2030 | ENS_Med | IS | MINBIOWOOa | 0 | Euro2010/GJ
2030 | ENS_Med | IT | MINBIOAGRW1 | 3.78 | Euro2010/GJ
2030 | ENS_Med | IT | MINBIOCRP11 | 25.175 | Euro2010/GJ
2030 | ENS_Med | IT | MINBIOCRP21 | 4.0511 | Euro2010/GJ
2030 | ENS_Med | IT | MINBIOCRP41 | 0 | Euro2010/GJ
2030 | ENS_Med | IT | MINBIOCRP41a | 18.2372 | Euro2010/GJ
2030 | ENS_Med | IT | MINBIOFRSR1 | 4.8281 | Euro2010/GJ
2030 | ENS_Med | IT | MINBIOFRSR1a | 2.9163 | Euro2010/GJ
2030 | ENS_Med | IT | MINBIOGAS1 | 4.9752 | Euro2010/GJ
2030 | ENS_Med | IT | MINBIOMUN1 | 0.084069 | Euro2010/GJ
2030 | ENS_Med | IT | MINBIORPS1 | 33.6186 | Euro2010/GJ
2030 | ENS_Med | IT | MINBIOSLU1 | 6.7534 | Euro2010/GJ
2030 | ENS_Med | IT | MINBIOWOO | 3.9951 | Euro2010/GJ
2030 | ENS_Med | IT | MINBIOWOOW1 | 2.8019 | Euro2010/GJ
2030 | ENS_Med | IT | MINBIOWOOW1a | 2.4394 | Euro2010/GJ
2030 | ENS_Med | IT | MINBIOWOOa | 8.2378 | Euro2010/GJ
2030 | ENS_Med | KS | MINBIOWOO | 1.5573 | Euro2010/GJ
2030 | ENS_Med | LT | MINBIOAGRW1 | 2.5592 | Euro2010/GJ
2030 | ENS_Med | LT | MINBIOCRP11 | 16.1845 | Euro2010/GJ
2030 | ENS_Med | LT | MINBIOCRP21 | 3.934 | Euro2010/GJ
2030 | ENS_Med | LT | MINBIOCRP41 | 6.1773 | Euro2010/GJ
2030 | ENS_Med | LT | MINBIOCRP41a | 0 | Euro2010/GJ
2030 | ENS_Med | LT | MINBIOFRSR1 | 2.9686 | Euro2010/GJ
2030 | ENS_Med | LT | MINBIOFRSR1a | 2.7975 | Euro2010/GJ
2030 | ENS_Med | LT | MINBIOGAS1 | 3.8221 | Euro2010/GJ
2030 | ENS_Med | LT | MINBIOMUN1 | 0.044562 | Euro2010/GJ
2030 | ENS_Med | LT | MINBIORPS1 | 31.3139 | Euro2010/GJ
2030 | ENS_Med | LT | MINBIOSLU1 | 6.7534 | Euro2010/GJ
2030 | ENS_Med | LT | MINBIOWOO | 3.8568 | Euro2010/GJ
2030 | ENS_Med | LT | MINBIOWOOW1 | 1.7268 | Euro2010/GJ
2030 | ENS_Med | LT | MINBIOWOOW1a | 1.623 | Euro2010/GJ
2030 | ENS_Med | LT | MINBIOWOOa | 3.8025 | Euro2010/GJ
2030 | ENS_Med | LU | MINBIOAGRW1 | 5.304 | Euro2010/GJ
2030 | ENS_Med | LU | MINBIOCRP11 | 17.5505 | Euro2010/GJ
2030 | ENS_Med | LU | MINBIOCRP21 | 4.0459 | Euro2010/GJ
2030 | ENS_Med | LU | MINBIOCRP41 | 10.7609 | Euro2010/GJ
2030 | ENS_Med | LU | MINBIOCRP41a | 0 | Euro2010/GJ
2030 | ENS_Med | LU | MINBIOFRSR1 | 5.2865 | Euro2010/GJ
2030 | ENS_Med | LU | MINBIOFRSR1a | 3.0525 | Euro2010/GJ
2030 | ENS_Med | LU | MINBIOGAS1 | 6.0319 | Euro2010/GJ
2030 | ENS_Med | LU | MINBIOMUN1 | 0.00071235 | Euro2010/GJ
2030 | ENS_Med | LU | MINBIORPS1 | 0 | Euro2010/GJ
2030 | ENS_Med | LU | MINBIOSLU1 | 6.7534 | Euro2010/GJ
2030 | ENS_Med | LU | MINBIOWOO | 4.2533 | Euro2010/GJ
2030 | ENS_Med | LU | MINBIOWOOW1 | 2.444 | Euro2010/GJ
2030 | ENS_Med | LU | MINBIOWOOW1a | 2.1576 | Euro2010/GJ
2030 | ENS_Med | LU | MINBIOWOOa | 8.8487 | Euro2010/GJ
2030 | ENS_Med | LV | MINBIOAGRW1 | 2.6055 | Euro2010/GJ
2030 | ENS_Med | LV | MINBIOCRP11 | 16.8269 | Euro2010/GJ
2030 | ENS_Med | LV | MINBIOCRP21 | 3.9455 | Euro2010/GJ
2030 | ENS_Med | LV | MINBIOCRP41 | 5.9081 | Euro2010/GJ
2030 | ENS_Med | LV | MINBIOCRP41a | 0 | Euro2010/GJ
2030 | ENS_Med | LV | MINBIOFRSR1 | 2.7759 | Euro2010/GJ
2030 | ENS_Med | LV | MINBIOFRSR1a | 2.6678 | Euro2010/GJ
2030 | ENS_Med | LV | MINBIOGAS1 | 3.7164 | Euro2010/GJ
2030 | ENS_Med | LV | MINBIOMUN1 | 0.00018145 | Euro2010/GJ
2030 | ENS_Med | LV | MINBIORPS1 | 0 | Euro2010/GJ
2030 | ENS_Med | LV | MINBIOSLU1 | 6.7534 | Euro2010/GJ
2030 | ENS_Med | LV | MINBIOWOO | 3.628 | Euro2010/GJ
2030 | ENS_Med | LV | MINBIOWOOW1 | 1.5501 | Euro2010/GJ
2030 | ENS_Med | LV | MINBIOWOOW1a | 1.5888 | Euro2010/GJ
2030 | ENS_Med | LV | MINBIOWOOa | 3.5867 | Euro2010/GJ
2030 | ENS_Med | ME | MINBIOAGRW1 | 4.1686 | Euro2010/GJ
2030 | ENS_Med | ME | MINBIOCRP21 | 0 | Euro2010/GJ
2030 | ENS_Med | ME | MINBIOCRP41 | 6.9474 | Euro2010/GJ
2030 | ENS_Med | ME | MINBIOCRP41a | 8.6518 | Euro2010/GJ
2030 | ENS_Med | ME | MINBIOFRSR1 | 1.5573 | Euro2010/GJ
2030 | ENS_Med | ME | MINBIOFRSR1a | 2.4021 | Euro2010/GJ
2030 | ENS_Med | ME | MINBIOGAS1 | 3.8824 | Euro2010/GJ
2030 | ENS_Med | ME | MINBIOMUN1 | 0.12559 | Euro2010/GJ
2030 | ENS_Med | ME | MINBIORPS1 | 0 | Euro2010/GJ
2030 | ENS_Med | ME | MINBIOSLU1 | 6.7534 | Euro2010/GJ
2030 | ENS_Med | ME | MINBIOWOO | 1.5573 | Euro2010/GJ
2030 | ENS_Med | ME | MINBIOWOOW1 | 1.6591 | Euro2010/GJ
2030 | ENS_Med | ME | MINBIOWOOW1a | 1.4965 | Euro2010/GJ
2030 | ENS_Med | ME | MINBIOWOOa | 3.0053 | Euro2010/GJ
2030 | ENS_Med | MK | MINBIOAGRW1 | 3.2842 | Euro2010/GJ
2030 | ENS_Med | MK | MINBIOCRP11 | 16.1269 | Euro2010/GJ
2030 | ENS_Med | MK | MINBIOCRP21 | 4.2484 | Euro2010/GJ
2030 | ENS_Med | MK | MINBIOCRP41 | 6.9474 | Euro2010/GJ
2030 | ENS_Med | MK | MINBIOCRP41a | 8.6518 | Euro2010/GJ
2030 | ENS_Med | MK | MINBIOFRSR1 | 1.8661 | Euro2010/GJ
2030 | ENS_Med | MK | MINBIOFRSR1a | 2.4021 | Euro2010/GJ
2030 | ENS_Med | MK | MINBIOGAS1 | 3.8001 | Euro2010/GJ
2030 | ENS_Med | MK | MINBIOMUN1 | 0.066771 | Euro2010/GJ
2030 | ENS_Med | MK | MINBIORPS1 | 0 | Euro2010/GJ
2030 | ENS_Med | MK | MINBIOSLU1 | 6.7534 | Euro2010/GJ
2030 | ENS_Med | MK | MINBIOWOO | 1.5573 | Euro2010/GJ
2030 | ENS_Med | MK | MINBIOWOOW1 | 1.6591 | Euro2010/GJ
2030 | ENS_Med | MK | MINBIOWOOW1a | 1.4965 | Euro2010/GJ
2030 | ENS_Med | MK | MINBIOWOOa | 3.0053 | Euro2010/GJ
2030 | ENS_Med | MT | MINBIOAGRW1 | 3.6703 | Euro2010/GJ
2030 | ENS_Med | MT | MINBIOCRP11 | 21.4732 | Euro2010/GJ
2030 | ENS_Med | MT | MINBIOCRP21 | 7.3938 | Euro2010/GJ
2030 | ENS_Med | MT | MINBIOCRP41 | 0 | Euro2010/GJ
2030 | ENS_Med | MT | MINBIOCRP41a | 0 | Euro2010/GJ
2030 | ENS_Med | MT | MINBIOFRSR1 | 4.4307 | Euro2010/GJ
2030 | ENS_Med | MT | MINBIOFRSR1a | 2.8131 | Euro2010/GJ
2030 | ENS_Med | MT | MINBIOGAS1 | 3.424 | Euro2010/GJ
2030 | ENS_Med | MT | MINBIOMUN1 | 2.7111e-05 | Euro2010/GJ
2030 | ENS_Med | MT | MINBIORPS1 | 0 | Euro2010/GJ
2030 | ENS_Med | MT | MINBIOSLU1 | 6.7534 | Euro2010/GJ
2030 | ENS_Med | MT | MINBIOWOO | 3.5459 | Euro2010/GJ
2030 | ENS_Med | MT | MINBIOWOOW1 | 0 | Euro2010/GJ
2030 | ENS_Med | MT | MINBIOWOOW1a | 1.9202 | Euro2010/GJ
2030 | ENS_Med | MT | MINBIOWOOa | 7.6982 | Euro2010/GJ
2030 | ENS_Med | NL | MINBIOAGRW1 | 3.6992 | Euro2010/GJ
2030 | ENS_Med | NL | MINBIOCRP11 | 18.8679 | Euro2010/GJ
2030 | ENS_Med | NL | MINBIOCRP21 | 4.0564 | Euro2010/GJ
2030 | ENS_Med | NL | MINBIOCRP41 | 13.4791 | Euro2010/GJ
2030 | ENS_Med | NL | MINBIOCRP41a | 0 | Euro2010/GJ
2030 | ENS_Med | NL | MINBIOFRSR1 | 3.601 | Euro2010/GJ
2030 | ENS_Med | NL | MINBIOFRSR1a | 3.4158 | Euro2010/GJ
2030 | ENS_Med | NL | MINBIOGAS1 | 6.1727 | Euro2010/GJ
2030 | ENS_Med | NL | MINBIOMUN1 | 0.054224 | Euro2010/GJ
2030 | ENS_Med | NL | MINBIORPS1 | 33.7691 | Euro2010/GJ
2030 | ENS_Med | NL | MINBIOSLU1 | 6.7534 | Euro2010/GJ
2030 | ENS_Med | NL | MINBIOWOO | 4.8298 | Euro2010/GJ
2030 | ENS_Med | NL | MINBIOWOOW1 | 2.5558 | Euro2010/GJ
2030 | ENS_Med | NL | MINBIOWOOW1a | 2.1561 | Euro2010/GJ
2030 | ENS_Med | NL | MINBIOWOOa | 10.0795 | Euro2010/GJ
2030 | ENS_Med | NO | MINBIOAGRW1 | 4.1457 | Euro2010/GJ
2030 | ENS_Med | NO | MINBIOCRP11 | 22.6717 | Euro2010/GJ
2030 | ENS_Med | NO | MINBIOCRP21 | 3.7441 | Euro2010/GJ
2030 | ENS_Med | NO | MINBIOCRP41 | 11.5464 | Euro2010/GJ
2030 | ENS_Med | NO | MINBIOCRP41a | 0 | Euro2010/GJ
2030 | ENS_Med | NO | MINBIOFRSR1 | 4.8066 | Euro2010/GJ
2030 | ENS_Med | NO | MINBIOFRSR1a | 3.5335 | Euro2010/GJ
2030 | ENS_Med | NO | MINBIOGAS1 | 6.5074 | Euro2010/GJ
2030 | ENS_Med | NO | MINBIOMUN1 | 0.0041269 | Euro2010/GJ
2030 | ENS_Med | NO | MINBIORPS1 | 0 | Euro2010/GJ
2030 | ENS_Med | NO | MINBIOSLU1 | 6.7534 | Euro2010/GJ
2030 | ENS_Med | NO | MINBIOWOO | 3.9054 | Euro2010/GJ
2030 | ENS_Med | NO | MINBIOWOOW1 | 2.6832 | Euro2010/GJ
2030 | ENS_Med | NO | MINBIOWOOW1a | 1.815 | Euro2010/GJ
2030 | ENS_Med | NO | MINBIOWOOa | 8.0616 | Euro2010/GJ
2030 | ENS_Med | PL | MINBIOAGRW1 | 2.6147 | Euro2010/GJ
2030 | ENS_Med | PL | MINBIOCRP11 | 16.168 | Euro2010/GJ
2030 | ENS_Med | PL | MINBIOCRP21 | 3.9438 | Euro2010/GJ
2030 | ENS_Med | PL | MINBIOCRP41 | 7.7733 | Euro2010/GJ
2030 | ENS_Med | PL | MINBIOCRP41a | 0 | Euro2010/GJ
2030 | ENS_Med | PL | MINBIOFRSR1 | 2.9737 | Euro2010/GJ
2030 | ENS_Med | PL | MINBIOFRSR1a | 2.8785 | Euro2010/GJ
2030 | ENS_Med | PL | MINBIOGAS1 | 3.8333 | Euro2010/GJ
2030 | ENS_Med | PL | MINBIOMUN1 | 0.0028676 | Euro2010/GJ
2030 | ENS_Med | PL | MINBIORPS1 | 31.3619 | Euro2010/GJ
2030 | ENS_Med | PL | MINBIOSLU1 | 6.7534 | Euro2010/GJ
2030 | ENS_Med | PL | MINBIOWOO | 3.9852 | Euro2010/GJ
2030 | ENS_Med | PL | MINBIOWOOW1 | 2.541 | Euro2010/GJ
2030 | ENS_Med | PL | MINBIOWOOW1a | 1.4677 | Euro2010/GJ
2030 | ENS_Med | PL | MINBIOWOOa | 3.9234 | Euro2010/GJ
2030 | ENS_Med | PT | MINBIOAGRW1 | 3.327 | Euro2010/GJ
2030 | ENS_Med | PT | MINBIOCRP11 | 20.6292 | Euro2010/GJ
2030 | ENS_Med | PT | MINBIOCRP21 | 3.9675 | Euro2010/GJ
2030 | ENS_Med | PT | MINBIOCRP41 | 0 | Euro2010/GJ
2030 | ENS_Med | PT | MINBIOCRP41a | 10.9465 | Euro2010/GJ
2030 | ENS_Med | PT | MINBIOFRSR1 | 5.4931 | Euro2010/GJ
2030 | ENS_Med | PT | MINBIOFRSR1a | 3.1402 | Euro2010/GJ
2030 | ENS_Med | PT | MINBIOGAS1 | 3.9566 | Euro2010/GJ
2030 | ENS_Med | PT | MINBIOMUN1 | 0.0047102 | Euro2010/GJ
2030 | ENS_Med | PT | MINBIORPS1 | 33.8153 | Euro2010/GJ
2030 | ENS_Med | PT | MINBIOSLU1 | 6.7534 | Euro2010/GJ
2030 | ENS_Med | PT | MINBIOWOO | 4.422 | Euro2010/GJ
2030 | ENS_Med | PT | MINBIOWOOW1 | 2.4237 | Euro2010/GJ
2030 | ENS_Med | PT | MINBIOWOOW1a | 2.0701 | Euro2010/GJ
2030 | ENS_Med | PT | MINBIOWOOa | 9.3098 | Euro2010/GJ
2030 | ENS_Med | RO | MINBIOAGRW1 | 2.7079 | Euro2010/GJ
2030 | ENS_Med | RO | MINBIOCRP11 | 25.6057 | Euro2010/GJ
2030 | ENS_Med | RO | MINBIOCRP21 | 3.9156 | Euro2010/GJ
2030 | ENS_Med | RO | MINBIOCRP41 | 6.4748 | Euro2010/GJ
2030 | ENS_Med | RO | MINBIOCRP41a | 0 | Euro2010/GJ
2030 | ENS_Med | RO | MINBIOFRSR1 | 2.3982 | Euro2010/GJ
2030 | ENS_Med | RO | MINBIOFRSR1a | 2.4021 | Euro2010/GJ
2030 | ENS_Med | RO | MINBIOGAS1 | 3.5683 | Euro2010/GJ
2030 | ENS_Med | RO | MINBIOMUN1 | 0.12559 | Euro2010/GJ
2030 | ENS_Med | RO | MINBIORPS1 | 27.3855 | Euro2010/GJ
2030 | ENS_Med | RO | MINBIOSLU1 | 6.7534 | Euro2010/GJ
2030 | ENS_Med | RO | MINBIOWOO | 3.1867 | Euro2010/GJ
2030 | ENS_Med | RO | MINBIOWOOW1 | 1.6591 | Euro2010/GJ
2030 | ENS_Med | RO | MINBIOWOOW1a | 1.4965 | Euro2010/GJ
2030 | ENS_Med | RO | MINBIOWOOa | 3.1412 | Euro2010/GJ
2030 | ENS_Med | RS | MINBIOAGRW1 | 3.4978 | Euro2010/GJ
2030 | ENS_Med | RS | MINBIOCRP11 | 14.6167 | Euro2010/GJ
2030 | ENS_Med | RS | MINBIOCRP21 | 4.3253 | Euro2010/GJ
2030 | ENS_Med | RS | MINBIOCRP41 | 6.4385 | Euro2010/GJ
2030 | ENS_Med | RS | MINBIOCRP41a | 7.4611 | Euro2010/GJ
2030 | ENS_Med | RS | MINBIOFRSR1 | 1.5573 | Euro2010/GJ
2030 | ENS_Med | RS | MINBIOFRSR1a | 2.4021 | Euro2010/GJ
2030 | ENS_Med | RS | MINBIOGAS1 | 4.3281 | Euro2010/GJ
2030 | ENS_Med | RS | MINBIOMUN1 | 0.12559 | Euro2010/GJ
2030 | ENS_Med | RS | MINBIORPS1 | 0 | Euro2010/GJ
2030 | ENS_Med | RS | MINBIOSLU1 | 6.7534 | Euro2010/GJ
2030 | ENS_Med | RS | MINBIOWOO | 1.5573 | Euro2010/GJ
2030 | ENS_Med | RS | MINBIOWOOW1 | 1.6591 | Euro2010/GJ
2030 | ENS_Med | RS | MINBIOWOOW1a | 1.4965 | Euro2010/GJ
2030 | ENS_Med | RS | MINBIOWOOa | 3.0053 | Euro2010/GJ
2030 | ENS_Med | SE | MINBIOAGRW1 | 4.1457 | Euro2010/GJ
2030 | ENS_Med | SE | MINBIOCRP11 | 18.389 | Euro2010/GJ
2030 | ENS_Med | SE | MINBIOCRP21 | 4.0826 | Euro2010/GJ
2030 | ENS_Med | SE | MINBIOCRP41 | 12.956 | Euro2010/GJ
2030 | ENS_Med | SE | MINBIOCRP41a | 0 | Euro2010/GJ
2030 | ENS_Med | SE | MINBIOFRSR1 | 6.218 | Euro2010/GJ
2030 | ENS_Med | SE | MINBIOFRSR1a | 3.5335 | Euro2010/GJ
2030 | ENS_Med | SE | MINBIOGAS1 | 6.5074 | Euro2010/GJ
2030 | ENS_Med | SE | MINBIOMUN1 | 0.0034952 | Euro2010/GJ
2030 | ENS_Med | SE | MINBIORPS1 | 33.9035 | Euro2010/GJ
2030 | ENS_Med | SE | MINBIOSLU1 | 6.7534 | Euro2010/GJ
2030 | ENS_Med | SE | MINBIOWOO | 5.0215 | Euro2010/GJ
2030 | ENS_Med | SE | MINBIOWOOW1 | 2.4444 | Euro2010/GJ
2030 | ENS_Med | SE | MINBIOWOOW1a | 1.7669 | Euro2010/GJ
2030 | ENS_Med | SE | MINBIOWOOa | 10.4938 | Euro2010/GJ
2030 | ENS_Med | SI | MINBIOAGRW1 | 3.4513 | Euro2010/GJ
2030 | ENS_Med | SI | MINBIOCRP11 | 16.0025 | Euro2010/GJ
2030 | ENS_Med | SI | MINBIOCRP21 | 7.4005 | Euro2010/GJ
2030 | ENS_Med | SI | MINBIOCRP41 | 0 | Euro2010/GJ
2030 | ENS_Med | SI | MINBIOCRP41a | 8.9167 | Euro2010/GJ
2030 | ENS_Med | SI | MINBIOFRSR1 | 2.7153 | Euro2010/GJ
2030 | ENS_Med | SI | MINBIOFRSR1a | 2.6228 | Euro2010/GJ
2030 | ENS_Med | SI | MINBIOGAS1 | 4.1722 | Euro2010/GJ
2030 | ENS_Med | SI | MINBIOMUN1 | 0.13468 | Euro2010/GJ
2030 | ENS_Med | SI | MINBIORPS1 | 0 | Euro2010/GJ
2030 | ENS_Med | SI | MINBIOSLU1 | 6.7534 | Euro2010/GJ
2030 | ENS_Med | SI | MINBIOWOO | 3.5383 | Euro2010/GJ
2030 | ENS_Med | SI | MINBIOWOOW1 | 2.1239 | Euro2010/GJ
2030 | ENS_Med | SI | MINBIOWOOW1a | 1.649 | Euro2010/GJ
2030 | ENS_Med | SI | MINBIOWOOa | 3.5144 | Euro2010/GJ
2030 | ENS_Med | SK | MINBIOAGRW1 | 4.3344 | Euro2010/GJ
2030 | ENS_Med | SK | MINBIOCRP11 | 16.8867 | Euro2010/GJ
2030 | ENS_Med | SK | MINBIOCRP21 | 3.9565 | Euro2010/GJ
2030 | ENS_Med | SK | MINBIOCRP41 | 5.9949 | Euro2010/GJ
2030 | ENS_Med | SK | MINBIOCRP41a | 0 | Euro2010/GJ
2030 | ENS_Med | SK | MINBIOFRSR1 | 2.5331 | Euro2010/GJ
2030 | ENS_Med | SK | MINBIOFRSR1a | 2.5218 | Euro2010/GJ
2030 | ENS_Med | SK | MINBIOGAS1 | 3.7607 | Euro2010/GJ
2030 | ENS_Med | SK | MINBIOMUN1 | 0.018342 | Euro2010/GJ
2030 | ENS_Med | SK | MINBIORPS1 | 31.3182 | Euro2010/GJ
2030 | ENS_Med | SK | MINBIOSLU1 | 6.7534 | Euro2010/GJ
2030 | ENS_Med | SK | MINBIOWOO | 3.3708 | Euro2010/GJ
2030 | ENS_Med | SK | MINBIOWOOW1 | 2.0898 | Euro2010/GJ
2030 | ENS_Med | SK | MINBIOWOOW1a | 2.0483 | Euro2010/GJ
2030 | ENS_Med | SK | MINBIOWOOa | 3.3386 | Euro2010/GJ
2030 | ENS_Med | UK | MINBIOAGRW1 | 4.2558 | Euro2010/GJ
2030 | ENS_Med | UK | MINBIOCRP11 | 20.2943 | Euro2010/GJ
2030 | ENS_Med | UK | MINBIOCRP21 | 4.0633 | Euro2010/GJ
2030 | ENS_Med | UK | MINBIOCRP41 | 8.9277 | Euro2010/GJ
2030 | ENS_Med | UK | MINBIOCRP41a | 0 | Euro2010/GJ
2030 | ENS_Med | UK | MINBIOFRSR1 | 7.4321 | Euro2010/GJ
2030 | ENS_Med | UK | MINBIOFRSR1a | 2.7675 | Euro2010/GJ
2030 | ENS_Med | UK | MINBIOGAS1 | 6.4916 | Euro2010/GJ
2030 | ENS_Med | UK | MINBIOMUN1 | 0.039887 | Euro2010/GJ
2030 | ENS_Med | UK | MINBIORPS1 | 33.8021 | Euro2010/GJ
2030 | ENS_Med | UK | MINBIOSLU1 | 6.7534 | Euro2010/GJ
2030 | ENS_Med | UK | MINBIOWOO | 3.7171 | Euro2010/GJ
2030 | ENS_Med | UK | MINBIOWOOW1 | 1.8291 | Euro2010/GJ
2030 | ENS_Med | UK | MINBIOWOOW1a | 1.7583 | Euro2010/GJ
2030 | ENS_Med | UK | MINBIOWOOa | 7.6576 | Euro2010/GJ
2030 | ENS_Med | AL | MINBIOCRP31 | 2.8282 | Euro2010/GJ
2030 | ENS_Med | BA | MINBIOCRP31 | 2.8282 | Euro2010/GJ
2030 | ENS_Med | BE | MINBIOCRP31 | 5.0456 | Euro2010/GJ
2030 | ENS_Med | BG | MINBIOCRP31 | 3.0424 | Euro2010/GJ
2030 | ENS_Med | CY | MINBIOCRP31 | 5.2081 | Euro2010/GJ
2030 | ENS_Med | CZ | MINBIOCRP31 | 2.9132 | Euro2010/GJ
2030 | ENS_Med | DE | MINBIOCRP31 | 5.3681 | Euro2010/GJ
2030 | ENS_Med | DK | MINBIOCRP31 | 10.034 | Euro2010/GJ
2030 | ENS_Med | EE | MINBIOCRP31 | 2.9804 | Euro2010/GJ
2030 | ENS_Med | EL | MINBIOCRP31 | 8.1501 | Euro2010/GJ
2030 | ENS_Med | ES | MINBIOCRP31 | 6.7309 | Euro2010/GJ
2030 | ENS_Med | FI | MINBIOCRP31 | 4.9508 | Euro2010/GJ
2030 | ENS_Med | FR | MINBIOCRP31 | 4.9932 | Euro2010/GJ
2030 | ENS_Med | HR | MINBIOCRP31 | 3.571 | Euro2010/GJ
2030 | ENS_Med | HU | MINBIOCRP31 | 2.8384 | Euro2010/GJ
2030 | ENS_Med | IE | MINBIOCRP31 | 4.9756 | Euro2010/GJ
2030 | ENS_Med | IT | MINBIOCRP31 | 7.4583 | Euro2010/GJ
2030 | ENS_Med | LT | MINBIOCRP31 | 2.1419 | Euro2010/GJ
2030 | ENS_Med | LU | MINBIOCRP31 | 6.9206 | Euro2010/GJ
2030 | ENS_Med | LV | MINBIOCRP31 | 2.1295 | Euro2010/GJ
2030 | ENS_Med | ME | MINBIOCRP31 | 3.3751 | Euro2010/GJ
2030 | ENS_Med | MK | MINBIOCRP31 | 3.3751 | Euro2010/GJ
2030 | ENS_Med | MT | MINBIOCRP31 | 0 | Euro2010/GJ
2030 | ENS_Med | NL | MINBIOCRP31 | 7.6871 | Euro2010/GJ
2030 | ENS_Med | NO | MINBIOCRP31 | 6.8894 | Euro2010/GJ
2030 | ENS_Med | PL | MINBIOCRP31 | 3.7406 | Euro2010/GJ
2030 | ENS_Med | PT | MINBIOCRP31 | 4.3123 | Euro2010/GJ
2030 | ENS_Med | RO | MINBIOCRP31 | 2.5058 | Euro2010/GJ
2030 | ENS_Med | RS | MINBIOCRP31 | 2.8282 | Euro2010/GJ
2030 | ENS_Med | SE | MINBIOCRP31 | 7.4006 | Euro2010/GJ
2030 | ENS_Med | SI | MINBIOCRP31 | 3.0632 | Euro2010/GJ
2030 | ENS_Med | SK | MINBIOCRP31 | 2.6566 | Euro2010/GJ
2030 | ENS_Med | UK | MINBIOCRP31 | 6.6851 | Euro2010/GJ
2030 | ENS_Med | AT | MINBIOCRP31 | 4.6499 | Euro2010/GJ
2030 | ENS_High | AT | MINBIOCRP31 | 4.4561 | Euro2010/GJ
2030 | ENS_High | AL | MINBIOCRP31 | 2.807 | Euro2010/GJ
2030 | ENS_High | BA | MINBIOCRP31 | 2.807 | Euro2010/GJ
2030 | ENS_High | BE | MINBIOCRP31 | 4.8175 | Euro2010/GJ
2030 | ENS_High | BG | MINBIOCRP31 | 2.9341 | Euro2010/GJ
2030 | ENS_High | CY | MINBIOCRP31 | 5.4635 | Euro2010/GJ
2030 | ENS_High | CZ | MINBIOCRP31 | 2.8124 | Euro2010/GJ
2030 | ENS_High | DE | MINBIOCRP31 | 5.0935 | Euro2010/GJ
2030 | ENS_High | DK | MINBIOCRP31 | 7.3681 | Euro2010/GJ
2030 | ENS_High | EE | MINBIOCRP31 | 2.8291 | Euro2010/GJ
2030 | ENS_High | EL | MINBIOCRP31 | 7.6763 | Euro2010/GJ
2030 | ENS_High | ES | MINBIOCRP31 | 6.1843 | Euro2010/GJ
2030 | ENS_High | FI | MINBIOCRP31 | 4.7256 | Euro2010/GJ
2030 | ENS_High | FR | MINBIOCRP31 | 4.7722 | Euro2010/GJ
2030 | ENS_High | HR | MINBIOCRP31 | 3.5628 | Euro2010/GJ
2030 | ENS_High | HU | MINBIOCRP31 | 2.697 | Euro2010/GJ
2030 | ENS_High | IE | MINBIOCRP31 | 4.6998 | Euro2010/GJ
2030 | ENS_High | IT | MINBIOCRP31 | 7.207 | Euro2010/GJ
2030 | ENS_High | LT | MINBIOCRP31 | 2.0154 | Euro2010/GJ
2030 | ENS_High | LU | MINBIOCRP31 | 6.6495 | Euro2010/GJ
2030 | ENS_High | LV | MINBIOCRP31 | 2.1226 | Euro2010/GJ
2030 | ENS_High | ME | MINBIOCRP31 | 3.3711 | Euro2010/GJ
2030 | ENS_High | MK | MINBIOCRP31 | 3.3711 | Euro2010/GJ
2030 | ENS_High | MT | MINBIOCRP31 | 0 | Euro2010/GJ
2030 | ENS_High | NL | MINBIOCRP31 | 7.2556 | Euro2010/GJ
2030 | ENS_High | NO | MINBIOCRP31 | 6.8775 | Euro2010/GJ
2030 | ENS_High | PL | MINBIOCRP31 | 3.5325 | Euro2010/GJ
2030 | ENS_High | PT | MINBIOCRP31 | 3.9857 | Euro2010/GJ
2030 | ENS_High | RO | MINBIOCRP31 | 2.3803 | Euro2010/GJ
2030 | ENS_High | RS | MINBIOCRP31 | 2.807 | Euro2010/GJ
2030 | ENS_High | SE | MINBIOCRP31 | 6.8415 | Euro2010/GJ
2030 | ENS_High | SI | MINBIOCRP31 | 2.9653 | Euro2010/GJ
2030 | ENS_High | SK | MINBIOCRP31 | 2.5846 | Euro2010/GJ
2030 | ENS_High | UK | MINBIOCRP31 | 6.3101 | Euro2010/GJ
2030 | ENS_High | AL | MINBIOAGRW1 | 3.316 | Euro2010/GJ
2030 | ENS_High | AL | MINBIOCRP11 | 16.8977 | Euro2010/GJ
2030 | ENS_High | AL | MINBIOCRP21 | 4.3253 | Euro2010/GJ
2030 | ENS_High | AL | MINBIOCRP41 | 6.3268 | Euro2010/GJ
2030 | ENS_High | AL | MINBIOCRP41a | 7.3895 | Euro2010/GJ
2030 | ENS_High | AL | MINBIOFRSR1 | 1.8501 | Euro2010/GJ
2030 | ENS_High | AL | MINBIOFRSR1a | 2.1456 | Euro2010/GJ
2030 | ENS_High | AL | MINBIOGAS1 | 3.8561 | Euro2010/GJ
2030 | ENS_High | AL | MINBIOMUN1 | 0.1167 | Euro2010/GJ
2030 | ENS_High | AL | MINBIORPS1 | 24.9638 | Euro2010/GJ
2030 | ENS_High | AL | MINBIOSLU1 | 5.8725 | Euro2010/GJ
2030 | ENS_High | AL | MINBIOWOO | 1.3237 | Euro2010/GJ
2030 | ENS_High | AL | MINBIOWOOW1 | 1.4502 | Euro2010/GJ
2030 | ENS_High | AL | MINBIOWOOW1a | 1.3156 | Euro2010/GJ
2030 | ENS_High | AL | MINBIOWOOa | 2.5545 | Euro2010/GJ
2030 | ENS_High | AT | MINBIOAGRW1 | 5.9619 | Euro2010/GJ
2030 | ENS_High | AT | MINBIOCRP11 | 18.3163 | Euro2010/GJ
2030 | ENS_High | AT | MINBIOCRP21 | 4.0289 | Euro2010/GJ
2030 | ENS_High | AT | MINBIOCRP41 | 8.7956 | Euro2010/GJ
2030 | ENS_High | AT | MINBIOCRP41a | 0 | Euro2010/GJ
2030 | ENS_High | AT | MINBIOFRSR1 | 4.4185 | Euro2010/GJ
2030 | ENS_High | AT | MINBIOFRSR1a | 2.6774 | Euro2010/GJ
2030 | ENS_High | AT | MINBIOGAS1 | 6.0792 | Euro2010/GJ
2030 | ENS_High | AT | MINBIOMUN1 | 0.14578 | Euro2010/GJ
2030 | ENS_High | AT | MINBIORPS1 | 33.5246 | Euro2010/GJ
2030 | ENS_High | AT | MINBIOSLU1 | 5.8725 | Euro2010/GJ
2030 | ENS_High | AT | MINBIOWOO | 3.6125 | Euro2010/GJ
2030 | ENS_High | AT | MINBIOWOOW1 | 2.1189 | Euro2010/GJ
2030 | ENS_High | AT | MINBIOWOOW1a | 1.9068 | Euro2010/GJ
2030 | ENS_High | AT | MINBIOWOOa | 7.467 | Euro2010/GJ
2030 | ENS_High | BA | MINBIOAGRW1 | 3.0997 | Euro2010/GJ
2030 | ENS_High | BA | MINBIOCRP11 | 16.6381 | Euro2010/GJ
2030 | ENS_High | BA | MINBIOCRP21 | 4.6588 | Euro2010/GJ
2030 | ENS_High | BA | MINBIOCRP41 | 6.3268 | Euro2010/GJ
2030 | ENS_High | BA | MINBIOCRP41a | 7.3895 | Euro2010/GJ
2030 | ENS_High | BA | MINBIOFRSR1 | 1.8 | Euro2010/GJ
2030 | ENS_High | BA | MINBIOFRSR1a | 2.2528 | Euro2010/GJ
2030 | ENS_High | BA | MINBIOGAS1 | 3.9429 | Euro2010/GJ
2030 | ENS_High | BA | MINBIOMUN1 | 0 | Euro2010/GJ
2030 | ENS_High | BA | MINBIORPS1 | 24.9638 | Euro2010/GJ
2030 | ENS_High | BA | MINBIOSLU1 | 0 | Euro2010/GJ
2030 | ENS_High | BA | MINBIOWOO | 1.3237 | Euro2010/GJ
2030 | ENS_High | BA | MINBIOWOOW1 | 1.4502 | Euro2010/GJ
2030 | ENS_High | BA | MINBIOWOOW1a | 1.3156 | Euro2010/GJ
2030 | ENS_High | BA | MINBIOWOOa | 2.5545 | Euro2010/GJ
2030 | ENS_High | BE | MINBIOAGRW1 | 3.711 | Euro2010/GJ
2030 | ENS_High | BE | MINBIOCRP11 | 17.5505 | Euro2010/GJ
2030 | ENS_High | BE | MINBIOCRP21 | 4.0459 | Euro2010/GJ
2030 | ENS_High | BE | MINBIOCRP41 | 8.1101 | Euro2010/GJ
2030 | ENS_High | BE | MINBIOCRP41a | 0 | Euro2010/GJ
2030 | ENS_High | BE | MINBIOFRSR1 | 4.5146 | Euro2010/GJ
2030 | ENS_High | BE | MINBIOFRSR1a | 2.7413 | Euro2010/GJ
2030 | ENS_High | BE | MINBIOGAS1 | 6.2012 | Euro2010/GJ
2030 | ENS_High | BE | MINBIOMUN1 | 0.043938 | Euro2010/GJ
2030 | ENS_High | BE | MINBIORPS1 | 33.7111 | Euro2010/GJ
2030 | ENS_High | BE | MINBIOSLU1 | 5.8725 | Euro2010/GJ
2030 | ENS_High | BE | MINBIOWOO | 3.6875 | Euro2010/GJ
2030 | ENS_High | BE | MINBIOWOOW1 | 1.7377 | Euro2010/GJ
2030 | ENS_High | BE | MINBIOWOOW1a | 1.9266 | Euro2010/GJ
2030 | ENS_High | BE | MINBIOWOOa | 7.6177 | Euro2010/GJ
2030 | ENS_High | BG | MINBIOAGRW1 | 2.2402 | Euro2010/GJ
2030 | ENS_High | BG | MINBIOCRP11 | 17.2724 | Euro2010/GJ
2030 | ENS_High | BG | MINBIOCRP21 | 3.9234 | Euro2010/GJ
2030 | ENS_High | BG | MINBIOCRP41 | 7.8202 | Euro2010/GJ
2030 | ENS_High | BG | MINBIOCRP41a | 0 | Euro2010/GJ
2030 | ENS_High | BG | MINBIOFRSR1 | 2.3397 | Euro2010/GJ
2030 | ENS_High | BG | MINBIOFRSR1a | 2.3159 | Euro2010/GJ
2030 | ENS_High | BG | MINBIOGAS1 | 3.4923 | Euro2010/GJ
2030 | ENS_High | BG | MINBIOMUN1 | 5.658e-05 | Euro2010/GJ
2030 | ENS_High | BG | MINBIORPS1 | 26.15 | Euro2010/GJ
2030 | ENS_High | BG | MINBIOSLU1 | 5.8725 | Euro2010/GJ
2030 | ENS_High | BG | MINBIOWOO | 3.0318 | Euro2010/GJ
2030 | ENS_High | BG | MINBIOWOOW1 | 1.9893 | Euro2010/GJ
2030 | ENS_High | BG | MINBIOWOOW1a | 1.3746 | Euro2010/GJ
2030 | ENS_High | BG | MINBIOWOOa | 2.9876 | Euro2010/GJ
2030 | ENS_High | CH | MINBIOAGRW1 | 5.9619 | Euro2010/GJ
2030 | ENS_High | CH | MINBIOFRSR1 | 4.4465 | Euro2010/GJ
2030 | ENS_High | CH | MINBIOFRSR1a | 2.6774 | Euro2010/GJ
2030 | ENS_High | CH | MINBIOGAS1 | 5.7554 | Euro2010/GJ
2030 | ENS_High | CH | MINBIOMUN1 | 0.14578 | Euro2010/GJ
2030 | ENS_High | CH | MINBIORPS1 | 0 | Euro2010/GJ
2030 | ENS_High | CH | MINBIOSLU1 | 5.8725 | Euro2010/GJ
2030 | ENS_High | CH | MINBIOWOO | 3.6125 | Euro2010/GJ
2030 | ENS_High | CH | MINBIOWOOW1 | 2.1189 | Euro2010/GJ
2030 | ENS_High | CH | MINBIOWOOW1a | 1.9068 | Euro2010/GJ
2030 | ENS_High | CH | MINBIOWOOa | 7.467 | Euro2010/GJ
2030 | ENS_High | CY | MINBIOAGRW1 | 2.1375 | Euro2010/GJ
2030 | ENS_High | CY | MINBIOCRP11 | 65.2371 | Euro2010/GJ
2030 | ENS_High | CY | MINBIOCRP21 | 7.4208 | Euro2010/GJ
2030 | ENS_High | CY | MINBIOCRP41 | 0 | Euro2010/GJ
2030 | ENS_High | CY | MINBIOCRP41a | 13.3433 | Euro2010/GJ
2030 | ENS_High | CY | MINBIOFRSR1 | 0 | Euro2010/GJ
2030 | ENS_High | CY | MINBIOFRSR1a | 2.5199 | Euro2010/GJ
2030 | ENS_High | CY | MINBIOGAS1 | 4.2831 | Euro2010/GJ
2030 | ENS_High | CY | MINBIOMUN1 | 0.0057587 | Euro2010/GJ
2030 | ENS_High | CY | MINBIORPS1 | 33.3834 | Euro2010/GJ
2030 | ENS_High | CY | MINBIOSLU1 | 5.8725 | Euro2010/GJ
2030 | ENS_High | CY | MINBIOWOO | 0 | Euro2010/GJ
2030 | ENS_High | CY | MINBIOWOOW1 | 0 | Euro2010/GJ
2030 | ENS_High | CY | MINBIOWOOW1a | 0 | Euro2010/GJ
2030 | ENS_High | CY | MINBIOWOOa | 0 | Euro2010/GJ
2030 | ENS_High | CZ | MINBIOAGRW1 | 3.5383 | Euro2010/GJ
2030 | ENS_High | CZ | MINBIOCRP11 | 16.9237 | Euro2010/GJ
2030 | ENS_High | CZ | MINBIOCRP21 | 3.9575 | Euro2010/GJ
2030 | ENS_High | CZ | MINBIOCRP41 | 6.5479 | Euro2010/GJ
2030 | ENS_High | CZ | MINBIOCRP41a | 0 | Euro2010/GJ
2030 | ENS_High | CZ | MINBIOFRSR1 | 4.2241 | Euro2010/GJ
2030 | ENS_High | CZ | MINBIOFRSR1a | 2.5597 | Euro2010/GJ
2030 | ENS_High | CZ | MINBIOGAS1 | 3.5756 | Euro2010/GJ
2030 | ENS_High | CZ | MINBIOMUN1 | 0.00027019 | Euro2010/GJ
2030 | ENS_High | CZ | MINBIORPS1 | 31.3548 | Euro2010/GJ
2030 | ENS_High | CZ | MINBIOSLU1 | 5.8725 | Euro2010/GJ
2030 | ENS_High | CZ | MINBIOWOO | 3.4336 | Euro2010/GJ
2030 | ENS_High | CZ | MINBIOWOOW1 | 2.213 | Euro2010/GJ
2030 | ENS_High | CZ | MINBIOWOOW1a | 1.4938 | Euro2010/GJ
2030 | ENS_High | CZ | MINBIOWOOa | 7.1674 | Euro2010/GJ
2030 | ENS_High | DE | MINBIOAGRW1 | 4.2469 | Euro2010/GJ
2030 | ENS_High | DE | MINBIOCRP11 | 19.6676 | Euro2010/GJ
2030 | ENS_High | DE | MINBIOCRP21 | 4.028 | Euro2010/GJ
2030 | ENS_High | DE | MINBIOCRP41 | 9.8931 | Euro2010/GJ
2030 | ENS_High | DE | MINBIOCRP41a | 0 | Euro2010/GJ
2030 | ENS_High | DE | MINBIOFRSR1 | 4.5131 | Euro2010/GJ
2030 | ENS_High | DE | MINBIOFRSR1a | 2.7207 | Euro2010/GJ
2030 | ENS_High | DE | MINBIOGAS1 | 5.9079 | Euro2010/GJ
2030 | ENS_High | DE | MINBIOMUN1 | 0.058426 | Euro2010/GJ
2030 | ENS_High | DE | MINBIORPS1 | 33.6171 | Euro2010/GJ
2030 | ENS_High | DE | MINBIOSLU1 | 5.8725 | Euro2010/GJ
2030 | ENS_High | DE | MINBIOWOO | 3.662 | Euro2010/GJ
2030 | ENS_High | DE | MINBIOWOOW1 | 2.5848 | Euro2010/GJ
2030 | ENS_High | DE | MINBIOWOOW1a | 1.9078 | Euro2010/GJ
2030 | ENS_High | DE | MINBIOWOOa | 7.1463 | Euro2010/GJ
2030 | ENS_High | DK | MINBIOAGRW1 | 3.9369 | Euro2010/GJ
2030 | ENS_High | DK | MINBIOCRP11 | 19.9302 | Euro2010/GJ
2030 | ENS_High | DK | MINBIOCRP21 | 5.7248 | Euro2010/GJ
2030 | ENS_High | DK | MINBIOCRP41 | 14.1209 | Euro2010/GJ
2030 | ENS_High | DK | MINBIOCRP41a | 0 | Euro2010/GJ
2030 | ENS_High | DK | MINBIOFRSR1 | 3.8025 | Euro2010/GJ
2030 | ENS_High | DK | MINBIOFRSR1a | 2.4908 | Euro2010/GJ
2030 | ENS_High | DK | MINBIOGAS1 | 7.019 | Euro2010/GJ
2030 | ENS_High | DK | MINBIOMUN1 | 0.0036672 | Euro2010/GJ
2030 | ENS_High | DK | MINBIORPS1 | 34.1924 | Euro2010/GJ
2030 | ENS_High | DK | MINBIOSLU1 | 5.8725 | Euro2010/GJ
2030 | ENS_High | DK | MINBIOWOO | 3.1874 | Euro2010/GJ
2030 | ENS_High | DK | MINBIOWOOW1 | 2.2861 | Euro2010/GJ
2030 | ENS_High | DK | MINBIOWOOW1a | 1.9419 | Euro2010/GJ
2030 | ENS_High | DK | MINBIOWOOa | 6.0485 | Euro2010/GJ
2030 | ENS_High | EE | MINBIOAGRW1 | 2.3221 | Euro2010/GJ
2030 | ENS_High | EE | MINBIOCRP11 | 16.3122 | Euro2010/GJ
2030 | ENS_High | EE | MINBIOCRP21 | 7.3813 | Euro2010/GJ
2030 | ENS_High | EE | MINBIOCRP41 | 7.6111 | Euro2010/GJ
2030 | ENS_High | EE | MINBIOCRP41a | 0 | Euro2010/GJ
2030 | ENS_High | EE | MINBIOFRSR1 | 2.428 | Euro2010/GJ
2030 | ENS_High | EE | MINBIOFRSR1a | 2.3824 | Euro2010/GJ
2030 | ENS_High | EE | MINBIOGAS1 | 3.7847 | Euro2010/GJ
2030 | ENS_High | EE | MINBIOMUN1 | 0.0042244 | Euro2010/GJ
2030 | ENS_High | EE | MINBIORPS1 | 33.1741 | Euro2010/GJ
2030 | ENS_High | EE | MINBIOSLU1 | 5.8725 | Euro2010/GJ
2030 | ENS_High | EE | MINBIOWOO | 3.1319 | Euro2010/GJ
2030 | ENS_High | EE | MINBIOWOOW1 | 1.5843 | Euro2010/GJ
2030 | ENS_High | EE | MINBIOWOOW1a | 1.4677 | Euro2010/GJ
2030 | ENS_High | EE | MINBIOWOOa | 3.1101 | Euro2010/GJ
2030 | ENS_High | EL | MINBIOAGRW1 | 3.7212 | Euro2010/GJ
2030 | ENS_High | EL | MINBIOCRP11 | 28.8174 | Euro2010/GJ
2030 | ENS_High | EL | MINBIOCRP21 | 3.9936 | Euro2010/GJ
2030 | ENS_High | EL | MINBIOCRP41 | 0 | Euro2010/GJ
2030 | ENS_High | EL | MINBIOCRP41a | 16.06 | Euro2010/GJ
2030 | ENS_High | EL | MINBIOFRSR1 | 4.0175 | Euro2010/GJ
2030 | ENS_High | EL | MINBIOFRSR1a | 2.5199 | Euro2010/GJ
2030 | ENS_High | EL | MINBIOGAS1 | 4.2677 | Euro2010/GJ
2030 | ENS_High | EL | MINBIOMUN1 | 0.07591 | Euro2010/GJ
2030 | ENS_High | EL | MINBIORPS1 | 33.3521 | Euro2010/GJ
2030 | ENS_High | EL | MINBIOSLU1 | 0 | Euro2010/GJ
2030 | ENS_High | EL | MINBIOWOO | 3.3478 | Euro2010/GJ
2030 | ENS_High | EL | MINBIOWOOW1 | 2.0733 | Euro2010/GJ
2030 | ENS_High | EL | MINBIOWOOW1a | 1.6445 | Euro2010/GJ
2030 | ENS_High | EL | MINBIOWOOa | 6.934 | Euro2010/GJ
2030 | ENS_High | ES | MINBIOAGRW1 | 2.9931 | Euro2010/GJ
2030 | ENS_High | ES | MINBIOCRP11 | 21.2972 | Euro2010/GJ
2030 | ENS_High | ES | MINBIOCRP21 | 4.008 | Euro2010/GJ
2030 | ENS_High | ES | MINBIOCRP41 | 0 | Euro2010/GJ
2030 | ENS_High | ES | MINBIOCRP41a | 14.1869 | Euro2010/GJ
2030 | ENS_High | ES | MINBIOFRSR1 | 4.6746 | Euro2010/GJ
2030 | ENS_High | ES | MINBIOFRSR1a | 2.8125 | Euro2010/GJ
2030 | ENS_High | ES | MINBIOGAS1 | 4.5753 | Euro2010/GJ
2030 | ENS_High | ES | MINBIOMUN1 | 0.00018349 | Euro2010/GJ
2030 | ENS_High | ES | MINBIORPS1 | 33.5379 | Euro2010/GJ
2030 | ENS_High | ES | MINBIOSLU1 | 5.8725 | Euro2010/GJ
2030 | ENS_High | ES | MINBIOWOO | 3.8332 | Euro2010/GJ
2030 | ENS_High | ES | MINBIOWOOW1 | 2.2532 | Euro2010/GJ
2030 | ENS_High | ES | MINBIOWOOW1a | 2.0179 | Euro2010/GJ
2030 | ENS_High | ES | MINBIOWOOa | 7.9637 | Euro2010/GJ
2030 | ENS_High | FI | MINBIOAGRW1 | 3.8808 | Euro2010/GJ
2030 | ENS_High | FI | MINBIOCRP11 | 18.3607 | Euro2010/GJ
2030 | ENS_High | FI | MINBIOCRP21 | 4.0581 | Euro2010/GJ
2030 | ENS_High | FI | MINBIOCRP41 | 11.7829 | Euro2010/GJ
2030 | ENS_High | FI | MINBIOCRP41a | 0 | Euro2010/GJ
2030 | ENS_High | FI | MINBIOFRSR1 | 5.1536 | Euro2010/GJ
2030 | ENS_High | FI | MINBIOFRSR1a | 3.0305 | Euro2010/GJ
2030 | ENS_High | FI | MINBIOGAS1 | 6.1629 | Euro2010/GJ
2030 | ENS_High | FI | MINBIOMUN1 | 0.040026 | Euro2010/GJ
2030 | ENS_High | FI | MINBIORPS1 | 34.341 | Euro2010/GJ
2030 | ENS_High | FI | MINBIOSLU1 | 5.8725 | Euro2010/GJ
2030 | ENS_High | FI | MINBIOWOO | 4.1759 | Euro2010/GJ
2030 | ENS_High | FI | MINBIOWOOW1 | 1.9565 | Euro2010/GJ
2030 | ENS_High | FI | MINBIOWOOW1a | 1.5615 | Euro2010/GJ
2030 | ENS_High | FI | MINBIOWOOa | 8.6783 | Euro2010/GJ
2030 | ENS_High | FR | MINBIOAGRW1 | 2.3313 | Euro2010/GJ
2030 | ENS_High | FR | MINBIOCRP11 | 20.169 | Euro2010/GJ
2030 | ENS_High | FR | MINBIOCRP21 | 4.038 | Euro2010/GJ
2030 | ENS_High | FR | MINBIOCRP41 | 8.8388 | Euro2010/GJ
2030 | ENS_High | FR | MINBIOCRP41a | 11.2049 | Euro2010/GJ
2030 | ENS_High | FR | MINBIOFRSR1 | 4.0796 | Euro2010/GJ
2030 | ENS_High | FR | MINBIOFRSR1a | 2.5983 | Euro2010/GJ
2030 | ENS_High | FR | MINBIOGAS1 | 6.3038 | Euro2010/GJ
2030 | ENS_High | FR | MINBIOMUN1 | 0.066351 | Euro2010/GJ
2030 | ENS_High | FR | MINBIORPS1 | 33.554 | Euro2010/GJ
2030 | ENS_High | FR | MINBIOSLU1 | 5.8725 | Euro2010/GJ
2030 | ENS_High | FR | MINBIOWOO | 3.4516 | Euro2010/GJ
2030 | ENS_High | FR | MINBIOWOOW1 | 2.3368 | Euro2010/GJ
2030 | ENS_High | FR | MINBIOWOOW1a | 1.8019 | Euro2010/GJ
2030 | ENS_High | FR | MINBIOWOOa | 7.1198 | Euro2010/GJ
2030 | ENS_High | HR | MINBIOAGRW1 | 2.5752 | Euro2010/GJ
2030 | ENS_High | HR | MINBIOCRP11 | 13.3735 | Euro2010/GJ
2030 | ENS_High | HR | MINBIOCRP21 | 4.3041 | Euro2010/GJ
2030 | ENS_High | HR | MINBIOCRP41 | 7.6155 | Euro2010/GJ
2030 | ENS_High | HR | MINBIOCRP41a | 7.9452 | Euro2010/GJ
2030 | ENS_High | HR | MINBIOFRSR1 | 2.2227 | Euro2010/GJ
2030 | ENS_High | HR | MINBIOFRSR1a | 2.3788 | Euro2010/GJ
2030 | ENS_High | HR | MINBIOGAS1 | 3.9297 | Euro2010/GJ
2030 | ENS_High | HR | MINBIOMUN1 | 0.027299 | Euro2010/GJ
2030 | ENS_High | HR | MINBIORPS1 | 24.8522 | Euro2010/GJ
2030 | ENS_High | HR | MINBIOSLU1 | 5.8725 | Euro2010/GJ
2030 | ENS_High | HR | MINBIOWOO | 1.6048 | Euro2010/GJ
2030 | ENS_High | HR | MINBIOWOOW1 | 1.4084 | Euro2010/GJ
2030 | ENS_High | HR | MINBIOWOOW1a | 1.5351 | Euro2010/GJ
2030 | ENS_High | HR | MINBIOWOOa | 2.8941 | Euro2010/GJ
2030 | ENS_High | HU | MINBIOAGRW1 | 2.9527 | Euro2010/GJ
2030 | ENS_High | HU | MINBIOCRP11 | 17.4423 | Euro2010/GJ
2030 | ENS_High | HU | MINBIOCRP21 | 3.9461 | Euro2010/GJ
2030 | ENS_High | HU | MINBIOCRP41 | 6.8614 | Euro2010/GJ
2030 | ENS_High | HU | MINBIOCRP41a | 0 | Euro2010/GJ
2030 | ENS_High | HU | MINBIOFRSR1 | 2.0977 | Euro2010/GJ
2030 | ENS_High | HU | MINBIOFRSR1a | 2.0837 | Euro2010/GJ
2030 | ENS_High | HU | MINBIOGAS1 | 3.521 | Euro2010/GJ
2030 | ENS_High | HU | MINBIOMUN1 | 0.0034244 | Euro2010/GJ
2030 | ENS_High | HU | MINBIORPS1 | 31.5318 | Euro2010/GJ
2030 | ENS_High | HU | MINBIOSLU1 | 5.8725 | Euro2010/GJ
2030 | ENS_High | HU | MINBIOWOO | 2.6225 | Euro2010/GJ
2030 | ENS_High | HU | MINBIOWOOW1 | 2.2432 | Euro2010/GJ
2030 | ENS_High | HU | MINBIOWOOW1a | 1.8245 | Euro2010/GJ
2030 | ENS_High | HU | MINBIOWOOa | 2.6032 | Euro2010/GJ
2030 | ENS_High | IE | MINBIOAGRW1 | 1.7872 | Euro2010/GJ
2030 | ENS_High | IE | MINBIOCRP11 | 16.704 | Euro2010/GJ
2030 | ENS_High | IE | MINBIOCRP21 | 7.4631 | Euro2010/GJ
2030 | ENS_High | IE | MINBIOCRP41 | 9.7328 | Euro2010/GJ
2030 | ENS_High | IE | MINBIOCRP41a | 0 | Euro2010/GJ
2030 | ENS_High | IE | MINBIOFRSR1 | 4.1508 | Euro2010/GJ
2030 | ENS_High | IE | MINBIOFRSR1a | 2.5398 | Euro2010/GJ
2030 | ENS_High | IE | MINBIOGAS1 | 6.0028 | Euro2010/GJ
2030 | ENS_High | IE | MINBIOMUN1 | 0.034128 | Euro2010/GJ
2030 | ENS_High | IE | MINBIORPS1 | 34.217 | Euro2010/GJ
2030 | ENS_High | IE | MINBIOSLU1 | 5.8725 | Euro2010/GJ
2030 | ENS_High | IE | MINBIOWOO | 3.3499 | Euro2010/GJ
2030 | ENS_High | IE | MINBIOWOOW1 | 3.0671 | Euro2010/GJ
2030 | ENS_High | IE | MINBIOWOOW1a | 2.0111 | Euro2010/GJ
2030 | ENS_High | IE | MINBIOWOOa | 7.1081 | Euro2010/GJ
2030 | ENS_High | IS | MINBIOAGRW1 | 3.7045 | Euro2010/GJ
2030 | ENS_High | IS | MINBIOFRSR1 | 0 | Euro2010/GJ
2030 | ENS_High | IS | MINBIOFRSR1a | 0.31329 | Euro2010/GJ
2030 | ENS_High | IS | MINBIOGAS1 | 4.5255 | Euro2010/GJ
2030 | ENS_High | IS | MINBIOMUN1 | 0.0031516 | Euro2010/GJ
2030 | ENS_High | IS | MINBIORPS1 | 0 | Euro2010/GJ
2030 | ENS_High | IS | MINBIOSLU1 | 5.8725 | Euro2010/GJ
2030 | ENS_High | IS | MINBIOWOO | 0 | Euro2010/GJ
2030 | ENS_High | IS | MINBIOWOOW1 | 0 | Euro2010/GJ
2030 | ENS_High | IS | MINBIOWOOW1a | 0 | Euro2010/GJ
2030 | ENS_High | IS | MINBIOWOOa | 0 | Euro2010/GJ
2030 | ENS_High | IT | MINBIOAGRW1 | 3.1535 | Euro2010/GJ
2030 | ENS_High | IT | MINBIOCRP11 | 25.175 | Euro2010/GJ
2030 | ENS_High | IT | MINBIOCRP21 | 4.0511 | Euro2010/GJ
2030 | ENS_High | IT | MINBIOCRP41 | 0 | Euro2010/GJ
2030 | ENS_High | IT | MINBIOCRP41a | 17.5174 | Euro2010/GJ
2030 | ENS_High | IT | MINBIOFRSR1 | 4.1823 | Euro2010/GJ
2030 | ENS_High | IT | MINBIOFRSR1a | 2.6057 | Euro2010/GJ
2030 | ENS_High | IT | MINBIOGAS1 | 4.9625 | Euro2010/GJ
2030 | ENS_High | IT | MINBIOMUN1 | 0.07591 | Euro2010/GJ
2030 | ENS_High | IT | MINBIORPS1 | 33.6186 | Euro2010/GJ
2030 | ENS_High | IT | MINBIOSLU1 | 5.8725 | Euro2010/GJ
2030 | ENS_High | IT | MINBIOWOO | 3.4632 | Euro2010/GJ
2030 | ENS_High | IT | MINBIOWOOW1 | 2.453 | Euro2010/GJ
2030 | ENS_High | IT | MINBIOWOOW1a | 2.1514 | Euro2010/GJ
2030 | ENS_High | IT | MINBIOWOOa | 7.0831 | Euro2010/GJ
2030 | ENS_High | KS | MINBIOWOO | 1.3237 | Euro2010/GJ
2030 | ENS_High | LT | MINBIOAGRW1 | 2.2668 | Euro2010/GJ
2030 | ENS_High | LT | MINBIOCRP11 | 16.1845 | Euro2010/GJ
2030 | ENS_High | LT | MINBIOCRP21 | 3.934 | Euro2010/GJ
2030 | ENS_High | LT | MINBIOCRP41 | 5.8294 | Euro2010/GJ
2030 | ENS_High | LT | MINBIOCRP41a | 0 | Euro2010/GJ
2030 | ENS_High | LT | MINBIOFRSR1 | 2.5708 | Euro2010/GJ
2030 | ENS_High | LT | MINBIOFRSR1a | 2.4832 | Euro2010/GJ
2030 | ENS_High | LT | MINBIOGAS1 | 3.7976 | Euro2010/GJ
2030 | ENS_High | LT | MINBIOMUN1 | 0.041641 | Euro2010/GJ
2030 | ENS_High | LT | MINBIORPS1 | 31.3139 | Euro2010/GJ
2030 | ENS_High | LT | MINBIOSLU1 | 5.8725 | Euro2010/GJ
2030 | ENS_High | LT | MINBIOWOO | 3.3187 | Euro2010/GJ
2030 | ENS_High | LT | MINBIOWOOW1 | 1.5107 | Euro2010/GJ
2030 | ENS_High | LT | MINBIOWOOW1a | 1.4263 | Euro2010/GJ
2030 | ENS_High | LT | MINBIOWOOa | 3.2807 | Euro2010/GJ
2030 | ENS_High | LU | MINBIOAGRW1 | 5.0988 | Euro2010/GJ
2030 | ENS_High | LU | MINBIOCRP11 | 17.5505 | Euro2010/GJ
2030 | ENS_High | LU | MINBIOCRP21 | 4.0459 | Euro2010/GJ
2030 | ENS_High | LU | MINBIOCRP41 | 10.5025 | Euro2010/GJ
2030 | ENS_High | LU | MINBIOCRP41a | 0 | Euro2010/GJ
2030 | ENS_High | LU | MINBIOFRSR1 | 4.5667 | Euro2010/GJ
2030 | ENS_High | LU | MINBIOFRSR1a | 2.7152 | Euro2010/GJ
2030 | ENS_High | LU | MINBIOGAS1 | 6.031 | Euro2010/GJ
2030 | ENS_High | LU | MINBIOMUN1 | 0.00067967 | Euro2010/GJ
2030 | ENS_High | LU | MINBIORPS1 | 34.2768 | Euro2010/GJ
2030 | ENS_High | LU | MINBIOSLU1 | 5.8725 | Euro2010/GJ
2030 | ENS_High | LU | MINBIOWOO | 3.6756 | Euro2010/GJ
2030 | ENS_High | LU | MINBIOWOOW1 | 2.142 | Euro2010/GJ
2030 | ENS_High | LU | MINBIOWOOW1a | 1.9045 | Euro2010/GJ
2030 | ENS_High | LU | MINBIOWOOa | 7.5947 | Euro2010/GJ
2030 | ENS_High | LV | MINBIOAGRW1 | 2.2998 | Euro2010/GJ
2030 | ENS_High | LV | MINBIOCRP11 | 16.8269 | Euro2010/GJ
2030 | ENS_High | LV | MINBIOCRP21 | 3.9455 | Euro2010/GJ
2030 | ENS_High | LV | MINBIOCRP41 | 5.9179 | Euro2010/GJ
2030 | ENS_High | LV | MINBIOCRP41a | 0 | Euro2010/GJ
2030 | ENS_High | LV | MINBIOFRSR1 | 2.4099 | Euro2010/GJ
2030 | ENS_High | LV | MINBIOFRSR1a | 2.3747 | Euro2010/GJ
2030 | ENS_High | LV | MINBIOGAS1 | 3.677 | Euro2010/GJ
2030 | ENS_High | LV | MINBIOMUN1 | 0.00017349 | Euro2010/GJ
2030 | ENS_High | LV | MINBIORPS1 | 33.1116 | Euro2010/GJ
2030 | ENS_High | LV | MINBIOSLU1 | 5.8725 | Euro2010/GJ
2030 | ENS_High | LV | MINBIOWOO | 3.1261 | Euro2010/GJ
2030 | ENS_High | LV | MINBIOWOOW1 | 1.3628 | Euro2010/GJ
2030 | ENS_High | LV | MINBIOWOOW1a | 1.3998 | Euro2010/GJ
2030 | ENS_High | LV | MINBIOWOOa | 3.1 | Euro2010/GJ
2030 | ENS_High | ME | MINBIOAGRW1 | 2.0353 | Euro2010/GJ
2030 | ENS_High | ME | MINBIOCRP11 | 0 | Euro2010/GJ
2030 | ENS_High | ME | MINBIOCRP21 | 0 | Euro2010/GJ
2030 | ENS_High | ME | MINBIOCRP41 | 6.8556 | Euro2010/GJ
2030 | ENS_High | ME | MINBIOCRP41a | 8.6268 | Euro2010/GJ
2030 | ENS_High | ME | MINBIOFRSR1 | 1.3237 | Euro2010/GJ
2030 | ENS_High | ME | MINBIOFRSR1a | 2.1456 | Euro2010/GJ
2030 | ENS_High | ME | MINBIOGAS1 | 3.8608 | Euro2010/GJ
2030 | ENS_High | ME | MINBIOMUN1 | 0.1167 | Euro2010/GJ
2030 | ENS_High | ME | MINBIORPS1 | 0 | Euro2010/GJ
2030 | ENS_High | ME | MINBIOSLU1 | 5.8725 | Euro2010/GJ
2030 | ENS_High | ME | MINBIOWOO | 1.3237 | Euro2010/GJ
2030 | ENS_High | ME | MINBIOWOOW1 | 1.4502 | Euro2010/GJ
2030 | ENS_High | ME | MINBIOWOOW1a | 1.3156 | Euro2010/GJ
2030 | ENS_High | ME | MINBIOWOOa | 2.5545 | Euro2010/GJ
2030 | ENS_High | MK | MINBIOAGRW1 | 2.8279 | Euro2010/GJ
2030 | ENS_High | MK | MINBIOCRP11 | 16.1269 | Euro2010/GJ
2030 | ENS_High | MK | MINBIOCRP21 | 4.2484 | Euro2010/GJ
2030 | ENS_High | MK | MINBIOCRP41 | 6.8556 | Euro2010/GJ
2030 | ENS_High | MK | MINBIOCRP41a | 8.6268 | Euro2010/GJ
2030 | ENS_High | MK | MINBIOFRSR1 | 1.5862 | Euro2010/GJ
2030 | ENS_High | MK | MINBIOFRSR1a | 2.1456 | Euro2010/GJ
2030 | ENS_High | MK | MINBIOGAS1 | 3.7592 | Euro2010/GJ
2030 | ENS_High | MK | MINBIOMUN1 | 0.061444 | Euro2010/GJ
2030 | ENS_High | MK | MINBIORPS1 | 24.5603 | Euro2010/GJ
2030 | ENS_High | MK | MINBIOSLU1 | 5.8725 | Euro2010/GJ
2030 | ENS_High | MK | MINBIOWOO | 1.3237 | Euro2010/GJ
2030 | ENS_High | MK | MINBIOWOOW1 | 1.4502 | Euro2010/GJ
2030 | ENS_High | MK | MINBIOWOOW1a | 1.3156 | Euro2010/GJ
2030 | ENS_High | MK | MINBIOWOOa | 2.5545 | Euro2010/GJ
2030 | ENS_High | MT | MINBIOAGRW1 | 2.6575 | Euro2010/GJ
2030 | ENS_High | MT | MINBIOCRP11 | 21.4732 | Euro2010/GJ
2030 | ENS_High | MT | MINBIOCRP21 | 7.3938 | Euro2010/GJ
2030 | ENS_High | MT | MINBIOCRP41 | 0 | Euro2010/GJ
2030 | ENS_High | MT | MINBIOCRP41a | 0 | Euro2010/GJ
2030 | ENS_High | MT | MINBIOFRSR1 | 3.7661 | Euro2010/GJ
2030 | ENS_High | MT | MINBIOFRSR1a | 2.5025 | Euro2010/GJ
2030 | ENS_High | MT | MINBIOGAS1 | 3.424 | Euro2010/GJ
2030 | ENS_High | MT | MINBIOMUN1 | 2.5932e-05 | Euro2010/GJ
2030 | ENS_High | MT | MINBIORPS1 | 33.24 | Euro2010/GJ
2030 | ENS_High | MT | MINBIOSLU1 | 5.8725 | Euro2010/GJ
2030 | ENS_High | MT | MINBIOWOO | 3.014 | Euro2010/GJ
2030 | ENS_High | MT | MINBIOWOOW1 | 0 | Euro2010/GJ
2030 | ENS_High | MT | MINBIOWOOW1a | 1.6321 | Euro2010/GJ
2030 | ENS_High | MT | MINBIOWOOa | 6.5435 | Euro2010/GJ
2030 | ENS_High | NL | MINBIOAGRW1 | 4.454 | Euro2010/GJ
2030 | ENS_High | NL | MINBIOCRP11 | 18.8679 | Euro2010/GJ
2030 | ENS_High | NL | MINBIOCRP21 | 4.0564 | Euro2010/GJ
2030 | ENS_High | NL | MINBIOCRP41 | 12.8409 | Euro2010/GJ
2030 | ENS_High | NL | MINBIOCRP41a | 0 | Euro2010/GJ
2030 | ENS_High | NL | MINBIOFRSR1 | 3.1382 | Euro2010/GJ
2030 | ENS_High | NL | MINBIOFRSR1a | 3.0304 | Euro2010/GJ
2030 | ENS_High | NL | MINBIOGAS1 | 6.1275 | Euro2010/GJ
2030 | ENS_High | NL | MINBIOMUN1 | 0.047242 | Euro2010/GJ
2030 | ENS_High | NL | MINBIORPS1 | 33.7691 | Euro2010/GJ
2030 | ENS_High | NL | MINBIOSLU1 | 5.8725 | Euro2010/GJ
2030 | ENS_High | NL | MINBIOWOO | 4.1699 | Euro2010/GJ
2030 | ENS_High | NL | MINBIOWOOW1 | 2.2431 | Euro2010/GJ
2030 | ENS_High | NL | MINBIOWOOW1a | 1.9097 | Euro2010/GJ
2030 | ENS_High | NL | MINBIOWOOa | 8.6468 | Euro2010/GJ
2030 | ENS_High | NO | MINBIOAGRW1 | 0 | Euro2010/GJ
2030 | ENS_High | NO | MINBIOCRP11 | 22.6717 | Euro2010/GJ
2030 | ENS_High | NO | MINBIOCRP21 | 3.7441 | Euro2010/GJ
2030 | ENS_High | NO | MINBIOCRP41 | 11.4799 | Euro2010/GJ
2030 | ENS_High | NO | MINBIOCRP41a | 0 | Euro2010/GJ
2030 | ENS_High | NO | MINBIOFRSR1 | 4.1712 | Euro2010/GJ
2030 | ENS_High | NO | MINBIOFRSR1a | 3.1329 | Euro2010/GJ
2030 | ENS_High | NO | MINBIOGAS1 | 6.1157 | Euro2010/GJ
2030 | ENS_High | NO | MINBIOMUN1 | 0.00'DEC03106996209 | Euro2010/GJ
2030 | ENS_High | NO | MINBIORPS1 | 36.5424 | Euro2010/GJ
2030 | ENS_High | NO | MINBIOSLU1 | 5.8725 | Euro2010/GJ
2030 | ENS_High | NO | MINBIOWOO | 3.3883 | Euro2010/GJ
2030 | ENS_High | NO | MINBIOWOOW1 | 2.6832 | Euro2010/GJ
2030 | ENS_High | NO | MINBIOWOOW1a | 1.6313 | Euro2010/GJ
2030 | ENS_High | NO | MINBIOWOOa | 6.939 | Euro2010/GJ
2030 | ENS_High | PL | MINBIOAGRW1 | 2.3507 | Euro2010/GJ
2030 | ENS_High | PL | MINBIOCRP11 | 16.168 | Euro2010/GJ
2030 | ENS_High | PL | MINBIOCRP21 | 3.9438 | Euro2010/GJ
2030 | ENS_High | PL | MINBIOCRP41 | 7.516 | Euro2010/GJ
2030 | ENS_High | PL | MINBIOCRP41a | 0 | Euro2010/GJ
2030 | ENS_High | PL | MINBIOFRSR1 | 2.5782 | Euro2010/GJ
2030 | ENS_High | PL | MINBIOFRSR1a | 2.5547 | Euro2010/GJ
2030 | ENS_High | PL | MINBIOGAS1 | 3.7813 | Euro2010/GJ
2030 | ENS_High | PL | MINBIOMUN1 | 0.0026014 | Euro2010/GJ
2030 | ENS_High | PL | MINBIORPS1 | 31.3619 | Euro2010/GJ
2030 | ENS_High | PL | MINBIOSLU1 | 5.8725 | Euro2010/GJ
2030 | ENS_High | PL | MINBIOWOO | 3.4308 | Euro2010/GJ
2030 | ENS_High | PL | MINBIOWOOW1 | 2.2047 | Euro2010/GJ
2030 | ENS_High | PL | MINBIOWOOW1a | 1.2965 | Euro2010/GJ
2030 | ENS_High | PL | MINBIOWOOa | 3.3858 | Euro2010/GJ
2030 | ENS_High | PT | MINBIOAGRW1 | 3.225 | Euro2010/GJ
2030 | ENS_High | PT | MINBIOCRP11 | 20.6292 | Euro2010/GJ
2030 | ENS_High | PT | MINBIOCRP21 | 3.9675 | Euro2010/GJ
2030 | ENS_High | PT | MINBIOCRP41 | 0 | Euro2010/GJ
2030 | ENS_High | PT | MINBIOCRP41a | 10.1709 | Euro2010/GJ
2030 | ENS_High | PT | MINBIOFRSR1 | 4.7264 | Euro2010/GJ
2030 | ENS_High | PT | MINBIOFRSR1a | 2.7801 | Euro2010/GJ
2030 | ENS_High | PT | MINBIOGAS1 | 3.92 | Euro2010/GJ
2030 | ENS_High | PT | MINBIOMUN1 | 0.0041636 | Euro2010/GJ
2030 | ENS_High | PT | MINBIORPS1 | 33.8153 | Euro2010/GJ
2030 | ENS_High | PT | MINBIOSLU1 | 5.8725 | Euro2010/GJ
2030 | ENS_High | PT | MINBIOWOO | 3.8053 | Euro2010/GJ
2030 | ENS_High | PT | MINBIOWOOW1 | 2.1109 | Euro2010/GJ
2030 | ENS_High | PT | MINBIOWOOW1a | 1.815 | Euro2010/GJ
2030 | ENS_High | PT | MINBIOWOOa | 7.9709 | Euro2010/GJ
2030 | ENS_High | RO | MINBIOAGRW1 | 2.3817 | Euro2010/GJ
2030 | ENS_High | RO | MINBIOCRP11 | 25.6057 | Euro2010/GJ
2030 | ENS_High | RO | MINBIOCRP21 | 3.9156 | Euro2010/GJ
2030 | ENS_High | RO | MINBIOCRP41 | 6.2005 | Euro2010/GJ
2030 | ENS_High | RO | MINBIOCRP41a | 0 | Euro2010/GJ
2030 | ENS_High | RO | MINBIOFRSR1 | 2.0834 | Euro2010/GJ
2030 | ENS_High | RO | MINBIOFRSR1a | 2.1456 | Euro2010/GJ
2030 | ENS_High | RO | MINBIOGAS1 | 3.5212 | Euro2010/GJ
2030 | ENS_High | RO | MINBIOMUN1 | 0.1167 | Euro2010/GJ
2030 | ENS_High | RO | MINBIORPS1 | 27.3855 | Euro2010/GJ
2030 | ENS_High | RO | MINBIOSLU1 | 5.8725 | Euro2010/GJ
2030 | ENS_High | RO | MINBIOWOO | 2.7475 | Euro2010/GJ
2030 | ENS_High | RO | MINBIOWOOW1 | 1.4502 | Euro2010/GJ
2030 | ENS_High | RO | MINBIOWOOW1a | 1.3156 | Euro2010/GJ
2030 | ENS_High | RO | MINBIOWOOa | 2.7153 | Euro2010/GJ
2030 | ENS_High | RS | MINBIOAGRW1 | 3.1625 | Euro2010/GJ
2030 | ENS_High | RS | MINBIOCRP11 | 14.6167 | Euro2010/GJ
2030 | ENS_High | RS | MINBIOCRP21 | 4.3253 | Euro2010/GJ
2030 | ENS_High | RS | MINBIOCRP41 | 6.3268 | Euro2010/GJ
2030 | ENS_High | RS | MINBIOCRP41a | 7.3895 | Euro2010/GJ
2030 | ENS_High | RS | MINBIOFRSR1 | 1.3237 | Euro2010/GJ
2030 | ENS_High | RS | MINBIOFRSR1a | 2.1456 | Euro2010/GJ
2030 | ENS_High | RS | MINBIOGAS1 | 4.2815 | Euro2010/GJ
2030 | ENS_High | RS | MINBIOMUN1 | 0.1167 | Euro2010/GJ
2030 | ENS_High | RS | MINBIORPS1 | 24.9638 | Euro2010/GJ
2030 | ENS_High | RS | MINBIOSLU1 | 5.8725 | Euro2010/GJ
2030 | ENS_High | RS | MINBIOWOO | 1.3237 | Euro2010/GJ
2030 | ENS_High | RS | MINBIOWOOW1 | 1.4502 | Euro2010/GJ
2030 | ENS_High | RS | MINBIOWOOW1a | 1.3156 | Euro2010/GJ
2030 | ENS_High | RS | MINBIOWOOa | 2.5545 | Euro2010/GJ
2030 | ENS_High | SE | MINBIOAGRW1 | 3.7045 | Euro2010/GJ
2030 | ENS_High | SE | MINBIOCRP11 | 18.389 | Euro2010/GJ
2030 | ENS_High | SE | MINBIOCRP21 | 4.0826 | Euro2010/GJ
2030 | ENS_High | SE | MINBIOCRP41 | 11.8758 | Euro2010/GJ
2030 | ENS_High | SE | MINBIOCRP41a | 0 | Euro2010/GJ
2030 | ENS_High | SE | MINBIOFRSR1 | 5.3691 | Euro2010/GJ
2030 | ENS_High | SE | MINBIOFRSR1a | 3.1329 | Euro2010/GJ
2030 | ENS_High | SE | MINBIOGAS1 | 6.5205 | Euro2010/GJ
2030 | ENS_High | SE | MINBIOMUN1 | 0.0031516 | Euro2010/GJ
2030 | ENS_High | SE | MINBIORPS1 | 33.9035 | Euro2010/GJ
2030 | ENS_High | SE | MINBIOSLU1 | 5.8725 | Euro2010/GJ
2030 | ENS_High | SE | MINBIOWOO | 4.3355 | Euro2010/GJ
2030 | ENS_High | SE | MINBIOWOOW1 | 2.1524 | Euro2010/GJ
2030 | ENS_High | SE | MINBIOWOOW1a | 1.5833 | Euro2010/GJ
2030 | ENS_High | SE | MINBIOWOOa | 9.0045 | Euro2010/GJ
2030 | ENS_High | SI | MINBIOAGRW1 | 3.0821 | Euro2010/GJ
2030 | ENS_High | SI | MINBIOCRP11 | 16.0025 | Euro2010/GJ
2030 | ENS_High | SI | MINBIOCRP21 | 7.4005 | Euro2010/GJ
2030 | ENS_High | SI | MINBIOCRP41 | 0 | Euro2010/GJ
2030 | ENS_High | SI | MINBIOCRP41a | 8.6604 | Euro2010/GJ
2030 | ENS_High | SI | MINBIOFRSR1 | 2.3671 | Euro2010/GJ
2030 | ENS_High | SI | MINBIOFRSR1a | 2.3414 | Euro2010/GJ
2030 | ENS_High | SI | MINBIOGAS1 | 4.1561 | Euro2010/GJ
2030 | ENS_High | SI | MINBIOMUN1 | 0.12293 | Euro2010/GJ
2030 | ENS_High | SI | MINBIORPS1 | 33.2759 | Euro2010/GJ
2030 | ENS_High | SI | MINBIOSLU1 | 5.8725 | Euro2010/GJ
2030 | ENS_High | SI | MINBIOWOO | 3.0565 | Euro2010/GJ
2030 | ENS_High | SI | MINBIOWOOW1 | 1.8582 | Euro2010/GJ
2030 | ENS_High | SI | MINBIOWOOW1a | 1.4594 | Euro2010/GJ
2030 | ENS_High | SI | MINBIOWOOa | 3.0472 | Euro2010/GJ
2030 | ENS_High | SK | MINBIOAGRW1 | 3.7833 | Euro2010/GJ
2030 | ENS_High | SK | MINBIOCRP11 | 16.8867 | Euro2010/GJ
2030 | ENS_High | SK | MINBIOCRP21 | 3.9565 | Euro2010/GJ
2030 | ENS_High | SK | MINBIOCRP41 | 5.8924 | Euro2010/GJ
2030 | ENS_High | SK | MINBIOCRP41a | 0 | Euro2010/GJ
2030 | ENS_High | SK | MINBIOFRSR1 | 2.207 | Euro2010/GJ
2030 | ENS_High | SK | MINBIOFRSR1a | 2.2528 | Euro2010/GJ
2030 | ENS_High | SK | MINBIOGAS1 | 3.7708 | Euro2010/GJ
2030 | ENS_High | SK | MINBIOMUN1 | 0.01655 | Euro2010/GJ
2030 | ENS_High | SK | MINBIORPS1 | 31.3182 | Euro2010/GJ
2030 | ENS_High | SK | MINBIOSLU1 | 5.8725 | Euro2010/GJ
2030 | ENS_High | SK | MINBIOWOO | 2.9102 | Euro2010/GJ
2030 | ENS_High | SK | MINBIOWOOW1 | 1.8241 | Euro2010/GJ
2030 | ENS_High | SK | MINBIOWOOW1a | 1.7931 | Euro2010/GJ
2030 | ENS_High | SK | MINBIOWOOa | 2.892 | Euro2010/GJ
2030 | ENS_High | UK | MINBIOAGRW1 | 3.7762 | Euro2010/GJ
2030 | ENS_High | UK | MINBIOCRP11 | 20.2943 | Euro2010/GJ
2030 | ENS_High | UK | MINBIOCRP21 | 4.0633 | Euro2010/GJ
2030 | ENS_High | UK | MINBIOCRP41 | 8.6927 | Euro2010/GJ
2030 | ENS_High | UK | MINBIOCRP41a | 0 | Euro2010/GJ
2030 | ENS_High | UK | MINBIOFRSR1 | 6.2313 | Euro2010/GJ
2030 | ENS_High | UK | MINBIOFRSR1a | 2.4801 | Euro2010/GJ
2030 | ENS_High | UK | MINBIOGAS1 | 6.4727 | Euro2010/GJ
2030 | ENS_High | UK | MINBIOMUN1 | 0.037884 | Euro2010/GJ
2030 | ENS_High | UK | MINBIORPS1 | 33.8021 | Euro2010/GJ
2030 | ENS_High | UK | MINBIOSLU1 | 5.8725 | Euro2010/GJ
2030 | ENS_High | UK | MINBIOWOO | 3.2251 | Euro2010/GJ
2030 | ENS_High | UK | MINBIOWOOW1 | 1.6059 | Euro2010/GJ
2030 | ENS_High | UK | MINBIOWOOW1a | 1.5504 | Euro2010/GJ
2030 | ENS_High | UK | MINBIOWOOa | 6.5892 | Euro2010/GJ
2040 | ENS_BaU_GFTM | AT | MINBIOCRP31 | 4.9112 | Euro2010/GJ
2040 | ENS_BaU_GFTM | AL | MINBIOCRP31 | 3.2618 | Euro2010/GJ
2040 | ENS_BaU_GFTM | BA | MINBIOCRP31 | 3.2618 | Euro2010/GJ
2040 | ENS_BaU_GFTM | BE | MINBIOCRP31 | 5.705 | Euro2010/GJ
2040 | ENS_BaU_GFTM | BG | MINBIOCRP31 | 2.9786 | Euro2010/GJ
2040 | ENS_BaU_GFTM | CY | MINBIOCRP31 | 5.2243 | Euro2010/GJ
2040 | ENS_BaU_GFTM | CZ | MINBIOCRP31 | 2.8743 | Euro2010/GJ
2040 | ENS_BaU_GFTM | DE | MINBIOCRP31 | 5.2305 | Euro2010/GJ
2040 | ENS_BaU_GFTM | DK | MINBIOCRP31 | 9.7651 | Euro2010/GJ
2040 | ENS_BaU_GFTM | EE | MINBIOCRP31 | 3.2625 | Euro2010/GJ
2040 | ENS_BaU_GFTM | EL | MINBIOCRP31 | 7.9659 | Euro2010/GJ
2040 | ENS_BaU_GFTM | ES | MINBIOCRP31 | 6.6044 | Euro2010/GJ
2040 | ENS_BaU_GFTM | FI | MINBIOCRP31 | 4.7296 | Euro2010/GJ
2040 | ENS_BaU_GFTM | FR | MINBIOCRP31 | 4.8655 | Euro2010/GJ
2040 | ENS_BaU_GFTM | HR | MINBIOCRP31 | 4.0111 | Euro2010/GJ
2040 | ENS_BaU_GFTM | HU | MINBIOCRP31 | 2.7645 | Euro2010/GJ
2040 | ENS_BaU_GFTM | IE | MINBIOCRP31 | 5.1677 | Euro2010/GJ
2040 | ENS_BaU_GFTM | IT | MINBIOCRP31 | 7.4619 | Euro2010/GJ
2040 | ENS_BaU_GFTM | LT | MINBIOCRP31 | 2.6542 | Euro2010/GJ
2040 | ENS_BaU_GFTM | LU | MINBIOCRP31 | 6.7691 | Euro2010/GJ
2040 | ENS_BaU_GFTM | LV | MINBIOCRP31 | 2.7047 | Euro2010/GJ
2040 | ENS_BaU_GFTM | ME | MINBIOCRP31 | 3.8172 | Euro2010/GJ
2040 | ENS_BaU_GFTM | MK | MINBIOCRP31 | 3.8172 | Euro2010/GJ
2040 | ENS_BaU_GFTM | MT | MINBIOCRP31 | 0 | Euro2010/GJ
2040 | ENS_BaU_GFTM | NL | MINBIOCRP31 | 7.455 | Euro2010/GJ
2040 | ENS_BaU_GFTM | NO | MINBIOCRP31 | 7.3276 | Euro2010/GJ
2040 | ENS_BaU_GFTM | PL | MINBIOCRP31 | 3.6826 | Euro2010/GJ
2040 | ENS_BaU_GFTM | PT | MINBIOCRP31 | 4.2794 | Euro2010/GJ
2040 | ENS_BaU_GFTM | RO | MINBIOCRP31 | 2.5783 | Euro2010/GJ
2040 | ENS_BaU_GFTM | RS | MINBIOCRP31 | 3.2618 | Euro2010/GJ
2040 | ENS_BaU_GFTM | SE | MINBIOCRP31 | 7.2947 | Euro2010/GJ
2040 | ENS_BaU_GFTM | SI | MINBIOCRP31 | 3.0143 | Euro2010/GJ
2040 | ENS_BaU_GFTM | SK | MINBIOCRP31 | 3.24 | Euro2010/GJ
2040 | ENS_BaU_GFTM | UK | MINBIOCRP31 | 6.6126 | Euro2010/GJ
2040 | ENS_BaU_GFTM | AL | MINBIOAGRW1 | 3.4666 | Euro2010/GJ
2040 | ENS_BaU_GFTM | AL | MINBIOCRP11 | 19.9161 | Euro2010/GJ
2040 | ENS_BaU_GFTM | AL | MINBIOCRP21 | 4.3249 | Euro2010/GJ
2040 | ENS_BaU_GFTM | AL | MINBIOCRP41 | 7.5891 | Euro2010/GJ
2040 | ENS_BaU_GFTM | AL | MINBIOCRP41a | 8.6318 | Euro2010/GJ
2040 | ENS_BaU_GFTM | AL | MINBIOFRSR1 | 1.9589 | Euro2010/GJ
2040 | ENS_BaU_GFTM | AL | MINBIOFRSR1a | 2.2311 | Euro2010/GJ
2040 | ENS_BaU_GFTM | AL | MINBIOGAS1 | 3.88 | Euro2010/GJ
2040 | ENS_BaU_GFTM | AL | MINBIOMUN1 | 0.10655 | Euro2010/GJ
2040 | ENS_BaU_GFTM | AL | MINBIORPS1 | 0 | Euro2010/GJ
2040 | ENS_BaU_GFTM | AL | MINBIOSLU1 | 6.078 | Euro2010/GJ
2040 | ENS_BaU_GFTM | AL | MINBIOWOO | 1.4015 | Euro2010/GJ
2040 | ENS_BaU_GFTM | AL | MINBIOWOOW1 | 1.5198 | Euro2010/GJ
2040 | ENS_BaU_GFTM | AL | MINBIOWOOW1a | 1.3759 | Euro2010/GJ
2040 | ENS_BaU_GFTM | AL | MINBIOWOOa | 2.7048 | Euro2010/GJ
2040 | ENS_BaU_GFTM | AT | MINBIOAGRW1 | 5.5739 | Euro2010/GJ
2040 | ENS_BaU_GFTM | AT | MINBIOCRP11 | 18.6817 | Euro2010/GJ
2040 | ENS_BaU_GFTM | AT | MINBIOCRP21 | 4.0541 | Euro2010/GJ
2040 | ENS_BaU_GFTM | AT | MINBIOCRP41 | 10.2016 | Euro2010/GJ
2040 | ENS_BaU_GFTM | AT | MINBIOCRP41a | 0 | Euro2010/GJ
2040 | ENS_BaU_GFTM | AT | MINBIOFRSR1 | 4.6481 | Euro2010/GJ
2040 | ENS_BaU_GFTM | AT | MINBIOFRSR1a | 2.7875 | Euro2010/GJ
2040 | ENS_BaU_GFTM | AT | MINBIOGAS1 | 6.0885 | Euro2010/GJ
2040 | ENS_BaU_GFTM | AT | MINBIOMUN1 | 0.13921 | Euro2010/GJ
2040 | ENS_BaU_GFTM | AT | MINBIORPS1 | 33.5907 | Euro2010/GJ
2040 | ENS_BaU_GFTM | AT | MINBIOSLU1 | 6.078 | Euro2010/GJ
2040 | ENS_BaU_GFTM | AT | MINBIOWOO | 3.8002 | Euro2010/GJ
2040 | ENS_BaU_GFTM | AT | MINBIOWOOW1 | 2.2162 | Euro2010/GJ
2040 | ENS_BaU_GFTM | AT | MINBIOWOOW1a | 1.9892 | Euro2010/GJ
2040 | ENS_BaU_GFTM | AT | MINBIOWOOa | 7.8753 | Euro2010/GJ
2040 | ENS_BaU_GFTM | BA | MINBIOAGRW1 | 3.182 | Euro2010/GJ
2040 | ENS_BaU_GFTM | BA | MINBIOCRP11 | 19.5984 | Euro2010/GJ
2040 | ENS_BaU_GFTM | BA | MINBIOCRP21 | 5.3328 | Euro2010/GJ
2040 | ENS_BaU_GFTM | BA | MINBIOCRP41 | 7.5891 | Euro2010/GJ
2040 | ENS_BaU_GFTM | BA | MINBIOCRP41a | 8.6318 | Euro2010/GJ
2040 | ENS_BaU_GFTM | BA | MINBIOFRSR1 | 1.9058 | Euro2010/GJ
2040 | ENS_BaU_GFTM | BA | MINBIOFRSR1a | 2.3425 | Euro2010/GJ
2040 | ENS_BaU_GFTM | BA | MINBIOGAS1 | 3.9434 | Euro2010/GJ
2040 | ENS_BaU_GFTM | BA | MINBIOMUN1 | 0 | Euro2010/GJ
2040 | ENS_BaU_GFTM | BA | MINBIORPS1 | 0 | Euro2010/GJ
2040 | ENS_BaU_GFTM | BA | MINBIOSLU1 | 0 | Euro2010/GJ
2040 | ENS_BaU_GFTM | BA | MINBIOWOO | 1.4015 | Euro2010/GJ
2040 | ENS_BaU_GFTM | BA | MINBIOWOOW1 | 1.5198 | Euro2010/GJ
2040 | ENS_BaU_GFTM | BA | MINBIOWOOW1a | 1.3759 | Euro2010/GJ
2040 | ENS_BaU_GFTM | BA | MINBIOWOOa | 2.7048 | Euro2010/GJ
2040 | ENS_BaU_GFTM | BE | MINBIOAGRW1 | 3.7007 | Euro2010/GJ
2040 | ENS_BaU_GFTM | BE | MINBIOCRP11 | 17.9643 | Euro2010/GJ
2040 | ENS_BaU_GFTM | BE | MINBIOCRP21 | 4.0711 | Euro2010/GJ
2040 | ENS_BaU_GFTM | BE | MINBIOCRP41 | 10.3841 | Euro2010/GJ
2040 | ENS_BaU_GFTM | BE | MINBIOCRP41a | 0 | Euro2010/GJ
2040 | ENS_BaU_GFTM | BE | MINBIOFRSR1 | 4.7505 | Euro2010/GJ
2040 | ENS_BaU_GFTM | BE | MINBIOFRSR1a | 2.8537 | Euro2010/GJ
2040 | ENS_BaU_GFTM | BE | MINBIOGAS1 | 6.2033 | Euro2010/GJ
2040 | ENS_BaU_GFTM | BE | MINBIOMUN1 | 0.041327 | Euro2010/GJ
2040 | ENS_BaU_GFTM | BE | MINBIORPS1 | 33.6685 | Euro2010/GJ
2040 | ENS_BaU_GFTM | BE | MINBIOSLU1 | 6.078 | Euro2010/GJ
2040 | ENS_BaU_GFTM | BE | MINBIOWOO | 3.88 | Euro2010/GJ
2040 | ENS_BaU_GFTM | BE | MINBIOWOOW1 | 1.8134 | Euro2010/GJ
2040 | ENS_BaU_GFTM | BE | MINBIOWOOW1a | 2.011 | Euro2010/GJ
2040 | ENS_BaU_GFTM | BE | MINBIOWOOa | 8.0356 | Euro2010/GJ
2040 | ENS_BaU_GFTM | BG | MINBIOAGRW1 | 2.3163 | Euro2010/GJ
2040 | ENS_BaU_GFTM | BG | MINBIOCRP11 | 17.6006 | Euro2010/GJ
2040 | ENS_BaU_GFTM | BG | MINBIOCRP21 | 3.9483 | Euro2010/GJ
2040 | ENS_BaU_GFTM | BG | MINBIOCRP41 | 7.8922 | Euro2010/GJ
2040 | ENS_BaU_GFTM | BG | MINBIOCRP41a | 0 | Euro2010/GJ
2040 | ENS_BaU_GFTM | BG | MINBIOFRSR1 | 2.4591 | Euro2010/GJ
2040 | ENS_BaU_GFTM | BG | MINBIOFRSR1a | 2.4105 | Euro2010/GJ
2040 | ENS_BaU_GFTM | BG | MINBIOGAS1 | 3.4873 | Euro2010/GJ
2040 | ENS_BaU_GFTM | BG | MINBIOMUN1 | 5.776e-05 | Euro2010/GJ
2040 | ENS_BaU_GFTM | BG | MINBIORPS1 | 26.3141 | Euro2010/GJ
2040 | ENS_BaU_GFTM | BG | MINBIOSLU1 | 6.078 | Euro2010/GJ
2040 | ENS_BaU_GFTM | BG | MINBIOWOO | 3.1939 | Euro2010/GJ
2040 | ENS_BaU_GFTM | BG | MINBIOWOOW1 | 2.09 | Euro2010/GJ
2040 | ENS_BaU_GFTM | BG | MINBIOWOOW1a | 1.4377 | Euro2010/GJ
2040 | ENS_BaU_GFTM | BG | MINBIOWOOa | 3.1448 | Euro2010/GJ
2040 | ENS_BaU_GFTM | CH | MINBIOAGRW1 | 5.5739 | Euro2010/GJ
2040 | ENS_BaU_GFTM | CH | MINBIOCRP41 | 9.9281 | Euro2010/GJ
2040 | ENS_BaU_GFTM | CH | MINBIOCRP41a | 0 | Euro2010/GJ
2040 | ENS_BaU_GFTM | CH | MINBIOFRSR1 | 4.6776 | Euro2010/GJ
2040 | ENS_BaU_GFTM | CH | MINBIOFRSR1a | 2.7875 | Euro2010/GJ
2040 | ENS_BaU_GFTM | CH | MINBIOGAS1 | 6.0885 | Euro2010/GJ
2040 | ENS_BaU_GFTM | CH | MINBIOMUN1 | 0.13921 | Euro2010/GJ
2040 | ENS_BaU_GFTM | CH | MINBIORPS1 | 0 | Euro2010/GJ
2040 | ENS_BaU_GFTM | CH | MINBIOSLU1 | 6.078 | Euro2010/GJ
2040 | ENS_BaU_GFTM | CH | MINBIOWOO | 3.8002 | Euro2010/GJ
2040 | ENS_BaU_GFTM | CH | MINBIOWOOW1 | 2.2162 | Euro2010/GJ
2040 | ENS_BaU_GFTM | CH | MINBIOWOOW1a | 1.9892 | Euro2010/GJ
2040 | ENS_BaU_GFTM | CH | MINBIOWOOa | 7.8753 | Euro2010/GJ
2040 | ENS_BaU_GFTM | CY | MINBIOAGRW1 | 3.9968 | Euro2010/GJ
2040 | ENS_BaU_GFTM | CY | MINBIOCRP11 | 68.5509 | Euro2010/GJ
2040 | ENS_BaU_GFTM | CY | MINBIOCRP21 | 8.3407 | Euro2010/GJ
2040 | ENS_BaU_GFTM | CY | MINBIOCRP41 | 0 | Euro2010/GJ
2040 | ENS_BaU_GFTM | CY | MINBIOCRP41a | 12.428 | Euro2010/GJ
2040 | ENS_BaU_GFTM | CY | MINBIOFRSR1 | 0 | Euro2010/GJ
2040 | ENS_BaU_GFTM | CY | MINBIOFRSR1a | 2.6227 | Euro2010/GJ
2040 | ENS_BaU_GFTM | CY | MINBIOGAS1 | 4.4007 | Euro2010/GJ
2040 | ENS_BaU_GFTM | CY | MINBIOMUN1 | 0.0051182 | Euro2010/GJ
2040 | ENS_BaU_GFTM | CY | MINBIORPS1 | 0 | Euro2010/GJ
2040 | ENS_BaU_GFTM | CY | MINBIOSLU1 | 6.078 | Euro2010/GJ
2040 | ENS_BaU_GFTM | CY | MINBIOWOO | 0 | Euro2010/GJ
2040 | ENS_BaU_GFTM | CY | MINBIOWOOW1 | 0 | Euro2010/GJ
2040 | ENS_BaU_GFTM | CY | MINBIOWOOW1a | 0 | Euro2010/GJ
2040 | ENS_BaU_GFTM | CY | MINBIOWOOa | 0 | Euro2010/GJ
2040 | ENS_BaU_GFTM | CZ | MINBIOAGRW1 | 3.6314 | Euro2010/GJ
2040 | ENS_BaU_GFTM | CZ | MINBIOCRP11 | 17.2526 | Euro2010/GJ
2040 | ENS_BaU_GFTM | CZ | MINBIOCRP21 | 3.9821 | Euro2010/GJ
2040 | ENS_BaU_GFTM | CZ | MINBIOCRP41 | 6.4985 | Euro2010/GJ
2040 | ENS_BaU_GFTM | CZ | MINBIOCRP41a | 0 | Euro2010/GJ
2040 | ENS_BaU_GFTM | CZ | MINBIOFRSR1 | 4.4516 | Euro2010/GJ
2040 | ENS_BaU_GFTM | CZ | MINBIOFRSR1a | 2.6674 | Euro2010/GJ
2040 | ENS_BaU_GFTM | CZ | MINBIOGAS1 | 3.4935 | Euro2010/GJ
2040 | ENS_BaU_GFTM | CZ | MINBIOMUN1 | 0.00024261 | Euro2010/GJ
2040 | ENS_BaU_GFTM | CZ | MINBIORPS1 | 31.0862 | Euro2010/GJ
2040 | ENS_BaU_GFTM | CZ | MINBIOSLU1 | 6.078 | Euro2010/GJ
2040 | ENS_BaU_GFTM | CZ | MINBIOWOO | 3.618 | Euro2010/GJ
2040 | ENS_BaU_GFTM | CZ | MINBIOWOOW1 | 2.3249 | Euro2010/GJ
2040 | ENS_BaU_GFTM | CZ | MINBIOWOOW1a | 1.5616 | Euro2010/GJ
2040 | ENS_BaU_GFTM | CZ | MINBIOWOOa | 7.5678 | Euro2010/GJ
2040 | ENS_BaU_GFTM | DE | MINBIOAGRW1 | 4.1131 | Euro2010/GJ
2040 | ENS_BaU_GFTM | DE | MINBIOCRP11 | 19.7365 | Euro2010/GJ
2040 | ENS_BaU_GFTM | DE | MINBIOCRP21 | 4.0531 | Euro2010/GJ
2040 | ENS_BaU_GFTM | DE | MINBIOCRP41 | 10.137 | Euro2010/GJ
2040 | ENS_BaU_GFTM | DE | MINBIOCRP41a | 0 | Euro2010/GJ
2040 | ENS_BaU_GFTM | DE | MINBIOFRSR1 | 4.7507 | Euro2010/GJ
2040 | ENS_BaU_GFTM | DE | MINBIOFRSR1a | 2.8331 | Euro2010/GJ
2040 | ENS_BaU_GFTM | DE | MINBIOGAS1 | 5.9817 | Euro2010/GJ
2040 | ENS_BaU_GFTM | DE | MINBIOMUN1 | 0.05778 | Euro2010/GJ
2040 | ENS_BaU_GFTM | DE | MINBIORPS1 | 33.5744 | Euro2010/GJ
2040 | ENS_BaU_GFTM | DE | MINBIOSLU1 | 6.078 | Euro2010/GJ
2040 | ENS_BaU_GFTM | DE | MINBIOWOO | 3.8544 | Euro2010/GJ
2040 | ENS_BaU_GFTM | DE | MINBIOWOOW1 | 2.712 | Euro2010/GJ
2040 | ENS_BaU_GFTM | DE | MINBIOWOOW1a | 1.9929 | Euro2010/GJ
2040 | ENS_BaU_GFTM | DE | MINBIOWOOa | 7.5384 | Euro2010/GJ
2040 | ENS_BaU_GFTM | DK | MINBIOAGRW1 | 4.0999 | Euro2010/GJ
2040 | ENS_BaU_GFTM | DK | MINBIOCRP11 | 20.3861 | Euro2010/GJ
2040 | ENS_BaU_GFTM | DK | MINBIOCRP21 | 5.7616 | Euro2010/GJ
2040 | ENS_BaU_GFTM | DK | MINBIOCRP41 | 18.3437 | Euro2010/GJ
2040 | ENS_BaU_GFTM | DK | MINBIOCRP41a | 0 | Euro2010/GJ
2040 | ENS_BaU_GFTM | DK | MINBIOFRSR1 | 3.9892 | Euro2010/GJ
2040 | ENS_BaU_GFTM | DK | MINBIOFRSR1a | 2.5818 | Euro2010/GJ
2040 | ENS_BaU_GFTM | DK | MINBIOGAS1 | 7.0107 | Euro2010/GJ
2040 | ENS_BaU_GFTM | DK | MINBIOMUN1 | 0.0036315 | Euro2010/GJ
2040 | ENS_BaU_GFTM | DK | MINBIORPS1 | 34.1497 | Euro2010/GJ
2040 | ENS_BaU_GFTM | DK | MINBIOSLU1 | 6.078 | Euro2010/GJ
2040 | ENS_BaU_GFTM | DK | MINBIOWOO | 3.3433 | Euro2010/GJ
2040 | ENS_BaU_GFTM | DK | MINBIOWOOW1 | 2.3869 | Euro2010/GJ
2040 | ENS_BaU_GFTM | DK | MINBIOWOOW1a | 2.0193 | Euro2010/GJ
2040 | ENS_BaU_GFTM | DK | MINBIOWOOa | 6.3661 | Euro2010/GJ
2040 | ENS_BaU_GFTM | EE | MINBIOAGRW1 | 2.5084 | Euro2010/GJ
2040 | ENS_BaU_GFTM | EE | MINBIOCRP11 | 16.6 | Euro2010/GJ
2040 | ENS_BaU_GFTM | EE | MINBIOCRP21 | 8.3012 | Euro2010/GJ
2040 | ENS_BaU_GFTM | EE | MINBIOCRP41 | 8.9188 | Euro2010/GJ
2040 | ENS_BaU_GFTM | EE | MINBIOCRP41a | 0 | Euro2010/GJ
2040 | ENS_BaU_GFTM | EE | MINBIOFRSR1 | 2.55 | Euro2010/GJ
2040 | ENS_BaU_GFTM | EE | MINBIOFRSR1a | 2.4798 | Euro2010/GJ
2040 | ENS_BaU_GFTM | EE | MINBIOGAS1 | 3.8196 | Euro2010/GJ
2040 | ENS_BaU_GFTM | EE | MINBIOMUN1 | 0.0039461 | Euro2010/GJ
2040 | ENS_BaU_GFTM | EE | MINBIORPS1 | 0 | Euro2010/GJ
2040 | ENS_BaU_GFTM | EE | MINBIOSLU1 | 6.078 | Euro2010/GJ
2040 | ENS_BaU_GFTM | EE | MINBIOWOO | 3.2987 | Euro2010/GJ
2040 | ENS_BaU_GFTM | EE | MINBIOWOOW1 | 1.6588 | Euro2010/GJ
2040 | ENS_BaU_GFTM | EE | MINBIOWOOW1a | 1.5336 | Euro2010/GJ
2040 | ENS_BaU_GFTM | EE | MINBIOWOOa | 3.2718 | Euro2010/GJ
2040 | ENS_BaU_GFTM | EL | MINBIOAGRW1 | 4.2127 | Euro2010/GJ
2040 | ENS_BaU_GFTM | EL | MINBIOCRP11 | 29.833 | Euro2010/GJ
2040 | ENS_BaU_GFTM | EL | MINBIOCRP21 | 4.0188 | Euro2010/GJ
2040 | ENS_BaU_GFTM | EL | MINBIOCRP41 | 0 | Euro2010/GJ
2040 | ENS_BaU_GFTM | EL | MINBIOCRP41a | 15.9569 | Euro2010/GJ
2040 | ENS_BaU_GFTM | EL | MINBIOFRSR1 | 4.2291 | Euro2010/GJ
2040 | ENS_BaU_GFTM | EL | MINBIOFRSR1a | 2.6227 | Euro2010/GJ
2040 | ENS_BaU_GFTM | EL | MINBIOGAS1 | 4.4118 | Euro2010/GJ
2040 | ENS_BaU_GFTM | EL | MINBIOMUN1 | 0.071927 | Euro2010/GJ
2040 | ENS_BaU_GFTM | EL | MINBIORPS1 | 33.1971 | Euro2010/GJ
2040 | ENS_BaU_GFTM | EL | MINBIOSLU1 | 0 | Euro2010/GJ
2040 | ENS_BaU_GFTM | EL | MINBIOWOO | 3.5239 | Euro2010/GJ
2040 | ENS_BaU_GFTM | EL | MINBIOWOOW1 | 2.1727 | Euro2010/GJ
2040 | ENS_BaU_GFTM | EL | MINBIOWOOW1a | 1.7167 | Euro2010/GJ
2040 | ENS_BaU_GFTM | EL | MINBIOWOOa | 7.3164 | Euro2010/GJ
2040 | ENS_BaU_GFTM | ES | MINBIOAGRW1 | 3.4816 | Euro2010/GJ
2040 | ENS_BaU_GFTM | ES | MINBIOCRP11 | 22.1049 | Euro2010/GJ
2040 | ENS_BaU_GFTM | ES | MINBIOCRP21 | 4.0331 | Euro2010/GJ
2040 | ENS_BaU_GFTM | ES | MINBIOCRP41 | 0 | Euro2010/GJ
2040 | ENS_BaU_GFTM | ES | MINBIOCRP41a | 14.9913 | Euro2010/GJ
2040 | ENS_BaU_GFTM | ES | MINBIOFRSR1 | 4.9234 | Euro2010/GJ
2040 | ENS_BaU_GFTM | ES | MINBIOFRSR1a | 2.9314 | Euro2010/GJ
2040 | ENS_BaU_GFTM | ES | MINBIOGAS1 | 4.6565 | Euro2010/GJ
2040 | ENS_BaU_GFTM | ES | MINBIOMUN1 | 0.00018034 | Euro2010/GJ
2040 | ENS_BaU_GFTM | ES | MINBIORPS1 | 33.4891 | Euro2010/GJ
2040 | ENS_BaU_GFTM | ES | MINBIOSLU1 | 6.078 | Euro2010/GJ
2040 | ENS_BaU_GFTM | ES | MINBIOWOO | 4.0367 | Euro2010/GJ
2040 | ENS_BaU_GFTM | ES | MINBIOWOOW1 | 2.3622 | Euro2010/GJ
2040 | ENS_BaU_GFTM | ES | MINBIOWOOW1a | 2.1109 | Euro2010/GJ
2040 | ENS_BaU_GFTM | ES | MINBIOWOOa | 8.4055 | Euro2010/GJ
2040 | ENS_BaU_GFTM | FI | MINBIOAGRW1 | 4.0042 | Euro2010/GJ
2040 | ENS_BaU_GFTM | FI | MINBIOCRP11 | 18.7873 | Euro2010/GJ
2040 | ENS_BaU_GFTM | FI | MINBIOCRP21 | 4.0832 | Euro2010/GJ
2040 | ENS_BaU_GFTM | FI | MINBIOCRP41 | 11.9373 | Euro2010/GJ
2040 | ENS_BaU_GFTM | FI | MINBIOCRP41a | 0 | Euro2010/GJ
2040 | ENS_BaU_GFTM | FI | MINBIOFRSR1 | 5.4261 | Euro2010/GJ
2040 | ENS_BaU_GFTM | FI | MINBIOFRSR1a | 3.1594 | Euro2010/GJ
2040 | ENS_BaU_GFTM | FI | MINBIOGAS1 | 6.2948 | Euro2010/GJ
2040 | ENS_BaU_GFTM | FI | MINBIOMUN1 | 0.036858 | Euro2010/GJ
2040 | ENS_BaU_GFTM | FI | MINBIORPS1 | 0 | Euro2010/GJ
2040 | ENS_BaU_GFTM | FI | MINBIOSLU1 | 6.078 | Euro2010/GJ
2040 | ENS_BaU_GFTM | FI | MINBIOWOO | 4.3967 | Euro2010/GJ
2040 | ENS_BaU_GFTM | FI | MINBIOWOOW1 | 2.0442 | Euro2010/GJ
2040 | ENS_BaU_GFTM | FI | MINBIOWOOW1a | 1.6235 | Euro2010/GJ
2040 | ENS_BaU_GFTM | FI | MINBIOWOOa | 9.1578 | Euro2010/GJ
2040 | ENS_BaU_GFTM | FR | MINBIOAGRW1 | 2.4118 | Euro2010/GJ
2040 | ENS_BaU_GFTM | FR | MINBIOCRP11 | 20.4823 | Euro2010/GJ
2040 | ENS_BaU_GFTM | FR | MINBIOCRP21 | 4.0632 | Euro2010/GJ
2040 | ENS_BaU_GFTM | FR | MINBIOCRP41 | 8.9607 | Euro2010/GJ
2040 | ENS_BaU_GFTM | FR | MINBIOCRP41a | 11.2917 | Euro2010/GJ
2040 | ENS_BaU_GFTM | FR | MINBIOFRSR1 | 4.2923 | Euro2010/GJ
2040 | ENS_BaU_GFTM | FR | MINBIOFRSR1a | 2.7031 | Euro2010/GJ
2040 | ENS_BaU_GFTM | FR | MINBIOGAS1 | 6.2917 | Euro2010/GJ
2040 | ENS_BaU_GFTM | FR | MINBIOMUN1 | 0.064574 | Euro2010/GJ
2040 | ENS_BaU_GFTM | FR | MINBIORPS1 | 33.6112 | Euro2010/GJ
2040 | ENS_BaU_GFTM | FR | MINBIOSLU1 | 6.078 | Euro2010/GJ
2040 | ENS_BaU_GFTM | FR | MINBIOWOO | 3.6314 | Euro2010/GJ
2040 | ENS_BaU_GFTM | FR | MINBIOWOOW1 | 2.4486 | Euro2010/GJ
2040 | ENS_BaU_GFTM | FR | MINBIOWOOW1a | 1.88 | Euro2010/GJ
2040 | ENS_BaU_GFTM | FR | MINBIOWOOa | 7.5097 | Euro2010/GJ
2040 | ENS_BaU_GFTM | HR | MINBIOAGRW1 | 2.7988 | Euro2010/GJ
2040 | ENS_BaU_GFTM | HR | MINBIOCRP11 | 13.6867 | Euro2010/GJ
2040 | ENS_BaU_GFTM | HR | MINBIOCRP21 | 4.3037 | Euro2010/GJ
2040 | ENS_BaU_GFTM | HR | MINBIOCRP41 | 8.859 | Euro2010/GJ
2040 | ENS_BaU_GFTM | HR | MINBIOCRP41a | 9.1834 | Euro2010/GJ
2040 | ENS_BaU_GFTM | HR | MINBIOFRSR1 | 2.334 | Euro2010/GJ
2040 | ENS_BaU_GFTM | HR | MINBIOFRSR1a | 2.4768 | Euro2010/GJ
2040 | ENS_BaU_GFTM | HR | MINBIOGAS1 | 3.9682 | Euro2010/GJ
2040 | ENS_BaU_GFTM | HR | MINBIOMUN1 | 0.027759 | Euro2010/GJ
2040 | ENS_BaU_GFTM | HR | MINBIORPS1 | 0 | Euro2010/GJ
2040 | ENS_BaU_GFTM | HR | MINBIOSLU1 | 6.078 | Euro2010/GJ
2040 | ENS_BaU_GFTM | HR | MINBIOWOO | 1.6827 | Euro2010/GJ
2040 | ENS_BaU_GFTM | HR | MINBIOWOOW1 | 1.4912 | Euro2010/GJ
2040 | ENS_BaU_GFTM | HR | MINBIOWOOW1a | 1.6254 | Euro2010/GJ
2040 | ENS_BaU_GFTM | HR | MINBIOWOOa | 3.0444 | Euro2010/GJ
2040 | ENS_BaU_GFTM | HU | MINBIOAGRW1 | 2.9881 | Euro2010/GJ
2040 | ENS_BaU_GFTM | HU | MINBIOCRP11 | 17.8717 | Euro2010/GJ
2040 | ENS_BaU_GFTM | HU | MINBIOCRP21 | 3.9706 | Euro2010/GJ
2040 | ENS_BaU_GFTM | HU | MINBIOCRP41 | 6.9702 | Euro2010/GJ
2040 | ENS_BaU_GFTM | HU | MINBIOCRP41a | 0 | Euro2010/GJ
2040 | ENS_BaU_GFTM | HU | MINBIOFRSR1 | 2.2015 | Euro2010/GJ
2040 | ENS_BaU_GFTM | HU | MINBIOFRSR1a | 2.1638 | Euro2010/GJ
2040 | ENS_BaU_GFTM | HU | MINBIOGAS1 | 3.5593 | Euro2010/GJ
2040 | ENS_BaU_GFTM | HU | MINBIOMUN1 | 0.0033765 | Euro2010/GJ
2040 | ENS_BaU_GFTM | HU | MINBIORPS1 | 31.5008 | Euro2010/GJ
2040 | ENS_BaU_GFTM | HU | MINBIOSLU1 | 6.078 | Euro2010/GJ
2040 | ENS_BaU_GFTM | HU | MINBIOWOO | 2.7596 | Euro2010/GJ
2040 | ENS_BaU_GFTM | HU | MINBIOWOOW1 | 2.3574 | Euro2010/GJ
2040 | ENS_BaU_GFTM | HU | MINBIOWOOW1a | 1.9124 | Euro2010/GJ
2040 | ENS_BaU_GFTM | HU | MINBIOWOOa | 2.7361 | Euro2010/GJ
2040 | ENS_BaU_GFTM | IE | MINBIOAGRW1 | 2.3718 | Euro2010/GJ
2040 | ENS_BaU_GFTM | IE | MINBIOCRP11 | 17.3384 | Euro2010/GJ
2040 | ENS_BaU_GFTM | IE | MINBIOCRP21 | 8.383 | Euro2010/GJ
2040 | ENS_BaU_GFTM | IE | MINBIOCRP41 | 10.9024 | Euro2010/GJ
2040 | ENS_BaU_GFTM | IE | MINBIOCRP41a | 0 | Euro2010/GJ
2040 | ENS_BaU_GFTM | IE | MINBIOFRSR1 | 4.3663 | Euro2010/GJ
2040 | ENS_BaU_GFTM | IE | MINBIOFRSR1a | 2.6413 | Euro2010/GJ
2040 | ENS_BaU_GFTM | IE | MINBIOGAS1 | 6.0068 | Euro2010/GJ
2040 | ENS_BaU_GFTM | IE | MINBIOMUN1 | 0.031462 | Euro2010/GJ
2040 | ENS_BaU_GFTM | IE | MINBIORPS1 | 0 | Euro2010/GJ
2040 | ENS_BaU_GFTM | IE | MINBIOSLU1 | 6.078 | Euro2010/GJ
2040 | ENS_BaU_GFTM | IE | MINBIOWOO | 3.5237 | Euro2010/GJ
2040 | ENS_BaU_GFTM | IE | MINBIOWOOW1 | 3.2221 | Euro2010/GJ
2040 | ENS_BaU_GFTM | IE | MINBIOWOOW1a | 2.1016 | Euro2010/GJ
2040 | ENS_BaU_GFTM | IE | MINBIOWOOa | 7.4974 | Euro2010/GJ
2040 | ENS_BaU_GFTM | IS | MINBIOAGRW1 | 2.9286 | Euro2010/GJ
2040 | ENS_BaU_GFTM | IS | MINBIOCRP41 | 0 | Euro2010/GJ
2040 | ENS_BaU_GFTM | IS | MINBIOCRP41a | 0 | Euro2010/GJ
2040 | ENS_BaU_GFTM | IS | MINBIOFRSR1 | 0 | Euro2010/GJ
2040 | ENS_BaU_GFTM | IS | MINBIOFRSR1a | 0 | Euro2010/GJ
2040 | ENS_BaU_GFTM | IS | MINBIOGAS1 | 6.5387 | Euro2010/GJ
2040 | ENS_BaU_GFTM | IS | MINBIOMUN1 | 0.0034216 | Euro2010/GJ
2040 | ENS_BaU_GFTM | IS | MINBIORPS1 | 0 | Euro2010/GJ
2040 | ENS_BaU_GFTM | IS | MINBIOSLU1 | 6.078 | Euro2010/GJ
2040 | ENS_BaU_GFTM | IS | MINBIOWOO | 0 | Euro2010/GJ
2040 | ENS_BaU_GFTM | IS | MINBIOWOOW1 | 0 | Euro2010/GJ
2040 | ENS_BaU_GFTM | IS | MINBIOWOOW1a | 0 | Euro2010/GJ
2040 | ENS_BaU_GFTM | IS | MINBIOWOOa | 0 | Euro2010/GJ
2040 | ENS_BaU_GFTM | IT | MINBIOAGRW1 | 3.5481 | Euro2010/GJ
2040 | ENS_BaU_GFTM | IT | MINBIOCRP11 | 26.2759 | Euro2010/GJ
2040 | ENS_BaU_GFTM | IT | MINBIOCRP21 | 4.0762 | Euro2010/GJ
2040 | ENS_BaU_GFTM | IT | MINBIOCRP41 | 0 | Euro2010/GJ
2040 | ENS_BaU_GFTM | IT | MINBIOCRP41a | 18.0799 | Euro2010/GJ
2040 | ENS_BaU_GFTM | IT | MINBIOFRSR1 | 4.3982 | Euro2010/GJ
2040 | ENS_BaU_GFTM | IT | MINBIOFRSR1a | 2.7092 | Euro2010/GJ
2040 | ENS_BaU_GFTM | IT | MINBIOGAS1 | 4.9169 | Euro2010/GJ
2040 | ENS_BaU_GFTM | IT | MINBIOMUN1 | 0.071927 | Euro2010/GJ
2040 | ENS_BaU_GFTM | IT | MINBIORPS1 | 33.6441 | Euro2010/GJ
2040 | ENS_BaU_GFTM | IT | MINBIOSLU1 | 6.078 | Euro2010/GJ
2040 | ENS_BaU_GFTM | IT | MINBIOWOO | 3.6411 | Euro2010/GJ
2040 | ENS_BaU_GFTM | IT | MINBIOWOOW1 | 2.5699 | Euro2010/GJ
2040 | ENS_BaU_GFTM | IT | MINBIOWOOW1a | 2.248 | Euro2010/GJ
2040 | ENS_BaU_GFTM | IT | MINBIOWOOa | 7.4687 | Euro2010/GJ
2040 | ENS_BaU_GFTM | LT | MINBIOAGRW1 | 2.3269 | Euro2010/GJ
2040 | ENS_BaU_GFTM | LT | MINBIOCRP11 | 16.4052 | Euro2010/GJ
2040 | ENS_BaU_GFTM | LT | MINBIOCRP21 | 3.9585 | Euro2010/GJ
2040 | ENS_BaU_GFTM | LT | MINBIOCRP41 | 7.922 | Euro2010/GJ
2040 | ENS_BaU_GFTM | LT | MINBIOCRP41a | 0 | Euro2010/GJ
2040 | ENS_BaU_GFTM | LT | MINBIOFRSR1 | 2.7034 | Euro2010/GJ
2040 | ENS_BaU_GFTM | LT | MINBIOFRSR1a | 2.588 | Euro2010/GJ
2040 | ENS_BaU_GFTM | LT | MINBIOGAS1 | 3.9493 | Euro2010/GJ
2040 | ENS_BaU_GFTM | LT | MINBIOMUN1 | 0.035978 | Euro2010/GJ
2040 | ENS_BaU_GFTM | LT | MINBIORPS1 | 30.9705 | Euro2010/GJ
2040 | ENS_BaU_GFTM | LT | MINBIOSLU1 | 6.078 | Euro2010/GJ
2040 | ENS_BaU_GFTM | LT | MINBIOWOO | 3.4981 | Euro2010/GJ
2040 | ENS_BaU_GFTM | LT | MINBIOWOOW1 | 1.5827 | Euro2010/GJ
2040 | ENS_BaU_GFTM | LT | MINBIOWOOW1a | 1.4919 | Euro2010/GJ
2040 | ENS_BaU_GFTM | LT | MINBIOWOOa | 3.4546 | Euro2010/GJ
2040 | ENS_BaU_GFTM | LU | MINBIOAGRW1 | 5.2533 | Euro2010/GJ
2040 | ENS_BaU_GFTM | LU | MINBIOCRP11 | 17.9643 | Euro2010/GJ
2040 | ENS_BaU_GFTM | LU | MINBIOCRP21 | 4.0711 | Euro2010/GJ
2040 | ENS_BaU_GFTM | LU | MINBIOCRP41 | 10.6215 | Euro2010/GJ
2040 | ENS_BaU_GFTM | LU | MINBIOCRP41a | 0 | Euro2010/GJ
2040 | ENS_BaU_GFTM | LU | MINBIOFRSR1 | 4.8066 | Euro2010/GJ
2040 | ENS_BaU_GFTM | LU | MINBIOFRSR1a | 2.8276 | Euro2010/GJ
2040 | ENS_BaU_GFTM | LU | MINBIOGAS1 | 6.0319 | Euro2010/GJ
2040 | ENS_BaU_GFTM | LU | MINBIOMUN1 | 0.00062423 | Euro2010/GJ
2040 | ENS_BaU_GFTM | LU | MINBIORPS1 | 0 | Euro2010/GJ
2040 | ENS_BaU_GFTM | LU | MINBIOSLU1 | 6.078 | Euro2010/GJ
2040 | ENS_BaU_GFTM | LU | MINBIOWOO | 3.8682 | Euro2010/GJ
2040 | ENS_BaU_GFTM | LU | MINBIOWOOW1 | 2.2427 | Euro2010/GJ
2040 | ENS_BaU_GFTM | LU | MINBIOWOOW1a | 1.9889 | Euro2010/GJ
2040 | ENS_BaU_GFTM | LU | MINBIOWOOa | 8.0127 | Euro2010/GJ
2040 | ENS_BaU_GFTM | LV | MINBIOAGRW1 | 2.4044 | Euro2010/GJ
2040 | ENS_BaU_GFTM | LV | MINBIOCRP11 | 17.0057 | Euro2010/GJ
2040 | ENS_BaU_GFTM | LV | MINBIOCRP21 | 3.9701 | Euro2010/GJ
2040 | ENS_BaU_GFTM | LV | MINBIOCRP41 | 7.7987 | Euro2010/GJ
2040 | ENS_BaU_GFTM | LV | MINBIOCRP41a | 0 | Euro2010/GJ
2040 | ENS_BaU_GFTM | LV | MINBIOFRSR1 | 2.5319 | Euro2010/GJ
2040 | ENS_BaU_GFTM | LV | MINBIOFRSR1a | 2.4724 | Euro2010/GJ
2040 | ENS_BaU_GFTM | LV | MINBIOGAS1 | 3.7961 | Euro2010/GJ
2040 | ENS_BaU_GFTM | LV | MINBIOMUN1 | 0.00015461 | Euro2010/GJ
2040 | ENS_BaU_GFTM | LV | MINBIORPS1 | 0 | Euro2010/GJ
2040 | ENS_BaU_GFTM | LV | MINBIOSLU1 | 6.078 | Euro2010/GJ
2040 | ENS_BaU_GFTM | LV | MINBIOWOO | 3.2934 | Euro2010/GJ
2040 | ENS_BaU_GFTM | LV | MINBIOWOOW1 | 1.4252 | Euro2010/GJ
2040 | ENS_BaU_GFTM | LV | MINBIOWOOW1a | 1.4628 | Euro2010/GJ
2040 | ENS_BaU_GFTM | LV | MINBIOWOOa | 3.2622 | Euro2010/GJ
2040 | ENS_BaU_GFTM | ME | MINBIOAGRW1 | 4.055 | Euro2010/GJ
2040 | ENS_BaU_GFTM | ME | MINBIOCRP21 | 0 | Euro2010/GJ
2040 | ENS_BaU_GFTM | ME | MINBIOCRP41 | 8.108 | Euro2010/GJ
2040 | ENS_BaU_GFTM | ME | MINBIOCRP41a | 9.8458 | Euro2010/GJ
2040 | ENS_BaU_GFTM | ME | MINBIOFRSR1 | 1.4015 | Euro2010/GJ
2040 | ENS_BaU_GFTM | ME | MINBIOFRSR1a | 2.2311 | Euro2010/GJ
2040 | ENS_BaU_GFTM | ME | MINBIOGAS1 | 3.8824 | Euro2010/GJ
2040 | ENS_BaU_GFTM | ME | MINBIOMUN1 | 0.10655 | Euro2010/GJ
2040 | ENS_BaU_GFTM | ME | MINBIORPS1 | 0 | Euro2010/GJ
2040 | ENS_BaU_GFTM | ME | MINBIOSLU1 | 6.078 | Euro2010/GJ
2040 | ENS_BaU_GFTM | ME | MINBIOWOO | 1.4015 | Euro2010/GJ
2040 | ENS_BaU_GFTM | ME | MINBIOWOOW1 | 1.5198 | Euro2010/GJ
2040 | ENS_BaU_GFTM | ME | MINBIOWOOW1a | 1.3759 | Euro2010/GJ
2040 | ENS_BaU_GFTM | ME | MINBIOWOOa | 2.7048 | Euro2010/GJ
2040 | ENS_BaU_GFTM | MK | MINBIOAGRW1 | 3.1682 | Euro2010/GJ
2040 | ENS_BaU_GFTM | MK | MINBIOCRP11 | 18.9613 | Euro2010/GJ
2040 | ENS_BaU_GFTM | MK | MINBIOCRP21 | 4.248 | Euro2010/GJ
2040 | ENS_BaU_GFTM | MK | MINBIOCRP41 | 8.108 | Euro2010/GJ
2040 | ENS_BaU_GFTM | MK | MINBIOCRP41a | 9.8458 | Euro2010/GJ
2040 | ENS_BaU_GFTM | MK | MINBIOFRSR1 | 1.6795 | Euro2010/GJ
2040 | ENS_BaU_GFTM | MK | MINBIOFRSR1a | 2.2311 | Euro2010/GJ
2040 | ENS_BaU_GFTM | MK | MINBIOGAS1 | 3.8001 | Euro2010/GJ
2040 | ENS_BaU_GFTM | MK | MINBIOMUN1 | 0.046281 | Euro2010/GJ
2040 | ENS_BaU_GFTM | MK | MINBIORPS1 | 0 | Euro2010/GJ
2040 | ENS_BaU_GFTM | MK | MINBIOSLU1 | 6.078 | Euro2010/GJ
2040 | ENS_BaU_GFTM | MK | MINBIOWOO | 1.4015 | Euro2010/GJ
2040 | ENS_BaU_GFTM | MK | MINBIOWOOW1 | 1.5198 | Euro2010/GJ
2040 | ENS_BaU_GFTM | MK | MINBIOWOOW1a | 1.3759 | Euro2010/GJ
2040 | ENS_BaU_GFTM | MK | MINBIOWOOa | 2.7048 | Euro2010/GJ
2040 | ENS_BaU_GFTM | MT | MINBIOAGRW1 | 3.3199 | Euro2010/GJ
2040 | ENS_BaU_GFTM | MT | MINBIOCRP11 | 21.6281 | Euro2010/GJ
2040 | ENS_BaU_GFTM | MT | MINBIOCRP21 | 8.3137 | Euro2010/GJ
2040 | ENS_BaU_GFTM | MT | MINBIOCRP41 | 0 | Euro2010/GJ
2040 | ENS_BaU_GFTM | MT | MINBIOCRP41a | 0 | Euro2010/GJ
2040 | ENS_BaU_GFTM | MT | MINBIOFRSR1 | 3.9876 | Euro2010/GJ
2040 | ENS_BaU_GFTM | MT | MINBIOFRSR1a | 2.6061 | Euro2010/GJ
2040 | ENS_BaU_GFTM | MT | MINBIOGAS1 | 3.424 | Euro2010/GJ
2040 | ENS_BaU_GFTM | MT | MINBIOMUN1 | 2.2564e-05 | Euro2010/GJ
2040 | ENS_BaU_GFTM | MT | MINBIORPS1 | 0 | Euro2010/GJ
2040 | ENS_BaU_GFTM | MT | MINBIOSLU1 | 6.078 | Euro2010/GJ
2040 | ENS_BaU_GFTM | MT | MINBIOWOO | 3.1913 | Euro2010/GJ
2040 | ENS_BaU_GFTM | MT | MINBIOWOOW1 | 0 | Euro2010/GJ
2040 | ENS_BaU_GFTM | MT | MINBIOWOOW1a | 1.7281 | Euro2010/GJ
2040 | ENS_BaU_GFTM | MT | MINBIOWOOa | 6.9284 | Euro2010/GJ
2040 | ENS_BaU_GFTM | NL | MINBIOAGRW1 | 3.6122 | Euro2010/GJ
2040 | ENS_BaU_GFTM | NL | MINBIOCRP11 | 19.1095 | Euro2010/GJ
2040 | ENS_BaU_GFTM | NL | MINBIOCRP21 | 4.0815 | Euro2010/GJ
2040 | ENS_BaU_GFTM | NL | MINBIOCRP41 | 13.1587 | Euro2010/GJ
2040 | ENS_BaU_GFTM | NL | MINBIOCRP41a | 0 | Euro2010/GJ
2040 | ENS_BaU_GFTM | NL | MINBIOFRSR1 | 3.2926 | Euro2010/GJ
2040 | ENS_BaU_GFTM | NL | MINBIOFRSR1a | 3.1589 | Euro2010/GJ
2040 | ENS_BaU_GFTM | NL | MINBIOGAS1 | 6.2048 | Euro2010/GJ
2040 | ENS_BaU_GFTM | NL | MINBIOMUN1 | 0.045516 | Euro2010/GJ
2040 | ENS_BaU_GFTM | NL | MINBIORPS1 | 33.7253 | Euro2010/GJ
2040 | ENS_BaU_GFTM | NL | MINBIOSLU1 | 6.078 | Euro2010/GJ
2040 | ENS_BaU_GFTM | NL | MINBIOWOO | 4.3899 | Euro2010/GJ
2040 | ENS_BaU_GFTM | NL | MINBIOWOOW1 | 2.3473 | Euro2010/GJ
2040 | ENS_BaU_GFTM | NL | MINBIOWOOW1a | 1.9918 | Euro2010/GJ
2040 | ENS_BaU_GFTM | NL | MINBIOWOOa | 9.1243 | Euro2010/GJ
2040 | ENS_BaU_GFTM | NO | MINBIOAGRW1 | 3.7833 | Euro2010/GJ
2040 | ENS_BaU_GFTM | NO | MINBIOCRP11 | 25.8472 | Euro2010/GJ
2040 | ENS_BaU_GFTM | NO | MINBIOCRP21 | 4.1583 | Euro2010/GJ
2040 | ENS_BaU_GFTM | NO | MINBIOCRP41 | 12.7196 | Euro2010/GJ
2040 | ENS_BaU_GFTM | NO | MINBIOCRP41a | 0 | Euro2010/GJ
2040 | ENS_BaU_GFTM | NO | MINBIOFRSR1 | 4.3829 | Euro2010/GJ
2040 | ENS_BaU_GFTM | NO | MINBIOFRSR1a | 3.2665 | Euro2010/GJ
2040 | ENS_BaU_GFTM | NO | MINBIOGAS1 | 6.5387 | Euro2010/GJ
2040 | ENS_BaU_GFTM | NO | MINBIOMUN1 | 0.0034879 | Euro2010/GJ
2040 | ENS_BaU_GFTM | NO | MINBIORPS1 | 0 | Euro2010/GJ
2040 | ENS_BaU_GFTM | NO | MINBIOSLU1 | 6.078 | Euro2010/GJ
2040 | ENS_BaU_GFTM | NO | MINBIOWOO | 3.5609 | Euro2010/GJ
2040 | ENS_BaU_GFTM | NO | MINBIOWOOW1 | 2.469 | Euro2010/GJ
2040 | ENS_BaU_GFTM | NO | MINBIOWOOW1a | 1.6926 | Euro2010/GJ
2040 | ENS_BaU_GFTM | NO | MINBIOWOOa | 7.3135 | Euro2010/GJ
2040 | ENS_BaU_GFTM | PL | MINBIOAGRW1 | 2.4127 | Euro2010/GJ
2040 | ENS_BaU_GFTM | PL | MINBIOCRP11 | 16.2311 | Euro2010/GJ
2040 | ENS_BaU_GFTM | PL | MINBIOCRP21 | 3.9683 | Euro2010/GJ
2040 | ENS_BaU_GFTM | PL | MINBIOCRP41 | 7.7924 | Euro2010/GJ
2040 | ENS_BaU_GFTM | PL | MINBIOCRP41a | 0 | Euro2010/GJ
2040 | ENS_BaU_GFTM | PL | MINBIOFRSR1 | 2.71 | Euro2010/GJ
2040 | ENS_BaU_GFTM | PL | MINBIOFRSR1a | 2.6626 | Euro2010/GJ
2040 | ENS_BaU_GFTM | PL | MINBIOGAS1 | 3.8733 | Euro2010/GJ
2040 | ENS_BaU_GFTM | PL | MINBIOMUN1 | 0.0026494 | Euro2010/GJ
2040 | ENS_BaU_GFTM | PL | MINBIORPS1 | 31.0243 | Euro2010/GJ
2040 | ENS_BaU_GFTM | PL | MINBIOSLU1 | 6.078 | Euro2010/GJ
2040 | ENS_BaU_GFTM | PL | MINBIOWOO | 3.6156 | Euro2010/GJ
2040 | ENS_BaU_GFTM | PL | MINBIOWOOW1 | 2.3168 | Euro2010/GJ
2040 | ENS_BaU_GFTM | PL | MINBIOWOOW1a | 1.3536 | Euro2010/GJ
2040 | ENS_BaU_GFTM | PL | MINBIOWOOa | 3.565 | Euro2010/GJ
2040 | ENS_BaU_GFTM | PT | MINBIOAGRW1 | 3.2983 | Euro2010/GJ
2040 | ENS_BaU_GFTM | PT | MINBIOCRP11 | 21.2828 | Euro2010/GJ
2040 | ENS_BaU_GFTM | PT | MINBIOCRP21 | 3.9926 | Euro2010/GJ
2040 | ENS_BaU_GFTM | PT | MINBIOCRP41 | 0 | Euro2010/GJ
2040 | ENS_BaU_GFTM | PT | MINBIOCRP41a | 10.3867 | Euro2010/GJ
2040 | ENS_BaU_GFTM | PT | MINBIOFRSR1 | 4.982 | Euro2010/GJ
2040 | ENS_BaU_GFTM | PT | MINBIOFRSR1a | 2.9001 | Euro2010/GJ
2040 | ENS_BaU_GFTM | PT | MINBIOGAS1 | 4.0311 | Euro2010/GJ
2040 | ENS_BaU_GFTM | PT | MINBIOMUN1 | 0.0043284 | Euro2010/GJ
2040 | ENS_BaU_GFTM | PT | MINBIORPS1 | 33.7688 | Euro2010/GJ
2040 | ENS_BaU_GFTM | PT | MINBIOSLU1 | 6.078 | Euro2010/GJ
2040 | ENS_BaU_GFTM | PT | MINBIOWOO | 4.0109 | Euro2010/GJ
2040 | ENS_BaU_GFTM | PT | MINBIOWOOW1 | 2.2151 | Euro2010/GJ
2040 | ENS_BaU_GFTM | PT | MINBIOWOOW1a | 1.9 | Euro2010/GJ
2040 | ENS_BaU_GFTM | PT | MINBIOWOOa | 8.4172 | Euro2010/GJ
2040 | ENS_BaU_GFTM | RO | MINBIOAGRW1 | 2.5143 | Euro2010/GJ
2040 | ENS_BaU_GFTM | RO | MINBIOCRP11 | 26.3948 | Euro2010/GJ
2040 | ENS_BaU_GFTM | RO | MINBIOCRP21 | 3.9405 | Euro2010/GJ
2040 | ENS_BaU_GFTM | RO | MINBIOCRP41 | 6.7399 | Euro2010/GJ
2040 | ENS_BaU_GFTM | RO | MINBIOCRP41a | 0 | Euro2010/GJ
2040 | ENS_BaU_GFTM | RO | MINBIOFRSR1 | 2.1883 | Euro2010/GJ
2040 | ENS_BaU_GFTM | RO | MINBIOFRSR1a | 2.2311 | Euro2010/GJ
2040 | ENS_BaU_GFTM | RO | MINBIOGAS1 | 2.948 | Euro2010/GJ
2040 | ENS_BaU_GFTM | RO | MINBIOMUN1 | 0.10655 | Euro2010/GJ
2040 | ENS_BaU_GFTM | RO | MINBIORPS1 | 27.4662 | Euro2010/GJ
2040 | ENS_BaU_GFTM | RO | MINBIOSLU1 | 6.078 | Euro2010/GJ
2040 | ENS_BaU_GFTM | RO | MINBIOWOO | 2.8939 | Euro2010/GJ
2040 | ENS_BaU_GFTM | RO | MINBIOWOOW1 | 1.5198 | Euro2010/GJ
2040 | ENS_BaU_GFTM | RO | MINBIOWOOW1a | 1.3759 | Euro2010/GJ
2040 | ENS_BaU_GFTM | RO | MINBIOWOOa | 2.8573 | Euro2010/GJ
2040 | ENS_BaU_GFTM | RS | MINBIOAGRW1 | 3.2573 | Euro2010/GJ
2040 | ENS_BaU_GFTM | RS | MINBIOCRP11 | 17.125 | Euro2010/GJ
2040 | ENS_BaU_GFTM | RS | MINBIOCRP21 | 4.3249 | Euro2010/GJ
2040 | ENS_BaU_GFTM | RS | MINBIOCRP41 | 7.5891 | Euro2010/GJ
2040 | ENS_BaU_GFTM | RS | MINBIOCRP41a | 8.6318 | Euro2010/GJ
2040 | ENS_BaU_GFTM | RS | MINBIOFRSR1 | 1.4015 | Euro2010/GJ
2040 | ENS_BaU_GFTM | RS | MINBIOFRSR1a | 2.2311 | Euro2010/GJ
2040 | ENS_BaU_GFTM | RS | MINBIOGAS1 | 4.3281 | Euro2010/GJ
2040 | ENS_BaU_GFTM | RS | MINBIOMUN1 | 0.10655 | Euro2010/GJ
2040 | ENS_BaU_GFTM | RS | MINBIORPS1 | 0 | Euro2010/GJ
2040 | ENS_BaU_GFTM | RS | MINBIOSLU1 | 6.078 | Euro2010/GJ
2040 | ENS_BaU_GFTM | RS | MINBIOWOO | 1.4015 | Euro2010/GJ
2040 | ENS_BaU_GFTM | RS | MINBIOWOOW1 | 1.5198 | Euro2010/GJ
2040 | ENS_BaU_GFTM | RS | MINBIOWOOW1a | 1.3759 | Euro2010/GJ
2040 | ENS_BaU_GFTM | RS | MINBIOWOOa | 2.7048 | Euro2010/GJ
2040 | ENS_BaU_GFTM | SE | MINBIOAGRW1 | 3.7833 | Euro2010/GJ
2040 | ENS_BaU_GFTM | SE | MINBIOCRP11 | 19.0347 | Euro2010/GJ
2040 | ENS_BaU_GFTM | SE | MINBIOCRP21 | 4.1078 | Euro2010/GJ
2040 | ENS_BaU_GFTM | SE | MINBIOCRP41 | 13.0423 | Euro2010/GJ
2040 | ENS_BaU_GFTM | SE | MINBIOCRP41a | 0 | Euro2010/GJ
2040 | ENS_BaU_GFTM | SE | MINBIOFRSR1 | 5.6519 | Euro2010/GJ
2040 | ENS_BaU_GFTM | SE | MINBIOFRSR1a | 3.2665 | Euro2010/GJ
2040 | ENS_BaU_GFTM | SE | MINBIOGAS1 | 6.5387 | Euro2010/GJ
2040 | ENS_BaU_GFTM | SE | MINBIOMUN1 | 0.0034216 | Euro2010/GJ
2040 | ENS_BaU_GFTM | SE | MINBIORPS1 | 33.8608 | Euro2010/GJ
2040 | ENS_BaU_GFTM | SE | MINBIOSLU1 | 6.078 | Euro2010/GJ
2040 | ENS_BaU_GFTM | SE | MINBIOWOO | 4.5641 | Euro2010/GJ
2040 | ENS_BaU_GFTM | SE | MINBIOWOOW1 | 2.2496 | Euro2010/GJ
2040 | ENS_BaU_GFTM | SE | MINBIOWOOW1a | 1.6444 | Euro2010/GJ
2040 | ENS_BaU_GFTM | SE | MINBIOWOOa | 9.5008 | Euro2010/GJ
2040 | ENS_BaU_GFTM | SI | MINBIOAGRW1 | 3.3458 | Euro2010/GJ
2040 | ENS_BaU_GFTM | SI | MINBIOCRP11 | 16.4232 | Euro2010/GJ
2040 | ENS_BaU_GFTM | SI | MINBIOCRP21 | 8.3205 | Euro2010/GJ
2040 | ENS_BaU_GFTM | SI | MINBIOCRP41 | 0 | Euro2010/GJ
2040 | ENS_BaU_GFTM | SI | MINBIOCRP41a | 8.7825 | Euro2010/GJ
2040 | ENS_BaU_GFTM | SI | MINBIOFRSR1 | 2.4832 | Euro2010/GJ
2040 | ENS_BaU_GFTM | SI | MINBIOFRSR1a | 2.4352 | Euro2010/GJ
2040 | ENS_BaU_GFTM | SI | MINBIOGAS1 | 4.1405 | Euro2010/GJ
2040 | ENS_BaU_GFTM | SI | MINBIOMUN1 | 0.1168 | Euro2010/GJ
2040 | ENS_BaU_GFTM | SI | MINBIORPS1 | 29.8016 | Euro2010/GJ
2040 | ENS_BaU_GFTM | SI | MINBIOSLU1 | 6.078 | Euro2010/GJ
2040 | ENS_BaU_GFTM | SI | MINBIOWOO | 3.2171 | Euro2010/GJ
2040 | ENS_BaU_GFTM | SI | MINBIOWOOW1 | 1.9468 | Euro2010/GJ
2040 | ENS_BaU_GFTM | SI | MINBIOWOOW1a | 1.5226 | Euro2010/GJ
2040 | ENS_BaU_GFTM | SI | MINBIOWOOa | 3.2029 | Euro2010/GJ
2040 | ENS_BaU_GFTM | SK | MINBIOAGRW1 | 3.9379 | Euro2010/GJ
2040 | ENS_BaU_GFTM | SK | MINBIOCRP11 | 17.1969 | Euro2010/GJ
2040 | ENS_BaU_GFTM | SK | MINBIOCRP21 | 3.9811 | Euro2010/GJ
2040 | ENS_BaU_GFTM | SK | MINBIOCRP41 | 7.6775 | Euro2010/GJ
2040 | ENS_BaU_GFTM | SK | MINBIOCRP41a | 0 | Euro2010/GJ
2040 | ENS_BaU_GFTM | SK | MINBIOFRSR1 | 2.3157 | Euro2010/GJ
2040 | ENS_BaU_GFTM | SK | MINBIOFRSR1a | 2.3425 | Euro2010/GJ
2040 | ENS_BaU_GFTM | SK | MINBIOGAS1 | 3.6857 | Euro2010/GJ
2040 | ENS_BaU_GFTM | SK | MINBIOMUN1 | 0.016731 | Euro2010/GJ
2040 | ENS_BaU_GFTM | SK | MINBIORPS1 | 31.1039 | Euro2010/GJ
2040 | ENS_BaU_GFTM | SK | MINBIOSLU1 | 6.078 | Euro2010/GJ
2040 | ENS_BaU_GFTM | SK | MINBIOWOO | 3.0638 | Euro2010/GJ
2040 | ENS_BaU_GFTM | SK | MINBIOWOOW1 | 1.9127 | Euro2010/GJ
2040 | ENS_BaU_GFTM | SK | MINBIOWOOW1a | 1.8782 | Euro2010/GJ
2040 | ENS_BaU_GFTM | SK | MINBIOWOOa | 3.0409 | Euro2010/GJ
2040 | ENS_BaU_GFTM | UK | MINBIOAGRW1 | 3.8813 | Euro2010/GJ
2040 | ENS_BaU_GFTM | UK | MINBIOCRP11 | 20.8032 | Euro2010/GJ
2040 | ENS_BaU_GFTM | UK | MINBIOCRP21 | 4.0884 | Euro2010/GJ
2040 | ENS_BaU_GFTM | UK | MINBIOCRP41 | 9.0644 | Euro2010/GJ
2040 | ENS_BaU_GFTM | UK | MINBIOCRP41a | 0 | Euro2010/GJ
2040 | ENS_BaU_GFTM | UK | MINBIOFRSR1 | 6.907 | Euro2010/GJ
2040 | ENS_BaU_GFTM | UK | MINBIOFRSR1a | 2.5759 | Euro2010/GJ
2040 | ENS_BaU_GFTM | UK | MINBIOGAS1 | 6.5532 | Euro2010/GJ
2040 | ENS_BaU_GFTM | UK | MINBIOMUN1 | 0.033618 | Euro2010/GJ
2040 | ENS_BaU_GFTM | UK | MINBIORPS1 | 33.7594 | Euro2010/GJ
2040 | ENS_BaU_GFTM | UK | MINBIOSLU1 | 6.078 | Euro2010/GJ
2040 | ENS_BaU_GFTM | UK | MINBIOWOO | 3.3891 | Euro2010/GJ
2040 | ENS_BaU_GFTM | UK | MINBIOWOOW1 | 1.6718 | Euro2010/GJ
2040 | ENS_BaU_GFTM | UK | MINBIOWOOW1a | 1.6115 | Euro2010/GJ
2040 | ENS_BaU_GFTM | UK | MINBIOWOOa | 6.9453 | Euro2010/GJ
2040 | ENS_Low | AL | MINBIOAGRW1 | 4.0119 | Euro2010/GJ
2040 | ENS_Low | AL | MINBIOCRP11 | 19.9161 | Euro2010/GJ
2040 | ENS_Low | AL | MINBIOCRP21 | 4.3249 | Euro2010/GJ
2040 | ENS_Low | AL | MINBIOCRP41 | 7.5885 | Euro2010/GJ
2040 | ENS_Low | AL | MINBIOCRP41a | 8.6111 | Euro2010/GJ
2040 | ENS_Low | AL | MINBIOFRSR1 | 2.1548 | Euro2010/GJ
2040 | ENS_Low | AL | MINBIOFRSR1a | 2.385 | Euro2010/GJ
2040 | ENS_Low | AL | MINBIOGAS1 | 3.9622 | Euro2010/GJ
2040 | ENS_Low | AL | MINBIOMUN1 | 0.10671 | Euro2010/GJ
2040 | ENS_Low | AL | MINBIORPS1 | 20.8918 | Euro2010/GJ
2040 | ENS_Low | AL | MINBIOSLU1 | 6.8708 | Euro2010/GJ
2040 | ENS_Low | AL | MINBIOWOO | 1.5417 | Euro2010/GJ
2040 | ENS_Low | AL | MINBIOWOOW1 | 1.6452 | Euro2010/GJ
2040 | ENS_Low | AL | MINBIOWOOW1a | 1.4844 | Euro2010/GJ
2040 | ENS_Low | AL | MINBIOWOOa | 2.9752 | Euro2010/GJ
2040 | ENS_Low | AT | MINBIOAGRW1 | 5.4477 | Euro2010/GJ
2040 | ENS_Low | AT | MINBIOCRP11 | 18.6817 | Euro2010/GJ
2040 | ENS_Low | AT | MINBIOCRP21 | 4.0541 | Euro2010/GJ
2040 | ENS_Low | AT | MINBIOCRP41 | 10.1141 | Euro2010/GJ
2040 | ENS_Low | AT | MINBIOCRP41a | 0 | Euro2010/GJ
2040 | ENS_Low | AT | MINBIOFRSR1 | 5.0632 | Euro2010/GJ
2040 | ENS_Low | AT | MINBIOFRSR1a | 2.9857 | Euro2010/GJ
2040 | ENS_Low | AT | MINBIOGAS1 | 6.1854 | Euro2010/GJ
2040 | ENS_Low | AT | MINBIOMUN1 | 0.14634 | Euro2010/GJ
2040 | ENS_Low | AT | MINBIORPS1 | 33.5907 | Euro2010/GJ
2040 | ENS_Low | AT | MINBIOSLU1 | 6.8708 | Euro2010/GJ
2040 | ENS_Low | AT | MINBIOWOO | 4.1395 | Euro2010/GJ
2040 | ENS_Low | AT | MINBIOWOOW1 | 2.393 | Euro2010/GJ
2040 | ENS_Low | AT | MINBIOWOOW1a | 2.1392 | Euro2010/GJ
2040 | ENS_Low | AT | MINBIOWOOa | 8.612 | Euro2010/GJ
2040 | ENS_Low | BA | MINBIOAGRW1 | 3.7691 | Euro2010/GJ
2040 | ENS_Low | BA | MINBIOCRP11 | 19.5984 | Euro2010/GJ
2040 | ENS_Low | BA | MINBIOCRP21 | 5.3328 | Euro2010/GJ
2040 | ENS_Low | BA | MINBIOCRP41 | 7.5885 | Euro2010/GJ
2040 | ENS_Low | BA | MINBIOCRP41a | 8.6111 | Euro2010/GJ
2040 | ENS_Low | BA | MINBIOFRSR1 | 2.0964 | Euro2010/GJ
2040 | ENS_Low | BA | MINBIOFRSR1a | 2.5039 | Euro2010/GJ
2040 | ENS_Low | BA | MINBIOGAS1 | 3.9497 | Euro2010/GJ
2040 | ENS_Low | BA | MINBIOMUN1 | 0.018176 | Euro2010/GJ
2040 | ENS_Low | BA | MINBIORPS1 | 20.8918 | Euro2010/GJ
2040 | ENS_Low | BA | MINBIOSLU1 | 6.8708 | Euro2010/GJ
2040 | ENS_Low | BA | MINBIOWOO | 1.5417 | Euro2010/GJ
2040 | ENS_Low | BA | MINBIOWOOW1 | 1.6452 | Euro2010/GJ
2040 | ENS_Low | BA | MINBIOWOOW1a | 1.4844 | Euro2010/GJ
2040 | ENS_Low | BA | MINBIOWOOa | 2.9752 | Euro2010/GJ
2040 | ENS_Low | BE | MINBIOAGRW1 | 3.7099 | Euro2010/GJ
2040 | ENS_Low | BE | MINBIOCRP11 | 17.9643 | Euro2010/GJ
2040 | ENS_Low | BE | MINBIOCRP21 | 4.0711 | Euro2010/GJ
2040 | ENS_Low | BE | MINBIOCRP41 | 10.4163 | Euro2010/GJ
2040 | ENS_Low | BE | MINBIOCRP41a | 0 | Euro2010/GJ
2040 | ENS_Low | BE | MINBIOFRSR1 | 5.1754 | Euro2010/GJ
2040 | ENS_Low | BE | MINBIOFRSR1a | 3.0561 | Euro2010/GJ
2040 | ENS_Low | BE | MINBIOGAS1 | 6.1763 | Euro2010/GJ
2040 | ENS_Low | BE | MINBIOMUN1 | 0.047933 | Euro2010/GJ
2040 | ENS_Low | BE | MINBIORPS1 | 33.6685 | Euro2010/GJ
2040 | ENS_Low | BE | MINBIOSLU1 | 6.8708 | Euro2010/GJ
2040 | ENS_Low | BE | MINBIOWOO | 4.2266 | Euro2010/GJ
2040 | ENS_Low | BE | MINBIOWOOW1 | 1.9496 | Euro2010/GJ
2040 | ENS_Low | BE | MINBIOWOOW1a | 2.1628 | Euro2010/GJ
2040 | ENS_Low | BE | MINBIOWOOa | 8.7881 | Euro2010/GJ
2040 | ENS_Low | BG | MINBIOAGRW1 | 2.6502 | Euro2010/GJ
2040 | ENS_Low | BG | MINBIOCRP11 | 17.6006 | Euro2010/GJ
2040 | ENS_Low | BG | MINBIOCRP21 | 3.9483 | Euro2010/GJ
2040 | ENS_Low | BG | MINBIOCRP41 | 7.5759 | Euro2010/GJ
2040 | ENS_Low | BG | MINBIOCRP41a | 0 | Euro2010/GJ
2040 | ENS_Low | BG | MINBIOFRSR1 | 2.6739 | Euro2010/GJ
2040 | ENS_Low | BG | MINBIOFRSR1a | 2.5809 | Euro2010/GJ
2040 | ENS_Low | BG | MINBIOGAS1 | 3.5747 | Euro2010/GJ
2040 | ENS_Low | BG | MINBIOMUN1 | 5.1383e-05 | Euro2010/GJ
2040 | ENS_Low | BG | MINBIORPS1 | 26.3141 | Euro2010/GJ
2040 | ENS_Low | BG | MINBIOSLU1 | 6.8708 | Euro2010/GJ
2040 | ENS_Low | BG | MINBIOWOO | 3.4856 | Euro2010/GJ
2040 | ENS_Low | BG | MINBIOWOOW1 | 2.2712 | Euro2010/GJ
2040 | ENS_Low | BG | MINBIOWOOW1a | 1.551 | Euro2010/GJ
2040 | ENS_Low | BG | MINBIOWOOa | 3.4277 | Euro2010/GJ
2040 | ENS_Low | CH | MINBIOAGRW1 | 5.4477 | Euro2010/GJ
2040 | ENS_Low | CH | MINBIOFRSR1 | 5.0953 | Euro2010/GJ
2040 | ENS_Low | CH | MINBIOFRSR1a | 2.9857 | Euro2010/GJ
2040 | ENS_Low | CH | MINBIOGAS1 | 6.1854 | Euro2010/GJ
2040 | ENS_Low | CH | MINBIOMUN1 | 0.14634 | Euro2010/GJ
2040 | ENS_Low | CH | MINBIORPS1 | 0 | Euro2010/GJ
2040 | ENS_Low | CH | MINBIOSLU1 | 6.8708 | Euro2010/GJ
2040 | ENS_Low | CH | MINBIOWOO | 4.1395 | Euro2010/GJ
2040 | ENS_Low | CH | MINBIOWOOW1 | 2.393 | Euro2010/GJ
2040 | ENS_Low | CH | MINBIOWOOW1a | 2.1392 | Euro2010/GJ
2040 | ENS_Low | CH | MINBIOWOOa | 8.612 | Euro2010/GJ
2040 | ENS_Low | CY | MINBIOAGRW1 | 4.3552 | Euro2010/GJ
2040 | ENS_Low | CY | MINBIOCRP11 | 68.5509 | Euro2010/GJ
2040 | ENS_Low | CY | MINBIOCRP21 | 8.3407 | Euro2010/GJ
2040 | ENS_Low | CY | MINBIOCRP41 | 0 | Euro2010/GJ
2040 | ENS_Low | CY | MINBIOCRP41a | 13.1371 | Euro2010/GJ
2040 | ENS_Low | CY | MINBIOFRSR1 | 0 | Euro2010/GJ
2040 | ENS_Low | CY | MINBIOFRSR1a | 2.8079 | Euro2010/GJ
2040 | ENS_Low | CY | MINBIOGAS1 | 4.4843 | Euro2010/GJ
2040 | ENS_Low | CY | MINBIOMUN1 | 0.0044583 | Euro2010/GJ
2040 | ENS_Low | CY | MINBIORPS1 | 33.3295 | Euro2010/GJ
2040 | ENS_Low | CY | MINBIOSLU1 | 6.8708 | Euro2010/GJ
2040 | ENS_Low | CY | MINBIOWOO | 0 | Euro2010/GJ
2040 | ENS_Low | CY | MINBIOWOOW1 | 2.3517 | Euro2010/GJ
2040 | ENS_Low | CY | MINBIOWOOW1a | 1.8466 | Euro2010/GJ
2040 | ENS_Low | CY | MINBIOWOOa | 0 | Euro2010/GJ
2040 | ENS_Low | CZ | MINBIOAGRW1 | 4.101 | Euro2010/GJ
2040 | ENS_Low | CZ | MINBIOCRP11 | 17.2526 | Euro2010/GJ
2040 | ENS_Low | CZ | MINBIOCRP21 | 3.9821 | Euro2010/GJ
2040 | ENS_Low | CZ | MINBIOCRP41 | 7.4158 | Euro2010/GJ
2040 | ENS_Low | CZ | MINBIOCRP41a | 0 | Euro2010/GJ
2040 | ENS_Low | CZ | MINBIOFRSR1 | 4.8611 | Euro2010/GJ
2040 | ENS_Low | CZ | MINBIOFRSR1a | 2.8612 | Euro2010/GJ
2040 | ENS_Low | CZ | MINBIOGAS1 | 3.4615 | Euro2010/GJ
2040 | ENS_Low | CZ | MINBIOMUN1 | 0.00021122 | Euro2010/GJ
2040 | ENS_Low | CZ | MINBIORPS1 | 31.0862 | Euro2010/GJ
2040 | ENS_Low | CZ | MINBIOSLU1 | 6.8708 | Euro2010/GJ
2040 | ENS_Low | CZ | MINBIOWOO | 3.95 | Euro2010/GJ
2040 | ENS_Low | CZ | MINBIOWOOW1 | 2.5261 | Euro2010/GJ
2040 | ENS_Low | CZ | MINBIOWOOW1a | 1.6837 | Euro2010/GJ
2040 | ENS_Low | CZ | MINBIOWOOa | 8.2886 | Euro2010/GJ
2040 | ENS_Low | DE | MINBIOAGRW1 | 4.2666 | Euro2010/GJ
2040 | ENS_Low | DE | MINBIOCRP11 | 19.7365 | Euro2010/GJ
2040 | ENS_Low | DE | MINBIOCRP21 | 4.0531 | Euro2010/GJ
2040 | ENS_Low | DE | MINBIOCRP41 | 9.4961 | Euro2010/GJ
2040 | ENS_Low | DE | MINBIOCRP41a | 0 | Euro2010/GJ
2040 | ENS_Low | DE | MINBIOFRSR1 | 5.1783 | Euro2010/GJ
2040 | ENS_Low | DE | MINBIOFRSR1a | 3.0354 | Euro2010/GJ
2040 | ENS_Low | DE | MINBIOGAS1 | 6.1048 | Euro2010/GJ
2040 | ENS_Low | DE | MINBIOMUN1 | 0.062957 | Euro2010/GJ
2040 | ENS_Low | DE | MINBIORPS1 | 33.5744 | Euro2010/GJ
2040 | ENS_Low | DE | MINBIOSLU1 | 6.8708 | Euro2010/GJ
2040 | ENS_Low | DE | MINBIOWOO | 4.2007 | Euro2010/GJ
2040 | ENS_Low | DE | MINBIOWOOW1 | 2.9408 | Euro2010/GJ
2040 | ENS_Low | DE | MINBIOWOOW1a | 2.1459 | Euro2010/GJ
2040 | ENS_Low | DE | MINBIOWOOa | 8.2442 | Euro2010/GJ
2040 | ENS_Low | DK | MINBIOAGRW1 | 4.4658 | Euro2010/GJ
2040 | ENS_Low | DK | MINBIOCRP11 | 20.3861 | Euro2010/GJ
2040 | ENS_Low | DK | MINBIOCRP21 | 5.7616 | Euro2010/GJ
2040 | ENS_Low | DK | MINBIOCRP41 | 0 | Euro2010/GJ
2040 | ENS_Low | DK | MINBIOCRP41a | 0 | Euro2010/GJ
2040 | ENS_Low | DK | MINBIOFRSR1 | 4.3253 | Euro2010/GJ
2040 | ENS_Low | DK | MINBIOFRSR1a | 2.7455 | Euro2010/GJ
2040 | ENS_Low | DK | MINBIOGAS1 | 7.0169 | Euro2010/GJ
2040 | ENS_Low | DK | MINBIOMUN1 | 0.0032835 | Euro2010/GJ
2040 | ENS_Low | DK | MINBIORPS1 | 34.1497 | Euro2010/GJ
2040 | ENS_Low | DK | MINBIOSLU1 | 6.8708 | Euro2010/GJ
2040 | ENS_Low | DK | MINBIOWOO | 3.6236 | Euro2010/GJ
2040 | ENS_Low | DK | MINBIOWOOW1 | 2.568 | Euro2010/GJ
2040 | ENS_Low | DK | MINBIOWOOW1a | 2.1584 | Euro2010/GJ
2040 | ENS_Low | DK | MINBIOWOOa | 6.9375 | Euro2010/GJ
2040 | ENS_Low | EE | MINBIOAGRW1 | 2.7876 | Euro2010/GJ
2040 | ENS_Low | EE | MINBIOCRP11 | 16.6 | Euro2010/GJ
2040 | ENS_Low | EE | MINBIOCRP21 | 8.3012 | Euro2010/GJ
2040 | ENS_Low | EE | MINBIOCRP41 | 8.928 | Euro2010/GJ
2040 | ENS_Low | EE | MINBIOCRP41a | 0 | Euro2010/GJ
2040 | ENS_Low | EE | MINBIOFRSR1 | 2.7696 | Euro2010/GJ
2040 | ENS_Low | EE | MINBIOFRSR1a | 2.6551 | Euro2010/GJ
2040 | ENS_Low | EE | MINBIOGAS1 | 3.8516 | Euro2010/GJ
2040 | ENS_Low | EE | MINBIOMUN1 | 0.0034358 | Euro2010/GJ
2040 | ENS_Low | EE | MINBIORPS1 | 33.1201 | Euro2010/GJ
2040 | ENS_Low | EE | MINBIOSLU1 | 6.8708 | Euro2010/GJ
2040 | ENS_Low | EE | MINBIOWOO | 3.5988 | Euro2010/GJ
2040 | ENS_Low | EE | MINBIOWOOW1 | 1.7928 | Euro2010/GJ
2040 | ENS_Low | EE | MINBIOWOOW1a | 1.6522 | Euro2010/GJ
2040 | ENS_Low | EE | MINBIOWOOa | 3.5629 | Euro2010/GJ
2040 | ENS_Low | EL | MINBIOAGRW1 | 5.2081 | Euro2010/GJ
2040 | ENS_Low | EL | MINBIOCRP11 | 29.833 | Euro2010/GJ
2040 | ENS_Low | EL | MINBIOCRP21 | 4.0188 | Euro2010/GJ
2040 | ENS_Low | EL | MINBIOCRP41 | 0 | Euro2010/GJ
2040 | ENS_Low | EL | MINBIOCRP41a | 16.1214 | Euro2010/GJ
2040 | ENS_Low | EL | MINBIOFRSR1 | 4.6102 | Euro2010/GJ
2040 | ENS_Low | EL | MINBIOFRSR1a | 2.8079 | Euro2010/GJ
2040 | ENS_Low | EL | MINBIOGAS1 | 4.6181 | Euro2010/GJ
2040 | ENS_Low | EL | MINBIOMUN1 | 0.072559 | Euro2010/GJ
2040 | ENS_Low | EL | MINBIORPS1 | 33.1971 | Euro2010/GJ
2040 | ENS_Low | EL | MINBIOSLU1 | 0 | Euro2010/GJ
2040 | ENS_Low | EL | MINBIOWOO | 3.8409 | Euro2010/GJ
2040 | ENS_Low | EL | MINBIOWOOW1 | 2.3517 | Euro2010/GJ
2040 | ENS_Low | EL | MINBIOWOOW1a | 1.8466 | Euro2010/GJ
2040 | ENS_Low | EL | MINBIOWOOa | 8.0047 | Euro2010/GJ
2040 | ENS_Low | ES | MINBIOAGRW1 | 4.3807 | Euro2010/GJ
2040 | ENS_Low | ES | MINBIOCRP11 | 22.1049 | Euro2010/GJ
2040 | ENS_Low | ES | MINBIOCRP21 | 4.0331 | Euro2010/GJ
2040 | ENS_Low | ES | MINBIOCRP41 | 0 | Euro2010/GJ
2040 | ENS_Low | ES | MINBIOCRP41a | 15.5417 | Euro2010/GJ
2040 | ENS_Low | ES | MINBIOFRSR1 | 5.3714 | Euro2010/GJ
2040 | ENS_Low | ES | MINBIOFRSR1a | 3.1453 | Euro2010/GJ
2040 | ENS_Low | ES | MINBIOGAS1 | 4.7614 | Euro2010/GJ
2040 | ENS_Low | ES | MINBIOMUN1 | 0.00018306 | Euro2010/GJ
2040 | ENS_Low | ES | MINBIORPS1 | 33.4891 | Euro2010/GJ
2040 | ENS_Low | ES | MINBIOSLU1 | 6.8708 | Euro2010/GJ
2040 | ENS_Low | ES | MINBIOWOO | 4.403 | Euro2010/GJ
2040 | ENS_Low | ES | MINBIOWOOW1 | 2.5585 | Euro2010/GJ
2040 | ENS_Low | ES | MINBIOWOOW1a | 2.2785 | Euro2010/GJ
2040 | ENS_Low | ES | MINBIOWOOa | 9.2008 | Euro2010/GJ
2040 | ENS_Low | FI | MINBIOAGRW1 | 4.482 | Euro2010/GJ
2040 | ENS_Low | FI | MINBIOCRP11 | 18.7873 | Euro2010/GJ
2040 | ENS_Low | FI | MINBIOCRP21 | 4.0832 | Euro2010/GJ
2040 | ENS_Low | FI | MINBIOCRP41 | 12.1455 | Euro2010/GJ
2040 | ENS_Low | FI | MINBIOCRP41a | 0 | Euro2010/GJ
2040 | ENS_Low | FI | MINBIOFRSR1 | 5.9166 | Euro2010/GJ
2040 | ENS_Low | FI | MINBIOFRSR1a | 3.3916 | Euro2010/GJ
2040 | ENS_Low | FI | MINBIOGAS1 | 6.6016 | Euro2010/GJ
2040 | ENS_Low | FI | MINBIOMUN1 | 0.045439 | Euro2010/GJ
2040 | ENS_Low | FI | MINBIORPS1 | 34.4424 | Euro2010/GJ
2040 | ENS_Low | FI | MINBIOSLU1 | 6.8708 | Euro2010/GJ
2040 | ENS_Low | FI | MINBIOWOO | 4.7942 | Euro2010/GJ
2040 | ENS_Low | FI | MINBIOWOOW1 | 2.2021 | Euro2010/GJ
2040 | ENS_Low | FI | MINBIOWOOW1a | 1.7351 | Euro2010/GJ
2040 | ENS_Low | FI | MINBIOWOOa | 10.0208 | Euro2010/GJ
2040 | ENS_Low | FR | MINBIOAGRW1 | 2.7117 | Euro2010/GJ
2040 | ENS_Low | FR | MINBIOCRP11 | 20.4823 | Euro2010/GJ
2040 | ENS_Low | FR | MINBIOCRP21 | 4.0632 | Euro2010/GJ
2040 | ENS_Low | FR | MINBIOCRP41 | 8.4338 | Euro2010/GJ
2040 | ENS_Low | FR | MINBIOCRP41a | 10.221 | Euro2010/GJ
2040 | ENS_Low | FR | MINBIOFRSR1 | 4.674 | Euro2010/GJ
2040 | ENS_Low | FR | MINBIOFRSR1a | 2.8916 | Euro2010/GJ
2040 | ENS_Low | FR | MINBIOGAS1 | 6.2157 | Euro2010/GJ
2040 | ENS_Low | FR | MINBIOMUN1 | 0.07301 | Euro2010/GJ
2040 | ENS_Low | FR | MINBIORPS1 | 33.6112 | Euro2010/GJ
2040 | ENS_Low | FR | MINBIOSLU1 | 6.8708 | Euro2010/GJ
2040 | ENS_Low | FR | MINBIOWOO | 3.9542 | Euro2010/GJ
2040 | ENS_Low | FR | MINBIOWOOW1 | 2.6493 | Euro2010/GJ
2040 | ENS_Low | FR | MINBIOWOOW1a | 2.0198 | Euro2010/GJ
2040 | ENS_Low | FR | MINBIOWOOa | 8.2105 | Euro2010/GJ
2040 | ENS_Low | HR | MINBIOAGRW1 | 3.2087 | Euro2010/GJ
2040 | ENS_Low | HR | MINBIOCRP11 | 13.6867 | Euro2010/GJ
2040 | ENS_Low | HR | MINBIOCRP21 | 4.3037 | Euro2010/GJ
2040 | ENS_Low | HR | MINBIOCRP41 | 8.8396 | Euro2010/GJ
2040 | ENS_Low | HR | MINBIOCRP41a | 9.1586 | Euro2010/GJ
2040 | ENS_Low | HR | MINBIOFRSR1 | 2.5344 | Euro2010/GJ
2040 | ENS_Low | HR | MINBIOFRSR1a | 2.6531 | Euro2010/GJ
2040 | ENS_Low | HR | MINBIOGAS1 | 4.0528 | Euro2010/GJ
2040 | ENS_Low | HR | MINBIOMUN1 | 0.031379 | Euro2010/GJ
2040 | ENS_Low | HR | MINBIORPS1 | 20.7802 | Euro2010/GJ
2040 | ENS_Low | HR | MINBIOSLU1 | 6.8708 | Euro2010/GJ
2040 | ENS_Low | HR | MINBIOWOO | 1.8228 | Euro2010/GJ
2040 | ENS_Low | HR | MINBIOWOOW1 | 1.6403 | Euro2010/GJ
2040 | ENS_Low | HR | MINBIOWOOW1a | 1.788 | Euro2010/GJ
2040 | ENS_Low | HR | MINBIOWOOa | 3.3148 | Euro2010/GJ
2040 | ENS_Low | HU | MINBIOAGRW1 | 3.3509 | Euro2010/GJ
2040 | ENS_Low | HU | MINBIOCRP11 | 17.8717 | Euro2010/GJ
2040 | ENS_Low | HU | MINBIOCRP21 | 3.9706 | Euro2010/GJ
2040 | ENS_Low | HU | MINBIOCRP41 | 7.1725 | Euro2010/GJ
2040 | ENS_Low | HU | MINBIOCRP41a | 0 | Euro2010/GJ
2040 | ENS_Low | HU | MINBIOFRSR1 | 2.3884 | Euro2010/GJ
2040 | ENS_Low | HU | MINBIOFRSR1a | 2.308 | Euro2010/GJ
2040 | ENS_Low | HU | MINBIOGAS1 | 3.5642 | Euro2010/GJ
2040 | ENS_Low | HU | MINBIOMUN1 | 0.0034455 | Euro2010/GJ
2040 | ENS_Low | HU | MINBIORPS1 | 31.5008 | Euro2010/GJ
2040 | ENS_Low | HU | MINBIOSLU1 | 6.8708 | Euro2010/GJ
2040 | ENS_Low | HU | MINBIOWOO | 3.0065 | Euro2010/GJ
2040 | ENS_Low | HU | MINBIOWOOW1 | 2.5629 | Euro2010/GJ
2040 | ENS_Low | HU | MINBIOWOOW1a | 2.0707 | Euro2010/GJ
2040 | ENS_Low | HU | MINBIOWOOa | 2.9755 | Euro2010/GJ
2040 | ENS_Low | IE | MINBIOAGRW1 | 2.7676 | Euro2010/GJ
2040 | ENS_Low | IE | MINBIOCRP11 | 17.3384 | Euro2010/GJ
2040 | ENS_Low | IE | MINBIOCRP21 | 8.383 | Euro2010/GJ
2040 | ENS_Low | IE | MINBIOCRP41 | 11.0305 | Euro2010/GJ
2040 | ENS_Low | IE | MINBIOCRP41a | 0 | Euro2010/GJ
2040 | ENS_Low | IE | MINBIOFRSR1 | 4.7542 | Euro2010/GJ
2040 | ENS_Low | IE | MINBIOFRSR1a | 2.824 | Euro2010/GJ
2040 | ENS_Low | IE | MINBIOGAS1 | 6.0216 | Euro2010/GJ
2040 | ENS_Low | IE | MINBIOMUN1 | 0.029531 | Euro2010/GJ
2040 | ENS_Low | IE | MINBIORPS1 | 34.3183 | Euro2010/GJ
2040 | ENS_Low | IE | MINBIOSLU1 | 6.8708 | Euro2010/GJ
2040 | ENS_Low | IE | MINBIOWOO | 3.8366 | Euro2010/GJ
2040 | ENS_Low | IE | MINBIOWOOW1 | 3.501 | Euro2010/GJ
2040 | ENS_Low | IE | MINBIOWOOW1a | 2.2646 | Euro2010/GJ
2040 | ENS_Low | IE | MINBIOWOOa | 8.198 | Euro2010/GJ
2040 | ENS_Low | IS | MINBIOAGRW1 | 2.9286 | Euro2010/GJ
2040 | ENS_Low | IS | MINBIOFRSR1 | 0 | Euro2010/GJ
2040 | ENS_Low | IS | MINBIOGAS1 | 6.552 | Euro2010/GJ
2040 | ENS_Low | IS | MINBIOMUN1 | 0.0031913 | Euro2010/GJ
2040 | ENS_Low | IS | MINBIORPS1 | 0 | Euro2010/GJ
2040 | ENS_Low | IS | MINBIOSLU1 | 6.8708 | Euro2010/GJ
2040 | ENS_Low | IS | MINBIOWOO | 0 | Euro2010/GJ
2040 | ENS_Low | IS | MINBIOWOOW1 | 0 | Euro2010/GJ
2040 | ENS_Low | IS | MINBIOWOOW1a | 0 | Euro2010/GJ
2040 | ENS_Low | IS | MINBIOWOOa | 0 | Euro2010/GJ
2040 | ENS_Low | IT | MINBIOAGRW1 | 4.4073 | Euro2010/GJ
2040 | ENS_Low | IT | MINBIOCRP11 | 26.2759 | Euro2010/GJ
2040 | ENS_Low | IT | MINBIOCRP21 | 4.0762 | Euro2010/GJ
2040 | ENS_Low | IT | MINBIOCRP41 | 0 | Euro2010/GJ
2040 | ENS_Low | IT | MINBIOCRP41a | 16.1448 | Euro2010/GJ
2040 | ENS_Low | IT | MINBIOFRSR1 | 4.7854 | Euro2010/GJ
2040 | ENS_Low | IT | MINBIOFRSR1a | 2.8956 | Euro2010/GJ
2040 | ENS_Low | IT | MINBIOGAS1 | 4.9453 | Euro2010/GJ
2040 | ENS_Low | IT | MINBIOMUN1 | 0.072559 | Euro2010/GJ
2040 | ENS_Low | IT | MINBIORPS1 | 33.6441 | Euro2010/GJ
2040 | ENS_Low | IT | MINBIOSLU1 | 6.8708 | Euro2010/GJ
2040 | ENS_Low | IT | MINBIOWOO | 3.9602 | Euro2010/GJ
2040 | ENS_Low | IT | MINBIOWOOW1 | 2.7792 | Euro2010/GJ
2040 | ENS_Low | IT | MINBIOWOOW1a | 2.4208 | Euro2010/GJ
2040 | ENS_Low | IT | MINBIOWOOa | 8.1615 | Euro2010/GJ
2040 | ENS_Low | KS | MINBIOWOO | 1.5417 | Euro2010/GJ
2040 | ENS_Low | LT | MINBIOAGRW1 | 2.6162 | Euro2010/GJ
2040 | ENS_Low | LT | MINBIOCRP11 | 16.4052 | Euro2010/GJ
2040 | ENS_Low | LT | MINBIOCRP21 | 3.9585 | Euro2010/GJ
2040 | ENS_Low | LT | MINBIOCRP41 | 7.9603 | Euro2010/GJ
2040 | ENS_Low | LT | MINBIOCRP41a | 0 | Euro2010/GJ
2040 | ENS_Low | LT | MINBIOFRSR1 | 2.9421 | Euro2010/GJ
2040 | ENS_Low | LT | MINBIOFRSR1a | 2.7765 | Euro2010/GJ
2040 | ENS_Low | LT | MINBIOGAS1 | 3.9462 | Euro2010/GJ
2040 | ENS_Low | LT | MINBIOMUN1 | 0.033157 | Euro2010/GJ
2040 | ENS_Low | LT | MINBIORPS1 | 30.9705 | Euro2010/GJ
2040 | ENS_Low | LT | MINBIOSLU1 | 6.8708 | Euro2010/GJ
2040 | ENS_Low | LT | MINBIOWOO | 3.821 | Euro2010/GJ
2040 | ENS_Low | LT | MINBIOWOOW1 | 1.7124 | Euro2010/GJ
2040 | ENS_Low | LT | MINBIOWOOW1a | 1.6099 | Euro2010/GJ
2040 | ENS_Low | LT | MINBIOWOOa | 3.7677 | Euro2010/GJ
2040 | ENS_Low | LU | MINBIOAGRW1 | 5.0665 | Euro2010/GJ
2040 | ENS_Low | LU | MINBIOCRP11 | 17.9643 | Euro2010/GJ
2040 | ENS_Low | LU | MINBIOCRP21 | 4.0711 | Euro2010/GJ
2040 | ENS_Low | LU | MINBIOCRP41 | 10.3631 | Euro2010/GJ
2040 | ENS_Low | LU | MINBIOCRP41a | 0 | Euro2010/GJ
2040 | ENS_Low | LU | MINBIOFRSR1 | 5.2385 | Euro2010/GJ
2040 | ENS_Low | LU | MINBIOFRSR1a | 3.03 | Euro2010/GJ
2040 | ENS_Low | LU | MINBIOGAS1 | 0 | Euro2010/GJ
2040 | ENS_Low | LU | MINBIOMUN1 | 0.000546 | Euro2010/GJ
2040 | ENS_Low | LU | MINBIORPS1 | 34.3781 | Euro2010/GJ
2040 | ENS_Low | LU | MINBIOSLU1 | 6.8708 | Euro2010/GJ
2040 | ENS_Low | LU | MINBIOWOO | 4.2148 | Euro2010/GJ
2040 | ENS_Low | LU | MINBIOWOOW1 | 2.4238 | Euro2010/GJ
2040 | ENS_Low | LU | MINBIOWOOW1a | 2.1408 | Euro2010/GJ
2040 | ENS_Low | LU | MINBIOWOOa | 8.7651 | Euro2010/GJ
2040 | ENS_Low | LV | MINBIOAGRW1 | 2.6949 | Euro2010/GJ
2040 | ENS_Low | LV | MINBIOCRP11 | 17.0057 | Euro2010/GJ
2040 | ENS_Low | LV | MINBIOCRP21 | 3.9701 | Euro2010/GJ
2040 | ENS_Low | LV | MINBIOCRP41 | 8.5441 | Euro2010/GJ
2040 | ENS_Low | LV | MINBIOCRP41a | 8.8468 | Euro2010/GJ
2040 | ENS_Low | LV | MINBIOFRSR1 | 2.7515 | Euro2010/GJ
2040 | ENS_Low | LV | MINBIOFRSR1a | 2.6483 | Euro2010/GJ
2040 | ENS_Low | LV | MINBIOGAS1 | 3.8947 | Euro2010/GJ
2040 | ENS_Low | LV | MINBIOMUN1 | 0.00013459 | Euro2010/GJ
2040 | ENS_Low | LV | MINBIORPS1 | 33.0577 | Euro2010/GJ
2040 | ENS_Low | LV | MINBIOSLU1 | 6.8708 | Euro2010/GJ
2040 | ENS_Low | LV | MINBIOWOO | 3.5945 | Euro2010/GJ
2040 | ENS_Low | LV | MINBIOWOOW1 | 1.5376 | Euro2010/GJ
2040 | ENS_Low | LV | MINBIOWOOW1a | 1.5762 | Euro2010/GJ
2040 | ENS_Low | LV | MINBIOWOOa | 3.5543 | Euro2010/GJ
2040 | ENS_Low | ME | MINBIOAGRW1 | 4.278 | Euro2010/GJ
2040 | ENS_Low | ME | MINBIOCRP11 | 0 | Euro2010/GJ
2040 | ENS_Low | ME | MINBIOCRP21 | 0 | Euro2010/GJ
2040 | ENS_Low | ME | MINBIOCRP41 | 8.0974 | Euro2010/GJ
2040 | ENS_Low | ME | MINBIOCRP41a | 9.8018 | Euro2010/GJ
2040 | ENS_Low | ME | MINBIOFRSR1 | 1.5417 | Euro2010/GJ
2040 | ENS_Low | ME | MINBIOFRSR1a | 2.385 | Euro2010/GJ
2040 | ENS_Low | ME | MINBIOGAS1 | 3.9271 | Euro2010/GJ
2040 | ENS_Low | ME | MINBIOMUN1 | 0.10671 | Euro2010/GJ
2040 | ENS_Low | ME | MINBIORPS1 | 0 | Euro2010/GJ
2040 | ENS_Low | ME | MINBIOSLU1 | 6.8708 | Euro2010/GJ
2040 | ENS_Low | ME | MINBIOWOO | 1.5417 | Euro2010/GJ
2040 | ENS_Low | ME | MINBIOWOOW1 | 1.6452 | Euro2010/GJ
2040 | ENS_Low | ME | MINBIOWOOW1a | 1.4844 | Euro2010/GJ
2040 | ENS_Low | ME | MINBIOWOOa | 2.9752 | Euro2010/GJ
2040 | ENS_Low | MK | MINBIOAGRW1 | 4.0654 | Euro2010/GJ
2040 | ENS_Low | MK | MINBIOCRP11 | 18.9613 | Euro2010/GJ
2040 | ENS_Low | MK | MINBIOCRP21 | 4.248 | Euro2010/GJ
2040 | ENS_Low | MK | MINBIOCRP41 | 8.0974 | Euro2010/GJ
2040 | ENS_Low | MK | MINBIOCRP41a | 9.8018 | Euro2010/GJ
2040 | ENS_Low | MK | MINBIOFRSR1 | 1.8475 | Euro2010/GJ
2040 | ENS_Low | MK | MINBIOFRSR1a | 2.385 | Euro2010/GJ
2040 | ENS_Low | MK | MINBIOGAS1 | 4.7549 | Euro2010/GJ
2040 | ENS_Low | MK | MINBIOMUN1 | 0.043843 | Euro2010/GJ
2040 | ENS_Low | MK | MINBIORPS1 | 20.4884 | Euro2010/GJ
2040 | ENS_Low | MK | MINBIOSLU1 | 6.8708 | Euro2010/GJ
2040 | ENS_Low | MK | MINBIOWOO | 1.5417 | Euro2010/GJ
2040 | ENS_Low | MK | MINBIOWOOW1 | 1.6452 | Euro2010/GJ
2040 | ENS_Low | MK | MINBIOWOOW1a | 1.4844 | Euro2010/GJ
2040 | ENS_Low | MK | MINBIOWOOa | 2.9752 | Euro2010/GJ
2040 | ENS_Low | MT | MINBIOAGRW1 | 3.448 | Euro2010/GJ
2040 | ENS_Low | MT | MINBIOCRP11 | 21.6281 | Euro2010/GJ
2040 | ENS_Low | MT | MINBIOCRP21 | 8.3137 | Euro2010/GJ
2040 | ENS_Low | MT | MINBIOCRP41 | 0 | Euro2010/GJ
2040 | ENS_Low | MT | MINBIOCRP41a | 0 | Euro2010/GJ
2040 | ENS_Low | MT | MINBIOFRSR1 | 4.3864 | Euro2010/GJ
2040 | ENS_Low | MT | MINBIOFRSR1a | 2.7924 | Euro2010/GJ
2040 | ENS_Low | MT | MINBIOGAS1 | 0 | Euro2010/GJ
2040 | ENS_Low | MT | MINBIOMUN1 | 1.9621e-05 | Euro2010/GJ
2040 | ENS_Low | MT | MINBIORPS1 | 33.186 | Euro2010/GJ
2040 | ENS_Low | MT | MINBIOSLU1 | 6.8708 | Euro2010/GJ
2040 | ENS_Low | MT | MINBIOWOO | 3.5105 | Euro2010/GJ
2040 | ENS_Low | MT | MINBIOWOOW1 | 0 | Euro2010/GJ
2040 | ENS_Low | MT | MINBIOWOOW1a | 1.901 | Euro2010/GJ
2040 | ENS_Low | MT | MINBIOWOOa | 7.6212 | Euro2010/GJ
2040 | ENS_Low | NL | MINBIOAGRW1 | 3.3417 | Euro2010/GJ
2040 | ENS_Low | NL | MINBIOCRP11 | 19.1095 | Euro2010/GJ
2040 | ENS_Low | NL | MINBIOCRP21 | 4.0815 | Euro2010/GJ
2040 | ENS_Low | NL | MINBIOCRP41 | 12.2421 | Euro2010/GJ
2040 | ENS_Low | NL | MINBIOCRP41a | 0 | Euro2010/GJ
2040 | ENS_Low | NL | MINBIOFRSR1 | 3.5704 | Euro2010/GJ
2040 | ENS_Low | NL | MINBIOFRSR1a | 3.3901 | Euro2010/GJ
2040 | ENS_Low | NL | MINBIOGAS1 | 6.3416 | Euro2010/GJ
2040 | ENS_Low | NL | MINBIOMUN1 | 0.052044 | Euro2010/GJ
2040 | ENS_Low | NL | MINBIORPS1 | 33.7253 | Euro2010/GJ
2040 | ENS_Low | NL | MINBIOSLU1 | 6.8708 | Euro2010/GJ
2040 | ENS_Low | NL | MINBIOWOO | 4.7858 | Euro2010/GJ
2040 | ENS_Low | NL | MINBIOWOOW1 | 2.535 | Euro2010/GJ
2040 | ENS_Low | NL | MINBIOWOOW1a | 2.1397 | Euro2010/GJ
2040 | ENS_Low | NL | MINBIOWOOa | 9.9839 | Euro2010/GJ
2040 | ENS_Low | NO | MINBIOAGRW1 | 4.1874 | Euro2010/GJ
2040 | ENS_Low | NO | MINBIOCRP11 | 25.8472 | Euro2010/GJ
2040 | ENS_Low | NO | MINBIOCRP21 | 4.1583 | Euro2010/GJ
2040 | ENS_Low | NO | MINBIOCRP41 | 12.6964 | Euro2010/GJ
2040 | ENS_Low | NO | MINBIOCRP41a | 0 | Euro2010/GJ
2040 | ENS_Low | NO | MINBIOFRSR1 | 4.7644 | Euro2010/GJ
2040 | ENS_Low | NO | MINBIOFRSR1a | 3.5068 | Euro2010/GJ
2040 | ENS_Low | NO | MINBIOGAS1 | 6.552 | Euro2010/GJ
2040 | ENS_Low | NO | MINBIOMUN1 | 0.0034355 | Euro2010/GJ
2040 | ENS_Low | NO | MINBIORPS1 | 32.8541 | Euro2010/GJ
2040 | ENS_Low | NO | MINBIOSLU1 | 6.8708 | Euro2010/GJ
2040 | ENS_Low | NO | MINBIOWOO | 3.8711 | Euro2010/GJ
2040 | ENS_Low | NO | MINBIOWOOW1 | 2.4248 | Euro2010/GJ
2040 | ENS_Low | NO | MINBIOWOOW1a | 1.7546 | Euro2010/GJ
2040 | ENS_Low | NO | MINBIOWOOa | 7.987 | Euro2010/GJ
2040 | ENS_Low | PL | MINBIOAGRW1 | 2.6878 | Euro2010/GJ
2040 | ENS_Low | PL | MINBIOCRP11 | 16.2311 | Euro2010/GJ
2040 | ENS_Low | PL | MINBIOCRP21 | 3.9683 | Euro2010/GJ
2040 | ENS_Low | PL | MINBIOCRP41 | 7.8633 | Euro2010/GJ
2040 | ENS_Low | PL | MINBIOCRP41a | 0 | Euro2010/GJ
2040 | ENS_Low | PL | MINBIOFRSR1 | 2.9473 | Euro2010/GJ
2040 | ENS_Low | PL | MINBIOFRSR1a | 2.8569 | Euro2010/GJ
2040 | ENS_Low | PL | MINBIOGAS1 | 3.8929 | Euro2010/GJ
2040 | ENS_Low | PL | MINBIOMUN1 | 0.0025721 | Euro2010/GJ
2040 | ENS_Low | PL | MINBIORPS1 | 31.0243 | Euro2010/GJ
2040 | ENS_Low | PL | MINBIOSLU1 | 6.8708 | Euro2010/GJ
2040 | ENS_Low | PL | MINBIOWOO | 3.9482 | Euro2010/GJ
2040 | ENS_Low | PL | MINBIOWOOW1 | 2.5186 | Euro2010/GJ
2040 | ENS_Low | PL | MINBIOWOOW1a | 1.4563 | Euro2010/GJ
2040 | ENS_Low | PL | MINBIOWOOa | 3.8876 | Euro2010/GJ
2040 | ENS_Low | PT | MINBIOAGRW1 | 3.6808 | Euro2010/GJ
2040 | ENS_Low | PT | MINBIOCRP11 | 21.2828 | Euro2010/GJ
2040 | ENS_Low | PT | MINBIOCRP21 | 3.9926 | Euro2010/GJ
2040 | ENS_Low | PT | MINBIOCRP41 | 0 | Euro2010/GJ
2040 | ENS_Low | PT | MINBIOCRP41a | 10.5409 | Euro2010/GJ
2040 | ENS_Low | PT | MINBIOFRSR1 | 5.442 | Euro2010/GJ
2040 | ENS_Low | PT | MINBIOFRSR1a | 3.1162 | Euro2010/GJ
2040 | ENS_Low | PT | MINBIOGAS1 | 4.1827 | Euro2010/GJ
2040 | ENS_Low | PT | MINBIOMUN1 | 0.0047334 | Euro2010/GJ
2040 | ENS_Low | PT | MINBIORPS1 | 33.7688 | Euro2010/GJ
2040 | ENS_Low | PT | MINBIOSLU1 | 6.8708 | Euro2010/GJ
2040 | ENS_Low | PT | MINBIOWOO | 4.3809 | Euro2010/GJ
2040 | ENS_Low | PT | MINBIOWOOW1 | 2.4028 | Euro2010/GJ
2040 | ENS_Low | PT | MINBIOWOOW1a | 2.0531 | Euro2010/GJ
2040 | ENS_Low | PT | MINBIOWOOa | 9.2206 | Euro2010/GJ
2040 | ENS_Low | RO | MINBIOAGRW1 | 2.8879 | Euro2010/GJ
2040 | ENS_Low | RO | MINBIOCRP11 | 26.3948 | Euro2010/GJ
2040 | ENS_Low | RO | MINBIOCRP21 | 3.9405 | Euro2010/GJ
2040 | ENS_Low | RO | MINBIOCRP41 | 6.8983 | Euro2010/GJ
2040 | ENS_Low | RO | MINBIOCRP41a | 0 | Euro2010/GJ
2040 | ENS_Low | RO | MINBIOFRSR1 | 2.3772 | Euro2010/GJ
2040 | ENS_Low | RO | MINBIOFRSR1a | 2.385 | Euro2010/GJ
2040 | ENS_Low | RO | MINBIOGAS1 | 3.1 | Euro2010/GJ
2040 | ENS_Low | RO | MINBIOMUN1 | 0.10671 | Euro2010/GJ
2040 | ENS_Low | RO | MINBIORPS1 | 27.4662 | Euro2010/GJ
2040 | ENS_Low | RO | MINBIOSLU1 | 6.8708 | Euro2010/GJ
2040 | ENS_Low | RO | MINBIOWOO | 3.1574 | Euro2010/GJ
2040 | ENS_Low | RO | MINBIOWOOW1 | 1.6452 | Euro2010/GJ
2040 | ENS_Low | RO | MINBIOWOOW1a | 1.4844 | Euro2010/GJ
2040 | ENS_Low | RO | MINBIOWOOa | 3.1128 | Euro2010/GJ
2040 | ENS_Low | RS | MINBIOAGRW1 | 3.6715 | Euro2010/GJ
2040 | ENS_Low | RS | MINBIOCRP11 | 17.125 | Euro2010/GJ
2040 | ENS_Low | RS | MINBIOCRP21 | 4.3249 | Euro2010/GJ
2040 | ENS_Low | RS | MINBIOCRP41 | 7.5885 | Euro2010/GJ
2040 | ENS_Low | RS | MINBIOCRP41a | 8.6111 | Euro2010/GJ
2040 | ENS_Low | RS | MINBIOFRSR1 | 1.5417 | Euro2010/GJ
2040 | ENS_Low | RS | MINBIOFRSR1a | 2.385 | Euro2010/GJ
2040 | ENS_Low | RS | MINBIOGAS1 | 4.3918 | Euro2010/GJ
2040 | ENS_Low | RS | MINBIOMUN1 | 0.10671 | Euro2010/GJ
2040 | ENS_Low | RS | MINBIORPS1 | 20.8918 | Euro2010/GJ
2040 | ENS_Low | RS | MINBIOSLU1 | 6.8708 | Euro2010/GJ
2040 | ENS_Low | RS | MINBIOWOO | 1.5417 | Euro2010/GJ
2040 | ENS_Low | RS | MINBIOWOOW1 | 1.6452 | Euro2010/GJ
2040 | ENS_Low | RS | MINBIOWOOW1a | 1.4844 | Euro2010/GJ
2040 | ENS_Low | RS | MINBIOWOOa | 2.9752 | Euro2010/GJ
2040 | ENS_Low | SE | MINBIOAGRW1 | 4.1874 | Euro2010/GJ
2040 | ENS_Low | SE | MINBIOCRP11 | 19.0347 | Euro2010/GJ
2040 | ENS_Low | SE | MINBIOCRP21 | 4.1078 | Euro2010/GJ
2040 | ENS_Low | SE | MINBIOCRP41 | 13.4413 | Euro2010/GJ
2040 | ENS_Low | SE | MINBIOCRP41a | 0 | Euro2010/GJ
2040 | ENS_Low | SE | MINBIOFRSR1 | 6.1612 | Euro2010/GJ
2040 | ENS_Low | SE | MINBIOFRSR1a | 3.5068 | Euro2010/GJ
2040 | ENS_Low | SE | MINBIOGAS1 | 6.552 | Euro2010/GJ
2040 | ENS_Low | SE | MINBIOMUN1 | 0.0031913 | Euro2010/GJ
2040 | ENS_Low | SE | MINBIORPS1 | 33.8608 | Euro2010/GJ
2040 | ENS_Low | SE | MINBIOSLU1 | 6.8708 | Euro2010/GJ
2040 | ENS_Low | SE | MINBIOWOO | 4.9757 | Euro2010/GJ
2040 | ENS_Low | SE | MINBIOWOOW1 | 2.4248 | Euro2010/GJ
2040 | ENS_Low | SE | MINBIOWOOW1a | 1.7546 | Euro2010/GJ
2040 | ENS_Low | SE | MINBIOWOOa | 10.3943 | Euro2010/GJ
2040 | ENS_Low | SI | MINBIOAGRW1 | 3.8878 | Euro2010/GJ
2040 | ENS_Low | SI | MINBIOCRP11 | 16.4232 | Euro2010/GJ
2040 | ENS_Low | SI | MINBIOCRP21 | 8.3205 | Euro2010/GJ
2040 | ENS_Low | SI | MINBIOCRP41 | 0 | Euro2010/GJ
2040 | ENS_Low | SI | MINBIOCRP41a | 8.1449 | Euro2010/GJ
2040 | ENS_Low | SI | MINBIOFRSR1 | 2.6921 | Euro2010/GJ
2040 | ENS_Low | SI | MINBIOFRSR1a | 2.604 | Euro2010/GJ
2040 | ENS_Low | SI | MINBIOGAS1 | 4.1589 | Euro2010/GJ
2040 | ENS_Low | SI | MINBIOMUN1 | 0.11963 | Euro2010/GJ
2040 | ENS_Low | SI | MINBIORPS1 | 29.8016 | Euro2010/GJ
2040 | ENS_Low | SI | MINBIOSLU1 | 6.8708 | Euro2010/GJ
2040 | ENS_Low | SI | MINBIOWOO | 3.5062 | Euro2010/GJ
2040 | ENS_Low | SI | MINBIOWOOW1 | 2.1062 | Euro2010/GJ
2040 | ENS_Low | SI | MINBIOWOOW1a | 1.6364 | Euro2010/GJ
2040 | ENS_Low | SI | MINBIOWOOa | 3.4833 | Euro2010/GJ
2040 | ENS_Low | SK | MINBIOAGRW1 | 4.4497 | Euro2010/GJ
2040 | ENS_Low | SK | MINBIOCRP11 | 17.1969 | Euro2010/GJ
2040 | ENS_Low | SK | MINBIOCRP21 | 3.9811 | Euro2010/GJ
2040 | ENS_Low | SK | MINBIOCRP41 | 7.9978 | Euro2010/GJ
2040 | ENS_Low | SK | MINBIOCRP41a | 0 | Euro2010/GJ
2040 | ENS_Low | SK | MINBIOFRSR1 | 2.5113 | Euro2010/GJ
2040 | ENS_Low | SK | MINBIOFRSR1a | 2.5039 | Euro2010/GJ
2040 | ENS_Low | SK | MINBIOGAS1 | 3.6484 | Euro2010/GJ
2040 | ENS_Low | SK | MINBIOMUN1 | 0.018176 | Euro2010/GJ
2040 | ENS_Low | SK | MINBIORPS1 | 31.1039 | Euro2010/GJ
2040 | ENS_Low | SK | MINBIOSLU1 | 6.8708 | Euro2010/GJ
2040 | ENS_Low | SK | MINBIOWOO | 3.3401 | Euro2010/GJ
2040 | ENS_Low | SK | MINBIOWOOW1 | 2.0721 | Euro2010/GJ
2040 | ENS_Low | SK | MINBIOWOOW1a | 2.0313 | Euro2010/GJ
2040 | ENS_Low | SK | MINBIOWOOa | 3.3089 | Euro2010/GJ
2040 | ENS_Low | UK | MINBIOAGRW1 | 4.3069 | Euro2010/GJ
2040 | ENS_Low | UK | MINBIOCRP11 | 20.8032 | Euro2010/GJ
2040 | ENS_Low | UK | MINBIOCRP21 | 4.0884 | Euro2010/GJ
2040 | ENS_Low | UK | MINBIOCRP41 | 9.4527 | Euro2010/GJ
2040 | ENS_Low | UK | MINBIOCRP41a | 0 | Euro2010/GJ
2040 | ENS_Low | UK | MINBIOFRSR1 | 7.5134 | Euro2010/GJ
2040 | ENS_Low | UK | MINBIOFRSR1a | 2.7484 | Euro2010/GJ
2040 | ENS_Low | UK | MINBIOGAS1 | 6.6322 | Euro2010/GJ
2040 | ENS_Low | UK | MINBIOMUN1 | 0.029704 | Euro2010/GJ
2040 | ENS_Low | UK | MINBIORPS1 | 33.7594 | Euro2010/GJ
2040 | ENS_Low | UK | MINBIOSLU1 | 6.8708 | Euro2010/GJ
2040 | ENS_Low | UK | MINBIOWOO | 3.6843 | Euro2010/GJ
2040 | ENS_Low | UK | MINBIOWOOW1 | 1.805 | Euro2010/GJ
2040 | ENS_Low | UK | MINBIOWOOW1a | 1.7357 | Euro2010/GJ
2040 | ENS_Low | UK | MINBIOWOOa | 7.5863 | Euro2010/GJ
2040 | ENS_Low | AL | MINBIOCRP31 | 3.2562 | Euro2010/GJ
2040 | ENS_Low | BA | MINBIOCRP31 | 3.2562 | Euro2010/GJ
2040 | ENS_Low | BE | MINBIOCRP31 | 5.7931 | Euro2010/GJ
2040 | ENS_Low | BG | MINBIOCRP31 | 3.0554 | Euro2010/GJ
2040 | ENS_Low | CY | MINBIOCRP31 | 5.5077 | Euro2010/GJ
2040 | ENS_Low | CZ | MINBIOCRP31 | 3.213 | Euro2010/GJ
2040 | ENS_Low | DE | MINBIOCRP31 | 5.4631 | Euro2010/GJ
2040 | ENS_Low | DK | MINBIOCRP31 | 0 | Euro2010/GJ
2040 | ENS_Low | EE | MINBIOCRP31 | 3.2843 | Euro2010/GJ
2040 | ENS_Low | EL | MINBIOCRP31 | 8.3273 | Euro2010/GJ
2040 | ENS_Low | ES | MINBIOCRP31 | 7.4404 | Euro2010/GJ
2040 | ENS_Low | FI | MINBIOCRP31 | 4.8036 | Euro2010/GJ
2040 | ENS_Low | FR | MINBIOCRP31 | 5.076 | Euro2010/GJ
2040 | ENS_Low | HR | MINBIOCRP31 | 3.999 | Euro2010/GJ
2040 | ENS_Low | HU | MINBIOCRP31 | 2.9282 | Euro2010/GJ
2040 | ENS_Low | IE | MINBIOCRP31 | 5.4166 | Euro2010/GJ
2040 | ENS_Low | IT | MINBIOCRP31 | 7.7345 | Euro2010/GJ
2040 | ENS_Low | LT | MINBIOCRP31 | 2.686 | Euro2010/GJ
2040 | ENS_Low | LU | MINBIOCRP31 | 6.67 | Euro2010/GJ
2040 | ENS_Low | LV | MINBIOCRP31 | 3.0651 | Euro2010/GJ
2040 | ENS_Low | ME | MINBIOCRP31 | 3.8031 | Euro2010/GJ
2040 | ENS_Low | MK | MINBIOCRP31 | 3.8031 | Euro2010/GJ
2040 | ENS_Low | MT | MINBIOCRP31 | 0 | Euro2010/GJ
2040 | ENS_Low | NL | MINBIOCRP31 | 7.6319 | Euro2010/GJ
2040 | ENS_Low | NO | MINBIOCRP31 | 6.7468 | Euro2010/GJ
2040 | ENS_Low | PL | MINBIOCRP31 | 3.4 | Euro2010/GJ
2040 | ENS_Low | PT | MINBIOCRP31 | 4.5254 | Euro2010/GJ
2040 | ENS_Low | RO | MINBIOCRP31 | 2.6505 | Euro2010/GJ
2040 | ENS_Low | RS | MINBIOCRP31 | 3.2562 | Euro2010/GJ
2040 | ENS_Low | SE | MINBIOCRP31 | 6.7468 | Euro2010/GJ
2040 | ENS_Low | SI | MINBIOCRP31 | 3.1079 | Euro2010/GJ
2040 | ENS_Low | SK | MINBIOCRP31 | 3.3627 | Euro2010/GJ
2040 | ENS_Low | UK | MINBIOCRP31 | 7.0123 | Euro2010/GJ
2040 | ENS_Low | AT | MINBIOCRP31 | 5.1976 | Euro2010/GJ
2040 | ENS_Med | AL | MINBIOAGRW1 | 3.4666 | Euro2010/GJ
2040 | ENS_Med | AL | MINBIOCRP11 | 19.9161 | Euro2010/GJ
2040 | ENS_Med | AL | MINBIOCRP21 | 4.3249 | Euro2010/GJ
2040 | ENS_Med | AL | MINBIOCRP41 | 7.5891 | Euro2010/GJ
2040 | ENS_Med | AL | MINBIOCRP41a | 8.6318 | Euro2010/GJ
2040 | ENS_Med | AL | MINBIOFRSR1 | 1.9589 | Euro2010/GJ
2040 | ENS_Med | AL | MINBIOFRSR1a | 2.2311 | Euro2010/GJ
2040 | ENS_Med | AL | MINBIOGAS1 | 3.88 | Euro2010/GJ
2040 | ENS_Med | AL | MINBIOMUN1 | 0.10655 | Euro2010/GJ
2040 | ENS_Med | AL | MINBIORPS1 | 0 | Euro2010/GJ
2040 | ENS_Med | AL | MINBIOSLU1 | 6.078 | Euro2010/GJ
2040 | ENS_Med | AL | MINBIOWOO | 1.4015 | Euro2010/GJ
2040 | ENS_Med | AL | MINBIOWOOW1 | 1.5198 | Euro2010/GJ
2040 | ENS_Med | AL | MINBIOWOOW1a | 1.3759 | Euro2010/GJ
2040 | ENS_Med | AL | MINBIOWOOa | 2.7048 | Euro2010/GJ
2040 | ENS_Med | AT | MINBIOAGRW1 | 5.5739 | Euro2010/GJ
2040 | ENS_Med | AT | MINBIOCRP11 | 18.6817 | Euro2010/GJ
2040 | ENS_Med | AT | MINBIOCRP21 | 4.0541 | Euro2010/GJ
2040 | ENS_Med | AT | MINBIOCRP41 | 10.2016 | Euro2010/GJ
2040 | ENS_Med | AT | MINBIOCRP41a | 0 | Euro2010/GJ
2040 | ENS_Med | AT | MINBIOFRSR1 | 4.6481 | Euro2010/GJ
2040 | ENS_Med | AT | MINBIOFRSR1a | 2.7875 | Euro2010/GJ
2040 | ENS_Med | AT | MINBIOGAS1 | 6.0885 | Euro2010/GJ
2040 | ENS_Med | AT | MINBIOMUN1 | 0.13921 | Euro2010/GJ
2040 | ENS_Med | AT | MINBIORPS1 | 33.5907 | Euro2010/GJ
2040 | ENS_Med | AT | MINBIOSLU1 | 6.078 | Euro2010/GJ
2040 | ENS_Med | AT | MINBIOWOO | 3.8002 | Euro2010/GJ
2040 | ENS_Med | AT | MINBIOWOOW1 | 2.2162 | Euro2010/GJ
2040 | ENS_Med | AT | MINBIOWOOW1a | 1.9892 | Euro2010/GJ
2040 | ENS_Med | AT | MINBIOWOOa | 7.8753 | Euro2010/GJ
2040 | ENS_Med | BA | MINBIOAGRW1 | 3.182 | Euro2010/GJ
2040 | ENS_Med | BA | MINBIOCRP11 | 19.5984 | Euro2010/GJ
2040 | ENS_Med | BA | MINBIOCRP21 | 5.3328 | Euro2010/GJ
2040 | ENS_Med | BA | MINBIOCRP41 | 7.5891 | Euro2010/GJ
2040 | ENS_Med | BA | MINBIOCRP41a | 8.6318 | Euro2010/GJ
2040 | ENS_Med | BA | MINBIOFRSR1 | 1.9058 | Euro2010/GJ
2040 | ENS_Med | BA | MINBIOFRSR1a | 2.3425 | Euro2010/GJ
2040 | ENS_Med | BA | MINBIOGAS1 | 3.9434 | Euro2010/GJ
2040 | ENS_Med | BA | MINBIOMUN1 | 0 | Euro2010/GJ
2040 | ENS_Med | BA | MINBIORPS1 | 0 | Euro2010/GJ
2040 | ENS_Med | BA | MINBIOSLU1 | 0 | Euro2010/GJ
2040 | ENS_Med | BA | MINBIOWOO | 1.4015 | Euro2010/GJ
2040 | ENS_Med | BA | MINBIOWOOW1 | 1.5198 | Euro2010/GJ
2040 | ENS_Med | BA | MINBIOWOOW1a | 1.3759 | Euro2010/GJ
2040 | ENS_Med | BA | MINBIOWOOa | 2.7048 | Euro2010/GJ
2040 | ENS_Med | BE | MINBIOAGRW1 | 3.7007 | Euro2010/GJ
2040 | ENS_Med | BE | MINBIOCRP11 | 17.9643 | Euro2010/GJ
2040 | ENS_Med | BE | MINBIOCRP21 | 4.0711 | Euro2010/GJ
2040 | ENS_Med | BE | MINBIOCRP41 | 10.3841 | Euro2010/GJ
2040 | ENS_Med | BE | MINBIOCRP41a | 0 | Euro2010/GJ
2040 | ENS_Med | BE | MINBIOFRSR1 | 4.7505 | Euro2010/GJ
2040 | ENS_Med | BE | MINBIOFRSR1a | 2.8537 | Euro2010/GJ
2040 | ENS_Med | BE | MINBIOGAS1 | 6.2033 | Euro2010/GJ
2040 | ENS_Med | BE | MINBIOMUN1 | 0.041327 | Euro2010/GJ
2040 | ENS_Med | BE | MINBIORPS1 | 33.6685 | Euro2010/GJ
2040 | ENS_Med | BE | MINBIOSLU1 | 6.078 | Euro2010/GJ
2040 | ENS_Med | BE | MINBIOWOO | 3.88 | Euro2010/GJ
2040 | ENS_Med | BE | MINBIOWOOW1 | 1.8134 | Euro2010/GJ
2040 | ENS_Med | BE | MINBIOWOOW1a | 2.011 | Euro2010/GJ
2040 | ENS_Med | BE | MINBIOWOOa | 8.0356 | Euro2010/GJ
2040 | ENS_Med | BG | MINBIOAGRW1 | 2.3163 | Euro2010/GJ
2040 | ENS_Med | BG | MINBIOCRP11 | 17.6006 | Euro2010/GJ
2040 | ENS_Med | BG | MINBIOCRP21 | 3.9483 | Euro2010/GJ
2040 | ENS_Med | BG | MINBIOCRP41 | 7.8922 | Euro2010/GJ
2040 | ENS_Med | BG | MINBIOCRP41a | 0 | Euro2010/GJ
2040 | ENS_Med | BG | MINBIOFRSR1 | 2.4591 | Euro2010/GJ
2040 | ENS_Med | BG | MINBIOFRSR1a | 2.4105 | Euro2010/GJ
2040 | ENS_Med | BG | MINBIOGAS1 | 3.4873 | Euro2010/GJ
2040 | ENS_Med | BG | MINBIOMUN1 | 5.776e-05 | Euro2010/GJ
2040 | ENS_Med | BG | MINBIORPS1 | 26.3141 | Euro2010/GJ
2040 | ENS_Med | BG | MINBIOSLU1 | 6.078 | Euro2010/GJ
2040 | ENS_Med | BG | MINBIOWOO | 3.1939 | Euro2010/GJ
2040 | ENS_Med | BG | MINBIOWOOW1 | 2.09 | Euro2010/GJ
2040 | ENS_Med | BG | MINBIOWOOW1a | 1.4377 | Euro2010/GJ
2040 | ENS_Med | BG | MINBIOWOOa | 3.1448 | Euro2010/GJ
2040 | ENS_Med | CH | MINBIOAGRW1 | 5.5739 | Euro2010/GJ
2040 | ENS_Med | CH | MINBIOCRP41 | 9.9281 | Euro2010/GJ
2040 | ENS_Med | CH | MINBIOCRP41a | 0 | Euro2010/GJ
2040 | ENS_Med | CH | MINBIOFRSR1 | 4.6776 | Euro2010/GJ
2040 | ENS_Med | CH | MINBIOFRSR1a | 2.7875 | Euro2010/GJ
2040 | ENS_Med | CH | MINBIOGAS1 | 6.0885 | Euro2010/GJ
2040 | ENS_Med | CH | MINBIOMUN1 | 0.13921 | Euro2010/GJ
2040 | ENS_Med | CH | MINBIORPS1 | 0 | Euro2010/GJ
2040 | ENS_Med | CH | MINBIOSLU1 | 6.078 | Euro2010/GJ
2040 | ENS_Med | CH | MINBIOWOO | 3.8002 | Euro2010/GJ
2040 | ENS_Med | CH | MINBIOWOOW1 | 2.2162 | Euro2010/GJ
2040 | ENS_Med | CH | MINBIOWOOW1a | 1.9892 | Euro2010/GJ
2040 | ENS_Med | CH | MINBIOWOOa | 7.8753 | Euro2010/GJ
2040 | ENS_Med | CY | MINBIOAGRW1 | 3.9968 | Euro2010/GJ
2040 | ENS_Med | CY | MINBIOCRP11 | 68.5509 | Euro2010/GJ
2040 | ENS_Med | CY | MINBIOCRP21 | 8.3407 | Euro2010/GJ
2040 | ENS_Med | CY | MINBIOCRP41 | 0 | Euro2010/GJ
2040 | ENS_Med | CY | MINBIOCRP41a | 12.428 | Euro2010/GJ
2040 | ENS_Med | CY | MINBIOFRSR1 | 0 | Euro2010/GJ
2040 | ENS_Med | CY | MINBIOFRSR1a | 2.6227 | Euro2010/GJ
2040 | ENS_Med | CY | MINBIOGAS1 | 4.4007 | Euro2010/GJ
2040 | ENS_Med | CY | MINBIOMUN1 | 0.0051182 | Euro2010/GJ
2040 | ENS_Med | CY | MINBIORPS1 | 0 | Euro2010/GJ
2040 | ENS_Med | CY | MINBIOSLU1 | 6.078 | Euro2010/GJ
2040 | ENS_Med | CY | MINBIOWOO | 0 | Euro2010/GJ
2040 | ENS_Med | CY | MINBIOWOOW1 | 0 | Euro2010/GJ
2040 | ENS_Med | CY | MINBIOWOOW1a | 0 | Euro2010/GJ
2040 | ENS_Med | CY | MINBIOWOOa | 0 | Euro2010/GJ
2040 | ENS_Med | CZ | MINBIOAGRW1 | 3.6314 | Euro2010/GJ
2040 | ENS_Med | CZ | MINBIOCRP11 | 17.2526 | Euro2010/GJ
2040 | ENS_Med | CZ | MINBIOCRP21 | 3.9821 | Euro2010/GJ
2040 | ENS_Med | CZ | MINBIOCRP41 | 6.4985 | Euro2010/GJ
2040 | ENS_Med | CZ | MINBIOCRP41a | 0 | Euro2010/GJ
2040 | ENS_Med | CZ | MINBIOFRSR1 | 4.4516 | Euro2010/GJ
2040 | ENS_Med | CZ | MINBIOFRSR1a | 2.6674 | Euro2010/GJ
2040 | ENS_Med | CZ | MINBIOGAS1 | 3.4935 | Euro2010/GJ
2040 | ENS_Med | CZ | MINBIOMUN1 | 0.00024261 | Euro2010/GJ
2040 | ENS_Med | CZ | MINBIORPS1 | 31.0862 | Euro2010/GJ
2040 | ENS_Med | CZ | MINBIOSLU1 | 6.078 | Euro2010/GJ
2040 | ENS_Med | CZ | MINBIOWOO | 3.618 | Euro2010/GJ
2040 | ENS_Med | CZ | MINBIOWOOW1 | 2.3249 | Euro2010/GJ
2040 | ENS_Med | CZ | MINBIOWOOW1a | 1.5616 | Euro2010/GJ
2040 | ENS_Med | CZ | MINBIOWOOa | 7.5678 | Euro2010/GJ
2040 | ENS_Med | DE | MINBIOAGRW1 | 4.1131 | Euro2010/GJ
2040 | ENS_Med | DE | MINBIOCRP11 | 19.7365 | Euro2010/GJ
2040 | ENS_Med | DE | MINBIOCRP21 | 4.0531 | Euro2010/GJ
2040 | ENS_Med | DE | MINBIOCRP41 | 10.137 | Euro2010/GJ
2040 | ENS_Med | DE | MINBIOCRP41a | 0 | Euro2010/GJ
2040 | ENS_Med | DE | MINBIOFRSR1 | 4.7507 | Euro2010/GJ
2040 | ENS_Med | DE | MINBIOFRSR1a | 2.8331 | Euro2010/GJ
2040 | ENS_Med | DE | MINBIOGAS1 | 5.9817 | Euro2010/GJ
2040 | ENS_Med | DE | MINBIOMUN1 | 0.05778 | Euro2010/GJ
2040 | ENS_Med | DE | MINBIORPS1 | 33.5744 | Euro2010/GJ
2040 | ENS_Med | DE | MINBIOSLU1 | 6.078 | Euro2010/GJ
2040 | ENS_Med | DE | MINBIOWOO | 3.8544 | Euro2010/GJ
2040 | ENS_Med | DE | MINBIOWOOW1 | 2.712 | Euro2010/GJ
2040 | ENS_Med | DE | MINBIOWOOW1a | 1.9929 | Euro2010/GJ
2040 | ENS_Med | DE | MINBIOWOOa | 7.5384 | Euro2010/GJ
2040 | ENS_Med | DK | MINBIOAGRW1 | 4.0999 | Euro2010/GJ
2040 | ENS_Med | DK | MINBIOCRP11 | 20.3861 | Euro2010/GJ
2040 | ENS_Med | DK | MINBIOCRP21 | 5.7616 | Euro2010/GJ
2040 | ENS_Med | DK | MINBIOCRP41 | 18.3437 | Euro2010/GJ
2040 | ENS_Med | DK | MINBIOCRP41a | 0 | Euro2010/GJ
2040 | ENS_Med | DK | MINBIOFRSR1 | 3.9892 | Euro2010/GJ
2040 | ENS_Med | DK | MINBIOFRSR1a | 2.5818 | Euro2010/GJ
2040 | ENS_Med | DK | MINBIOGAS1 | 7.0107 | Euro2010/GJ
2040 | ENS_Med | DK | MINBIOMUN1 | 0.0036315 | Euro2010/GJ
2040 | ENS_Med | DK | MINBIORPS1 | 34.1497 | Euro2010/GJ
2040 | ENS_Med | DK | MINBIOSLU1 | 6.078 | Euro2010/GJ
2040 | ENS_Med | DK | MINBIOWOO | 3.3433 | Euro2010/GJ
2040 | ENS_Med | DK | MINBIOWOOW1 | 2.3869 | Euro2010/GJ
2040 | ENS_Med | DK | MINBIOWOOW1a | 2.0193 | Euro2010/GJ
2040 | ENS_Med | DK | MINBIOWOOa | 6.3661 | Euro2010/GJ
2040 | ENS_Med | EE | MINBIOAGRW1 | 2.5084 | Euro2010/GJ
2040 | ENS_Med | EE | MINBIOCRP11 | 16.6 | Euro2010/GJ
2040 | ENS_Med | EE | MINBIOCRP21 | 8.3012 | Euro2010/GJ
2040 | ENS_Med | EE | MINBIOCRP41 | 8.9188 | Euro2010/GJ
2040 | ENS_Med | EE | MINBIOCRP41a | 0 | Euro2010/GJ
2040 | ENS_Med | EE | MINBIOFRSR1 | 2.55 | Euro2010/GJ
2040 | ENS_Med | EE | MINBIOFRSR1a | 2.4798 | Euro2010/GJ
2040 | ENS_Med | EE | MINBIOGAS1 | 3.8196 | Euro2010/GJ
2040 | ENS_Med | EE | MINBIOMUN1 | 0.0039461 | Euro2010/GJ
2040 | ENS_Med | EE | MINBIORPS1 | 0 | Euro2010/GJ
2040 | ENS_Med | EE | MINBIOSLU1 | 6.078 | Euro2010/GJ
2040 | ENS_Med | EE | MINBIOWOO | 3.2987 | Euro2010/GJ
2040 | ENS_Med | EE | MINBIOWOOW1 | 1.6588 | Euro2010/GJ
2040 | ENS_Med | EE | MINBIOWOOW1a | 1.5336 | Euro2010/GJ
2040 | ENS_Med | EE | MINBIOWOOa | 3.2718 | Euro2010/GJ
2040 | ENS_Med | EL | MINBIOAGRW1 | 4.2127 | Euro2010/GJ
2040 | ENS_Med | EL | MINBIOCRP11 | 29.833 | Euro2010/GJ
2040 | ENS_Med | EL | MINBIOCRP21 | 4.0188 | Euro2010/GJ
2040 | ENS_Med | EL | MINBIOCRP41 | 0 | Euro2010/GJ
2040 | ENS_Med | EL | MINBIOCRP41a | 15.9569 | Euro2010/GJ
2040 | ENS_Med | EL | MINBIOFRSR1 | 4.2291 | Euro2010/GJ
2040 | ENS_Med | EL | MINBIOFRSR1a | 2.6227 | Euro2010/GJ
2040 | ENS_Med | EL | MINBIOGAS1 | 4.4118 | Euro2010/GJ
2040 | ENS_Med | EL | MINBIOMUN1 | 0.071927 | Euro2010/GJ
2040 | ENS_Med | EL | MINBIORPS1 | 33.1971 | Euro2010/GJ
2040 | ENS_Med | EL | MINBIOSLU1 | 0 | Euro2010/GJ
2040 | ENS_Med | EL | MINBIOWOO | 3.5239 | Euro2010/GJ
2040 | ENS_Med | EL | MINBIOWOOW1 | 2.1727 | Euro2010/GJ
2040 | ENS_Med | EL | MINBIOWOOW1a | 1.7167 | Euro2010/GJ
2040 | ENS_Med | EL | MINBIOWOOa | 7.3164 | Euro2010/GJ
2040 | ENS_Med | ES | MINBIOAGRW1 | 3.4816 | Euro2010/GJ
2040 | ENS_Med | ES | MINBIOCRP11 | 22.1049 | Euro2010/GJ
2040 | ENS_Med | ES | MINBIOCRP21 | 4.0331 | Euro2010/GJ
2040 | ENS_Med | ES | MINBIOCRP41 | 0 | Euro2010/GJ
2040 | ENS_Med | ES | MINBIOCRP41a | 14.9913 | Euro2010/GJ
2040 | ENS_Med | ES | MINBIOFRSR1 | 4.9234 | Euro2010/GJ
2040 | ENS_Med | ES | MINBIOFRSR1a | 2.9314 | Euro2010/GJ
2040 | ENS_Med | ES | MINBIOGAS1 | 4.6565 | Euro2010/GJ
2040 | ENS_Med | ES | MINBIOMUN1 | 0.00018034 | Euro2010/GJ
2040 | ENS_Med | ES | MINBIORPS1 | 33.4891 | Euro2010/GJ
2040 | ENS_Med | ES | MINBIOSLU1 | 6.078 | Euro2010/GJ
2040 | ENS_Med | ES | MINBIOWOO | 4.0367 | Euro2010/GJ
2040 | ENS_Med | ES | MINBIOWOOW1 | 2.3622 | Euro2010/GJ
2040 | ENS_Med | ES | MINBIOWOOW1a | 2.1109 | Euro2010/GJ
2040 | ENS_Med | ES | MINBIOWOOa | 8.4055 | Euro2010/GJ
2040 | ENS_Med | FI | MINBIOAGRW1 | 4.0042 | Euro2010/GJ
2040 | ENS_Med | FI | MINBIOCRP11 | 18.7873 | Euro2010/GJ
2040 | ENS_Med | FI | MINBIOCRP21 | 4.0832 | Euro2010/GJ
2040 | ENS_Med | FI | MINBIOCRP41 | 11.9373 | Euro2010/GJ
2040 | ENS_Med | FI | MINBIOCRP41a | 0 | Euro2010/GJ
2040 | ENS_Med | FI | MINBIOFRSR1 | 5.4261 | Euro2010/GJ
2040 | ENS_Med | FI | MINBIOFRSR1a | 3.1594 | Euro2010/GJ
2040 | ENS_Med | FI | MINBIOGAS1 | 6.2948 | Euro2010/GJ
2040 | ENS_Med | FI | MINBIOMUN1 | 0.036858 | Euro2010/GJ
2040 | ENS_Med | FI | MINBIORPS1 | 0 | Euro2010/GJ
2040 | ENS_Med | FI | MINBIOSLU1 | 6.078 | Euro2010/GJ
2040 | ENS_Med | FI | MINBIOWOO | 4.3967 | Euro2010/GJ
2040 | ENS_Med | FI | MINBIOWOOW1 | 2.0442 | Euro2010/GJ
2040 | ENS_Med | FI | MINBIOWOOW1a | 1.6235 | Euro2010/GJ
2040 | ENS_Med | FI | MINBIOWOOa | 9.1578 | Euro2010/GJ
2040 | ENS_Med | FR | MINBIOAGRW1 | 2.4118 | Euro2010/GJ
2040 | ENS_Med | FR | MINBIOCRP11 | 20.4823 | Euro2010/GJ
2040 | ENS_Med | FR | MINBIOCRP21 | 4.0632 | Euro2010/GJ
2040 | ENS_Med | FR | MINBIOCRP41 | 8.9607 | Euro2010/GJ
2040 | ENS_Med | FR | MINBIOCRP41a | 11.2917 | Euro2010/GJ
2040 | ENS_Med | FR | MINBIOFRSR1 | 4.2923 | Euro2010/GJ
2040 | ENS_Med | FR | MINBIOFRSR1a | 2.7031 | Euro2010/GJ
2040 | ENS_Med | FR | MINBIOGAS1 | 6.2917 | Euro2010/GJ
2040 | ENS_Med | FR | MINBIOMUN1 | 0.064574 | Euro2010/GJ
2040 | ENS_Med | FR | MINBIORPS1 | 33.6112 | Euro2010/GJ
2040 | ENS_Med | FR | MINBIOSLU1 | 6.078 | Euro2010/GJ
2040 | ENS_Med | FR | MINBIOWOO | 3.6314 | Euro2010/GJ
2040 | ENS_Med | FR | MINBIOWOOW1 | 2.4486 | Euro2010/GJ
2040 | ENS_Med | FR | MINBIOWOOW1a | 1.88 | Euro2010/GJ
2040 | ENS_Med | FR | MINBIOWOOa | 7.5097 | Euro2010/GJ
2040 | ENS_Med | HR | MINBIOAGRW1 | 2.7988 | Euro2010/GJ
2040 | ENS_Med | HR | MINBIOCRP11 | 13.6867 | Euro2010/GJ
2040 | ENS_Med | HR | MINBIOCRP21 | 4.3037 | Euro2010/GJ
2040 | ENS_Med | HR | MINBIOCRP41 | 8.859 | Euro2010/GJ
2040 | ENS_Med | HR | MINBIOCRP41a | 9.1834 | Euro2010/GJ
2040 | ENS_Med | HR | MINBIOFRSR1 | 2.334 | Euro2010/GJ
2040 | ENS_Med | HR | MINBIOFRSR1a | 2.4768 | Euro2010/GJ
2040 | ENS_Med | HR | MINBIOGAS1 | 3.9682 | Euro2010/GJ
2040 | ENS_Med | HR | MINBIOMUN1 | 0.027759 | Euro2010/GJ
2040 | ENS_Med | HR | MINBIORPS1 | 0 | Euro2010/GJ
2040 | ENS_Med | HR | MINBIOSLU1 | 6.078 | Euro2010/GJ
2040 | ENS_Med | HR | MINBIOWOO | 1.6827 | Euro2010/GJ
2040 | ENS_Med | HR | MINBIOWOOW1 | 1.4912 | Euro2010/GJ
2040 | ENS_Med | HR | MINBIOWOOW1a | 1.6254 | Euro2010/GJ
2040 | ENS_Med | HR | MINBIOWOOa | 3.0444 | Euro2010/GJ
2040 | ENS_Med | HU | MINBIOAGRW1 | 2.9881 | Euro2010/GJ
2040 | ENS_Med | HU | MINBIOCRP11 | 17.8717 | Euro2010/GJ
2040 | ENS_Med | HU | MINBIOCRP21 | 3.9706 | Euro2010/GJ
2040 | ENS_Med | HU | MINBIOCRP41 | 6.9702 | Euro2010/GJ
2040 | ENS_Med | HU | MINBIOCRP41a | 0 | Euro2010/GJ
2040 | ENS_Med | HU | MINBIOFRSR1 | 2.2015 | Euro2010/GJ
2040 | ENS_Med | HU | MINBIOFRSR1a | 2.1638 | Euro2010/GJ
2040 | ENS_Med | HU | MINBIOGAS1 | 3.5593 | Euro2010/GJ
2040 | ENS_Med | HU | MINBIOMUN1 | 0.0033765 | Euro2010/GJ
2040 | ENS_Med | HU | MINBIORPS1 | 31.5008 | Euro2010/GJ
2040 | ENS_Med | HU | MINBIOSLU1 | 6.078 | Euro2010/GJ
2040 | ENS_Med | HU | MINBIOWOO | 2.7596 | Euro2010/GJ
2040 | ENS_Med | HU | MINBIOWOOW1 | 2.3574 | Euro2010/GJ
2040 | ENS_Med | HU | MINBIOWOOW1a | 1.9124 | Euro2010/GJ
2040 | ENS_Med | HU | MINBIOWOOa | 2.7361 | Euro2010/GJ
2040 | ENS_Med | IE | MINBIOAGRW1 | 2.3718 | Euro2010/GJ
2040 | ENS_Med | IE | MINBIOCRP11 | 17.3384 | Euro2010/GJ
2040 | ENS_Med | IE | MINBIOCRP21 | 8.383 | Euro2010/GJ
2040 | ENS_Med | IE | MINBIOCRP41 | 10.9024 | Euro2010/GJ
2040 | ENS_Med | IE | MINBIOCRP41a | 0 | Euro2010/GJ
2040 | ENS_Med | IE | MINBIOFRSR1 | 4.3663 | Euro2010/GJ
2040 | ENS_Med | IE | MINBIOFRSR1a | 2.6413 | Euro2010/GJ
2040 | ENS_Med | IE | MINBIOGAS1 | 6.0068 | Euro2010/GJ
2040 | ENS_Med | IE | MINBIOMUN1 | 0.031462 | Euro2010/GJ
2040 | ENS_Med | IE | MINBIORPS1 | 0 | Euro2010/GJ
2040 | ENS_Med | IE | MINBIOSLU1 | 6.078 | Euro2010/GJ
2040 | ENS_Med | IE | MINBIOWOO | 3.5237 | Euro2010/GJ
2040 | ENS_Med | IE | MINBIOWOOW1 | 3.2221 | Euro2010/GJ
2040 | ENS_Med | IE | MINBIOWOOW1a | 2.1016 | Euro2010/GJ
2040 | ENS_Med | IE | MINBIOWOOa | 7.4974 | Euro2010/GJ
2040 | ENS_Med | IS | MINBIOAGRW1 | 2.9286 | Euro2010/GJ
2040 | ENS_Med | IS | MINBIOCRP41 | 0 | Euro2010/GJ
2040 | ENS_Med | IS | MINBIOCRP41a | 0 | Euro2010/GJ
2040 | ENS_Med | IS | MINBIOFRSR1 | 0 | Euro2010/GJ
2040 | ENS_Med | IS | MINBIOFRSR1a | 0 | Euro2010/GJ
2040 | ENS_Med | IS | MINBIOGAS1 | 6.5387 | Euro2010/GJ
2040 | ENS_Med | IS | MINBIOMUN1 | 0.0034216 | Euro2010/GJ
2040 | ENS_Med | IS | MINBIORPS1 | 0 | Euro2010/GJ
2040 | ENS_Med | IS | MINBIOSLU1 | 6.078 | Euro2010/GJ
2040 | ENS_Med | IS | MINBIOWOO | 0 | Euro2010/GJ
2040 | ENS_Med | IS | MINBIOWOOW1 | 0 | Euro2010/GJ
2040 | ENS_Med | IS | MINBIOWOOW1a | 0 | Euro2010/GJ
2040 | ENS_Med | IS | MINBIOWOOa | 0 | Euro2010/GJ
2040 | ENS_Med | IT | MINBIOAGRW1 | 3.5481 | Euro2010/GJ
2040 | ENS_Med | IT | MINBIOCRP11 | 26.2759 | Euro2010/GJ
2040 | ENS_Med | IT | MINBIOCRP21 | 4.0762 | Euro2010/GJ
2040 | ENS_Med | IT | MINBIOCRP41 | 0 | Euro2010/GJ
2040 | ENS_Med | IT | MINBIOCRP41a | 18.0799 | Euro2010/GJ
2040 | ENS_Med | IT | MINBIOFRSR1 | 4.3982 | Euro2010/GJ
2040 | ENS_Med | IT | MINBIOFRSR1a | 2.7092 | Euro2010/GJ
2040 | ENS_Med | IT | MINBIOGAS1 | 4.9169 | Euro2010/GJ
2040 | ENS_Med | IT | MINBIOMUN1 | 0.071927 | Euro2010/GJ
2040 | ENS_Med | IT | MINBIORPS1 | 33.6441 | Euro2010/GJ
2040 | ENS_Med | IT | MINBIOSLU1 | 6.078 | Euro2010/GJ
2040 | ENS_Med | IT | MINBIOWOO | 3.6411 | Euro2010/GJ
2040 | ENS_Med | IT | MINBIOWOOW1 | 2.5699 | Euro2010/GJ
2040 | ENS_Med | IT | MINBIOWOOW1a | 2.248 | Euro2010/GJ
2040 | ENS_Med | IT | MINBIOWOOa | 7.4687 | Euro2010/GJ
2040 | ENS_Med | KS | MINBIOWOO | 1.4015 | Euro2010/GJ
2040 | ENS_Med | LT | MINBIOAGRW1 | 2.3269 | Euro2010/GJ
2040 | ENS_Med | LT | MINBIOCRP11 | 16.4052 | Euro2010/GJ
2040 | ENS_Med | LT | MINBIOCRP21 | 3.9585 | Euro2010/GJ
2040 | ENS_Med | LT | MINBIOCRP41 | 7.922 | Euro2010/GJ
2040 | ENS_Med | LT | MINBIOCRP41a | 0 | Euro2010/GJ
2040 | ENS_Med | LT | MINBIOFRSR1 | 2.7034 | Euro2010/GJ
2040 | ENS_Med | LT | MINBIOFRSR1a | 2.588 | Euro2010/GJ
2040 | ENS_Med | LT | MINBIOGAS1 | 3.9493 | Euro2010/GJ
2040 | ENS_Med | LT | MINBIOMUN1 | 0.035978 | Euro2010/GJ
2040 | ENS_Med | LT | MINBIORPS1 | 30.9705 | Euro2010/GJ
2040 | ENS_Med | LT | MINBIOSLU1 | 6.078 | Euro2010/GJ
2040 | ENS_Med | LT | MINBIOWOO | 3.4981 | Euro2010/GJ
2040 | ENS_Med | LT | MINBIOWOOW1 | 1.5827 | Euro2010/GJ
2040 | ENS_Med | LT | MINBIOWOOW1a | 1.4919 | Euro2010/GJ
2040 | ENS_Med | LT | MINBIOWOOa | 3.4546 | Euro2010/GJ
2040 | ENS_Med | LU | MINBIOAGRW1 | 5.2533 | Euro2010/GJ
2040 | ENS_Med | LU | MINBIOCRP11 | 17.9643 | Euro2010/GJ
2040 | ENS_Med | LU | MINBIOCRP21 | 4.0711 | Euro2010/GJ
2040 | ENS_Med | LU | MINBIOCRP41 | 10.6215 | Euro2010/GJ
2040 | ENS_Med | LU | MINBIOCRP41a | 0 | Euro2010/GJ
2040 | ENS_Med | LU | MINBIOFRSR1 | 4.8066 | Euro2010/GJ
2040 | ENS_Med | LU | MINBIOFRSR1a | 2.8276 | Euro2010/GJ
2040 | ENS_Med | LU | MINBIOGAS1 | 6.0319 | Euro2010/GJ
2040 | ENS_Med | LU | MINBIOMUN1 | 0.00062423 | Euro2010/GJ
2040 | ENS_Med | LU | MINBIORPS1 | 0 | Euro2010/GJ
2040 | ENS_Med | LU | MINBIOSLU1 | 6.078 | Euro2010/GJ
2040 | ENS_Med | LU | MINBIOWOO | 3.8682 | Euro2010/GJ
2040 | ENS_Med | LU | MINBIOWOOW1 | 2.2427 | Euro2010/GJ
2040 | ENS_Med | LU | MINBIOWOOW1a | 1.9889 | Euro2010/GJ
2040 | ENS_Med | LU | MINBIOWOOa | 8.0127 | Euro2010/GJ
2040 | ENS_Med | LV | MINBIOAGRW1 | 2.4044 | Euro2010/GJ
2040 | ENS_Med | LV | MINBIOCRP11 | 17.0057 | Euro2010/GJ
2040 | ENS_Med | LV | MINBIOCRP21 | 3.9701 | Euro2010/GJ
2040 | ENS_Med | LV | MINBIOCRP41 | 7.7987 | Euro2010/GJ
2040 | ENS_Med | LV | MINBIOCRP41a | 0 | Euro2010/GJ
2040 | ENS_Med | LV | MINBIOFRSR1 | 2.5319 | Euro2010/GJ
2040 | ENS_Med | LV | MINBIOFRSR1a | 2.4724 | Euro2010/GJ
2040 | ENS_Med | LV | MINBIOGAS1 | 3.7961 | Euro2010/GJ
2040 | ENS_Med | LV | MINBIOMUN1 | 0.00015461 | Euro2010/GJ
2040 | ENS_Med | LV | MINBIORPS1 | 0 | Euro2010/GJ
2040 | ENS_Med | LV | MINBIOSLU1 | 6.078 | Euro2010/GJ
2040 | ENS_Med | LV | MINBIOWOO | 3.2934 | Euro2010/GJ
2040 | ENS_Med | LV | MINBIOWOOW1 | 1.4252 | Euro2010/GJ
2040 | ENS_Med | LV | MINBIOWOOW1a | 1.4628 | Euro2010/GJ
2040 | ENS_Med | LV | MINBIOWOOa | 3.2622 | Euro2010/GJ
2040 | ENS_Med | ME | MINBIOAGRW1 | 4.055 | Euro2010/GJ
2040 | ENS_Med | ME | MINBIOCRP21 | 0 | Euro2010/GJ
2040 | ENS_Med | ME | MINBIOCRP41 | 8.108 | Euro2010/GJ
2040 | ENS_Med | ME | MINBIOCRP41a | 9.8458 | Euro2010/GJ
2040 | ENS_Med | ME | MINBIOFRSR1 | 1.4015 | Euro2010/GJ
2040 | ENS_Med | ME | MINBIOFRSR1a | 2.2311 | Euro2010/GJ
2040 | ENS_Med | ME | MINBIOGAS1 | 3.8824 | Euro2010/GJ
2040 | ENS_Med | ME | MINBIOMUN1 | 0.10655 | Euro2010/GJ
2040 | ENS_Med | ME | MINBIORPS1 | 0 | Euro2010/GJ
2040 | ENS_Med | ME | MINBIOSLU1 | 6.078 | Euro2010/GJ
2040 | ENS_Med | ME | MINBIOWOO | 1.4015 | Euro2010/GJ
2040 | ENS_Med | ME | MINBIOWOOW1 | 1.5198 | Euro2010/GJ
2040 | ENS_Med | ME | MINBIOWOOW1a | 1.3759 | Euro2010/GJ
2040 | ENS_Med | ME | MINBIOWOOa | 2.7048 | Euro2010/GJ
2040 | ENS_Med | MK | MINBIOAGRW1 | 3.1682 | Euro2010/GJ
2040 | ENS_Med | MK | MINBIOCRP11 | 18.9613 | Euro2010/GJ
2040 | ENS_Med | MK | MINBIOCRP21 | 4.248 | Euro2010/GJ
2040 | ENS_Med | MK | MINBIOCRP41 | 8.108 | Euro2010/GJ
2040 | ENS_Med | MK | MINBIOCRP41a | 9.8458 | Euro2010/GJ
2040 | ENS_Med | MK | MINBIOFRSR1 | 1.6795 | Euro2010/GJ
2040 | ENS_Med | MK | MINBIOFRSR1a | 2.2311 | Euro2010/GJ
2040 | ENS_Med | MK | MINBIOGAS1 | 3.8001 | Euro2010/GJ
2040 | ENS_Med | MK | MINBIOMUN1 | 0.046281 | Euro2010/GJ
2040 | ENS_Med | MK | MINBIORPS1 | 0 | Euro2010/GJ
2040 | ENS_Med | MK | MINBIOSLU1 | 6.078 | Euro2010/GJ
2040 | ENS_Med | MK | MINBIOWOO | 1.4015 | Euro2010/GJ
2040 | ENS_Med | MK | MINBIOWOOW1 | 1.5198 | Euro2010/GJ
2040 | ENS_Med | MK | MINBIOWOOW1a | 1.3759 | Euro2010/GJ
2040 | ENS_Med | MK | MINBIOWOOa | 2.7048 | Euro2010/GJ
2040 | ENS_Med | MT | MINBIOAGRW1 | 3.3199 | Euro2010/GJ
2040 | ENS_Med | MT | MINBIOCRP11 | 21.6281 | Euro2010/GJ
2040 | ENS_Med | MT | MINBIOCRP21 | 8.3137 | Euro2010/GJ
2040 | ENS_Med | MT | MINBIOCRP41 | 0 | Euro2010/GJ
2040 | ENS_Med | MT | MINBIOCRP41a | 0 | Euro2010/GJ
2040 | ENS_Med | MT | MINBIOFRSR1 | 3.9876 | Euro2010/GJ
2040 | ENS_Med | MT | MINBIOFRSR1a | 2.6061 | Euro2010/GJ
2040 | ENS_Med | MT | MINBIOGAS1 | 3.424 | Euro2010/GJ
2040 | ENS_Med | MT | MINBIOMUN1 | 2.2564e-05 | Euro2010/GJ
2040 | ENS_Med | MT | MINBIORPS1 | 0 | Euro2010/GJ
2040 | ENS_Med | MT | MINBIOSLU1 | 6.078 | Euro2010/GJ
2040 | ENS_Med | MT | MINBIOWOO | 3.1913 | Euro2010/GJ
2040 | ENS_Med | MT | MINBIOWOOW1 | 0 | Euro2010/GJ
2040 | ENS_Med | MT | MINBIOWOOW1a | 1.7281 | Euro2010/GJ
2040 | ENS_Med | MT | MINBIOWOOa | 6.9284 | Euro2010/GJ
2040 | ENS_Med | NL | MINBIOAGRW1 | 3.6122 | Euro2010/GJ
2040 | ENS_Med | NL | MINBIOCRP11 | 19.1095 | Euro2010/GJ
2040 | ENS_Med | NL | MINBIOCRP21 | 4.0815 | Euro2010/GJ
2040 | ENS_Med | NL | MINBIOCRP41 | 13.1587 | Euro2010/GJ
2040 | ENS_Med | NL | MINBIOCRP41a | 0 | Euro2010/GJ
2040 | ENS_Med | NL | MINBIOFRSR1 | 3.2926 | Euro2010/GJ
2040 | ENS_Med | NL | MINBIOFRSR1a | 3.1589 | Euro2010/GJ
2040 | ENS_Med | NL | MINBIOGAS1 | 6.2048 | Euro2010/GJ
2040 | ENS_Med | NL | MINBIOMUN1 | 0.045516 | Euro2010/GJ
2040 | ENS_Med | NL | MINBIORPS1 | 33.7253 | Euro2010/GJ
2040 | ENS_Med | NL | MINBIOSLU1 | 6.078 | Euro2010/GJ
2040 | ENS_Med | NL | MINBIOWOO | 4.3899 | Euro2010/GJ
2040 | ENS_Med | NL | MINBIOWOOW1 | 2.3473 | Euro2010/GJ
2040 | ENS_Med | NL | MINBIOWOOW1a | 1.9918 | Euro2010/GJ
2040 | ENS_Med | NL | MINBIOWOOa | 9.1243 | Euro2010/GJ
2040 | ENS_Med | NO | MINBIOAGRW1 | 3.7833 | Euro2010/GJ
2040 | ENS_Med | NO | MINBIOCRP11 | 25.8472 | Euro2010/GJ
2040 | ENS_Med | NO | MINBIOCRP21 | 4.1583 | Euro2010/GJ
2040 | ENS_Med | NO | MINBIOCRP41 | 12.7196 | Euro2010/GJ
2040 | ENS_Med | NO | MINBIOCRP41a | 0 | Euro2010/GJ
2040 | ENS_Med | NO | MINBIOFRSR1 | 4.3829 | Euro2010/GJ
2040 | ENS_Med | NO | MINBIOFRSR1a | 3.2665 | Euro2010/GJ
2040 | ENS_Med | NO | MINBIOGAS1 | 6.5387 | Euro2010/GJ
2040 | ENS_Med | NO | MINBIOMUN1 | 0.0034879 | Euro2010/GJ
2040 | ENS_Med | NO | MINBIORPS1 | 0 | Euro2010/GJ
2040 | ENS_Med | NO | MINBIOSLU1 | 6.078 | Euro2010/GJ
2040 | ENS_Med | NO | MINBIOWOO | 3.5609 | Euro2010/GJ
2040 | ENS_Med | NO | MINBIOWOOW1 | 2.469 | Euro2010/GJ
2040 | ENS_Med | NO | MINBIOWOOW1a | 1.6926 | Euro2010/GJ
2040 | ENS_Med | NO | MINBIOWOOa | 7.3135 | Euro2010/GJ
2040 | ENS_Med | PL | MINBIOAGRW1 | 2.4127 | Euro2010/GJ
2040 | ENS_Med | PL | MINBIOCRP11 | 16.2311 | Euro2010/GJ
2040 | ENS_Med | PL | MINBIOCRP21 | 3.9683 | Euro2010/GJ
2040 | ENS_Med | PL | MINBIOCRP41 | 7.7924 | Euro2010/GJ
2040 | ENS_Med | PL | MINBIOCRP41a | 0 | Euro2010/GJ
2040 | ENS_Med | PL | MINBIOFRSR1 | 2.71 | Euro2010/GJ
2040 | ENS_Med | PL | MINBIOFRSR1a | 2.6626 | Euro2010/GJ
2040 | ENS_Med | PL | MINBIOGAS1 | 3.8733 | Euro2010/GJ
2040 | ENS_Med | PL | MINBIOMUN1 | 0.0026494 | Euro2010/GJ
2040 | ENS_Med | PL | MINBIORPS1 | 31.0243 | Euro2010/GJ
2040 | ENS_Med | PL | MINBIOSLU1 | 6.078 | Euro2010/GJ
2040 | ENS_Med | PL | MINBIOWOO | 3.6156 | Euro2010/GJ
2040 | ENS_Med | PL | MINBIOWOOW1 | 2.3168 | Euro2010/GJ
2040 | ENS_Med | PL | MINBIOWOOW1a | 1.3536 | Euro2010/GJ
2040 | ENS_Med | PL | MINBIOWOOa | 3.565 | Euro2010/GJ
2040 | ENS_Med | PT | MINBIOAGRW1 | 3.2983 | Euro2010/GJ
2040 | ENS_Med | PT | MINBIOCRP11 | 21.2828 | Euro2010/GJ
2040 | ENS_Med | PT | MINBIOCRP21 | 3.9926 | Euro2010/GJ
2040 | ENS_Med | PT | MINBIOCRP41 | 0 | Euro2010/GJ
2040 | ENS_Med | PT | MINBIOCRP41a | 10.3867 | Euro2010/GJ
2040 | ENS_Med | PT | MINBIOFRSR1 | 4.982 | Euro2010/GJ
2040 | ENS_Med | PT | MINBIOFRSR1a | 2.9001 | Euro2010/GJ
2040 | ENS_Med | PT | MINBIOGAS1 | 4.0311 | Euro2010/GJ
2040 | ENS_Med | PT | MINBIOMUN1 | 0.0043284 | Euro2010/GJ
2040 | ENS_Med | PT | MINBIORPS1 | 33.7688 | Euro2010/GJ
2040 | ENS_Med | PT | MINBIOSLU1 | 6.078 | Euro2010/GJ
2040 | ENS_Med | PT | MINBIOWOO | 4.0109 | Euro2010/GJ
2040 | ENS_Med | PT | MINBIOWOOW1 | 2.2151 | Euro2010/GJ
2040 | ENS_Med | PT | MINBIOWOOW1a | 1.9 | Euro2010/GJ
2040 | ENS_Med | PT | MINBIOWOOa | 8.4172 | Euro2010/GJ
2040 | ENS_Med | RO | MINBIOAGRW1 | 2.5143 | Euro2010/GJ
2040 | ENS_Med | RO | MINBIOCRP11 | 26.3948 | Euro2010/GJ
2040 | ENS_Med | RO | MINBIOCRP21 | 3.9405 | Euro2010/GJ
2040 | ENS_Med | RO | MINBIOCRP41 | 6.7399 | Euro2010/GJ
2040 | ENS_Med | RO | MINBIOCRP41a | 0 | Euro2010/GJ
2040 | ENS_Med | RO | MINBIOFRSR1 | 2.1883 | Euro2010/GJ
2040 | ENS_Med | RO | MINBIOFRSR1a | 2.2311 | Euro2010/GJ
2040 | ENS_Med | RO | MINBIOGAS1 | 2.948 | Euro2010/GJ
2040 | ENS_Med | RO | MINBIOMUN1 | 0.10655 | Euro2010/GJ
2040 | ENS_Med | RO | MINBIORPS1 | 27.4662 | Euro2010/GJ
2040 | ENS_Med | RO | MINBIOSLU1 | 6.078 | Euro2010/GJ
2040 | ENS_Med | RO | MINBIOWOO | 2.8939 | Euro2010/GJ
2040 | ENS_Med | RO | MINBIOWOOW1 | 1.5198 | Euro2010/GJ
2040 | ENS_Med | RO | MINBIOWOOW1a | 1.3759 | Euro2010/GJ
2040 | ENS_Med | RO | MINBIOWOOa | 2.8573 | Euro2010/GJ
2040 | ENS_Med | RS | MINBIOAGRW1 | 3.2573 | Euro2010/GJ
2040 | ENS_Med | RS | MINBIOCRP11 | 17.125 | Euro2010/GJ
2040 | ENS_Med | RS | MINBIOCRP21 | 4.3249 | Euro2010/GJ
2040 | ENS_Med | RS | MINBIOCRP41 | 7.5891 | Euro2010/GJ
2040 | ENS_Med | RS | MINBIOCRP41a | 8.6318 | Euro2010/GJ
2040 | ENS_Med | RS | MINBIOFRSR1 | 1.4015 | Euro2010/GJ
2040 | ENS_Med | RS | MINBIOFRSR1a | 2.2311 | Euro2010/GJ
2040 | ENS_Med | RS | MINBIOGAS1 | 4.3281 | Euro2010/GJ
2040 | ENS_Med | RS | MINBIOMUN1 | 0.10655 | Euro2010/GJ
2040 | ENS_Med | RS | MINBIORPS1 | 0 | Euro2010/GJ
2040 | ENS_Med | RS | MINBIOSLU1 | 6.078 | Euro2010/GJ
2040 | ENS_Med | RS | MINBIOWOO | 1.4015 | Euro2010/GJ
2040 | ENS_Med | RS | MINBIOWOOW1 | 1.5198 | Euro2010/GJ
2040 | ENS_Med | RS | MINBIOWOOW1a | 1.3759 | Euro2010/GJ
2040 | ENS_Med | RS | MINBIOWOOa | 2.7048 | Euro2010/GJ
2040 | ENS_Med | SE | MINBIOAGRW1 | 3.7833 | Euro2010/GJ
2040 | ENS_Med | SE | MINBIOCRP11 | 19.0347 | Euro2010/GJ
2040 | ENS_Med | SE | MINBIOCRP21 | 4.1078 | Euro2010/GJ
2040 | ENS_Med | SE | MINBIOCRP41 | 13.0423 | Euro2010/GJ
2040 | ENS_Med | SE | MINBIOCRP41a | 0 | Euro2010/GJ
2040 | ENS_Med | SE | MINBIOFRSR1 | 5.6519 | Euro2010/GJ
2040 | ENS_Med | SE | MINBIOFRSR1a | 3.2665 | Euro2010/GJ
2040 | ENS_Med | SE | MINBIOGAS1 | 6.5387 | Euro2010/GJ
2040 | ENS_Med | SE | MINBIOMUN1 | 0.0034216 | Euro2010/GJ
2040 | ENS_Med | SE | MINBIORPS1 | 33.8608 | Euro2010/GJ
2040 | ENS_Med | SE | MINBIOSLU1 | 6.078 | Euro2010/GJ
2040 | ENS_Med | SE | MINBIOWOO | 4.5641 | Euro2010/GJ
2040 | ENS_Med | SE | MINBIOWOOW1 | 2.2496 | Euro2010/GJ
2040 | ENS_Med | SE | MINBIOWOOW1a | 1.6444 | Euro2010/GJ
2040 | ENS_Med | SE | MINBIOWOOa | 9.5008 | Euro2010/GJ
2040 | ENS_Med | SI | MINBIOAGRW1 | 3.3458 | Euro2010/GJ
2040 | ENS_Med | SI | MINBIOCRP11 | 16.4232 | Euro2010/GJ
2040 | ENS_Med | SI | MINBIOCRP21 | 8.3205 | Euro2010/GJ
2040 | ENS_Med | SI | MINBIOCRP41 | 0 | Euro2010/GJ
2040 | ENS_Med | SI | MINBIOCRP41a | 8.7825 | Euro2010/GJ
2040 | ENS_Med | SI | MINBIOFRSR1 | 2.4832 | Euro2010/GJ
2040 | ENS_Med | SI | MINBIOFRSR1a | 2.4352 | Euro2010/GJ
2040 | ENS_Med | SI | MINBIOGAS1 | 4.1405 | Euro2010/GJ
2040 | ENS_Med | SI | MINBIOMUN1 | 0.1168 | Euro2010/GJ
2040 | ENS_Med | SI | MINBIORPS1 | 29.8016 | Euro2010/GJ
2040 | ENS_Med | SI | MINBIOSLU1 | 6.078 | Euro2010/GJ
2040 | ENS_Med | SI | MINBIOWOO | 3.2171 | Euro2010/GJ
2040 | ENS_Med | SI | MINBIOWOOW1 | 1.9468 | Euro2010/GJ
2040 | ENS_Med | SI | MINBIOWOOW1a | 1.5226 | Euro2010/GJ
2040 | ENS_Med | SI | MINBIOWOOa | 3.2029 | Euro2010/GJ
2040 | ENS_Med | SK | MINBIOAGRW1 | 3.9379 | Euro2010/GJ
2040 | ENS_Med | SK | MINBIOCRP11 | 17.1969 | Euro2010/GJ
2040 | ENS_Med | SK | MINBIOCRP21 | 3.9811 | Euro2010/GJ
2040 | ENS_Med | SK | MINBIOCRP41 | 7.6775 | Euro2010/GJ
2040 | ENS_Med | SK | MINBIOCRP41a | 0 | Euro2010/GJ
2040 | ENS_Med | SK | MINBIOFRSR1 | 2.3157 | Euro2010/GJ
2040 | ENS_Med | SK | MINBIOFRSR1a | 2.3425 | Euro2010/GJ
2040 | ENS_Med | SK | MINBIOGAS1 | 3.6857 | Euro2010/GJ
2040 | ENS_Med | SK | MINBIOMUN1 | 0.016731 | Euro2010/GJ
2040 | ENS_Med | SK | MINBIORPS1 | 31.1039 | Euro2010/GJ
2040 | ENS_Med | SK | MINBIOSLU1 | 6.078 | Euro2010/GJ
2040 | ENS_Med | SK | MINBIOWOO | 3.0638 | Euro2010/GJ
2040 | ENS_Med | SK | MINBIOWOOW1 | 1.9127 | Euro2010/GJ
2040 | ENS_Med | SK | MINBIOWOOW1a | 1.8782 | Euro2010/GJ
2040 | ENS_Med | SK | MINBIOWOOa | 3.0409 | Euro2010/GJ
2040 | ENS_Med | UK | MINBIOAGRW1 | 3.8813 | Euro2010/GJ
2040 | ENS_Med | UK | MINBIOCRP11 | 20.8032 | Euro2010/GJ
2040 | ENS_Med | UK | MINBIOCRP21 | 4.0884 | Euro2010/GJ
2040 | ENS_Med | UK | MINBIOCRP41 | 9.0644 | Euro2010/GJ
2040 | ENS_Med | UK | MINBIOCRP41a | 0 | Euro2010/GJ
2040 | ENS_Med | UK | MINBIOFRSR1 | 6.907 | Euro2010/GJ
2040 | ENS_Med | UK | MINBIOFRSR1a | 2.5759 | Euro2010/GJ
2040 | ENS_Med | UK | MINBIOGAS1 | 6.5532 | Euro2010/GJ
2040 | ENS_Med | UK | MINBIOMUN1 | 0.033618 | Euro2010/GJ
2040 | ENS_Med | UK | MINBIORPS1 | 33.7594 | Euro2010/GJ
2040 | ENS_Med | UK | MINBIOSLU1 | 6.078 | Euro2010/GJ
2040 | ENS_Med | UK | MINBIOWOO | 3.3891 | Euro2010/GJ
2040 | ENS_Med | UK | MINBIOWOOW1 | 1.6718 | Euro2010/GJ
2040 | ENS_Med | UK | MINBIOWOOW1a | 1.6115 | Euro2010/GJ
2040 | ENS_Med | UK | MINBIOWOOa | 6.9453 | Euro2010/GJ
2040 | ENS_Med | AL | MINBIOCRP31 | 3.2618 | Euro2010/GJ
2040 | ENS_Med | BA | MINBIOCRP31 | 3.2618 | Euro2010/GJ
2040 | ENS_Med | BE | MINBIOCRP31 | 5.705 | Euro2010/GJ
2040 | ENS_Med | BG | MINBIOCRP31 | 2.9786 | Euro2010/GJ
2040 | ENS_Med | CY | MINBIOCRP31 | 5.2243 | Euro2010/GJ
2040 | ENS_Med | CZ | MINBIOCRP31 | 2.8743 | Euro2010/GJ
2040 | ENS_Med | DE | MINBIOCRP31 | 5.2305 | Euro2010/GJ
2040 | ENS_Med | DK | MINBIOCRP31 | 9.7651 | Euro2010/GJ
2040 | ENS_Med | EE | MINBIOCRP31 | 3.2625 | Euro2010/GJ
2040 | ENS_Med | EL | MINBIOCRP31 | 7.9659 | Euro2010/GJ
2040 | ENS_Med | ES | MINBIOCRP31 | 6.6044 | Euro2010/GJ
2040 | ENS_Med | FI | MINBIOCRP31 | 4.7296 | Euro2010/GJ
2040 | ENS_Med | FR | MINBIOCRP31 | 4.8655 | Euro2010/GJ
2040 | ENS_Med | HR | MINBIOCRP31 | 4.0111 | Euro2010/GJ
2040 | ENS_Med | HU | MINBIOCRP31 | 2.7645 | Euro2010/GJ
2040 | ENS_Med | IE | MINBIOCRP31 | 5.1677 | Euro2010/GJ
2040 | ENS_Med | IT | MINBIOCRP31 | 7.4619 | Euro2010/GJ
2040 | ENS_Med | LT | MINBIOCRP31 | 2.6542 | Euro2010/GJ
2040 | ENS_Med | LU | MINBIOCRP31 | 6.7691 | Euro2010/GJ
2040 | ENS_Med | LV | MINBIOCRP31 | 2.7047 | Euro2010/GJ
2040 | ENS_Med | ME | MINBIOCRP31 | 3.8172 | Euro2010/GJ
2040 | ENS_Med | MK | MINBIOCRP31 | 3.8172 | Euro2010/GJ
2040 | ENS_Med | MT | MINBIOCRP31 | 0 | Euro2010/GJ
2040 | ENS_Med | NL | MINBIOCRP31 | 7.455 | Euro2010/GJ
2040 | ENS_Med | NO | MINBIOCRP31 | 7.3276 | Euro2010/GJ
2040 | ENS_Med | PL | MINBIOCRP31 | 3.6826 | Euro2010/GJ
2040 | ENS_Med | PT | MINBIOCRP31 | 4.2794 | Euro2010/GJ
2040 | ENS_Med | RO | MINBIOCRP31 | 2.5783 | Euro2010/GJ
2040 | ENS_Med | RS | MINBIOCRP31 | 3.2618 | Euro2010/GJ
2040 | ENS_Med | SE | MINBIOCRP31 | 7.2947 | Euro2010/GJ
2040 | ENS_Med | SI | MINBIOCRP31 | 3.0143 | Euro2010/GJ
2040 | ENS_Med | SK | MINBIOCRP31 | 3.24 | Euro2010/GJ
2040 | ENS_Med | UK | MINBIOCRP31 | 6.6126 | Euro2010/GJ
2040 | ENS_Med | AT | MINBIOCRP31 | 4.9112 | Euro2010/GJ
2040 | ENS_High | AT | MINBIOCRP31 | 4.6018 | Euro2010/GJ
2040 | ENS_High | AL | MINBIOAGRW1 | 3.3801 | Euro2010/GJ
2040 | ENS_High | AL | MINBIOCRP11 | 19.9161 | Euro2010/GJ
2040 | ENS_High | AL | MINBIOCRP21 | 4.3249 | Euro2010/GJ
2040 | ENS_High | AL | MINBIOCRP41 | 7.4165 | Euro2010/GJ
2040 | ENS_High | AL | MINBIOCRP41a | 7.9831 | Euro2010/GJ
2040 | ENS_High | AL | MINBIOFRSR1 | 1.6651 | Euro2010/GJ
2040 | ENS_High | AL | MINBIOFRSR1a | 2.0003 | Euro2010/GJ
2040 | ENS_High | AL | MINBIOGAS1 | 3.8562 | Euro2010/GJ
2040 | ENS_High | AL | MINBIOMUN1 | 0.10199 | Euro2010/GJ
2040 | ENS_High | AL | MINBIORPS1 | 20.8918 | Euro2010/GJ
2040 | ENS_High | AL | MINBIOSLU1 | 5.2852 | Euro2010/GJ
2040 | ENS_High | AL | MINBIOWOO | 1.1913 | Euro2010/GJ
2040 | ENS_High | AL | MINBIOWOOW1 | 1.3318 | Euro2010/GJ
2040 | ENS_High | AL | MINBIOWOOW1a | 1.213 | Euro2010/GJ
2040 | ENS_High | AL | MINBIOWOOa | 2.2991 | Euro2010/GJ
2040 | ENS_High | AT | MINBIOAGRW1 | 5.5026 | Euro2010/GJ
2040 | ENS_High | AT | MINBIOCRP11 | 18.6817 | Euro2010/GJ
2040 | ENS_High | AT | MINBIOCRP21 | 4.0541 | Euro2010/GJ
2040 | ENS_High | AT | MINBIOCRP41 | 9.4638 | Euro2010/GJ
2040 | ENS_High | AT | MINBIOCRP41a | 0 | Euro2010/GJ
2040 | ENS_High | AT | MINBIOFRSR1 | 4.0254 | Euro2010/GJ
2040 | ENS_High | AT | MINBIOFRSR1a | 2.4903 | Euro2010/GJ
2040 | ENS_High | AT | MINBIOGAS1 | 6.0828 | Euro2010/GJ
2040 | ENS_High | AT | MINBIOMUN1 | 0.12516 | Euro2010/GJ
2040 | ENS_High | AT | MINBIORPS1 | 33.5907 | Euro2010/GJ
2040 | ENS_High | AT | MINBIOSLU1 | 5.2852 | Euro2010/GJ
2040 | ENS_High | AT | MINBIOWOO | 3.2912 | Euro2010/GJ
2040 | ENS_High | AT | MINBIOWOOW1 | 1.951 | Euro2010/GJ
2040 | ENS_High | AT | MINBIOWOOW1a | 1.7641 | Euro2010/GJ
2040 | ENS_High | AT | MINBIOWOOa | 6.7702 | Euro2010/GJ
2040 | ENS_High | BA | MINBIOAGRW1 | 3.0079 | Euro2010/GJ
2040 | ENS_High | BA | MINBIOCRP11 | 19.5984 | Euro2010/GJ
2040 | ENS_High | BA | MINBIOCRP21 | 5.3328 | Euro2010/GJ
2040 | ENS_High | BA | MINBIOCRP41 | 7.4165 | Euro2010/GJ
2040 | ENS_High | BA | MINBIOCRP41a | 7.9831 | Euro2010/GJ
2040 | ENS_High | BA | MINBIOFRSR1 | 1.62 | Euro2010/GJ
2040 | ENS_High | BA | MINBIOFRSR1a | 2.1004 | Euro2010/GJ
2040 | ENS_High | BA | MINBIOGAS1 | 3.9414 | Euro2010/GJ
2040 | ENS_High | BA | MINBIOMUN1 | 0 | Euro2010/GJ
2040 | ENS_High | BA | MINBIORPS1 | 20.8918 | Euro2010/GJ
2040 | ENS_High | BA | MINBIOSLU1 | 0 | Euro2010/GJ
2040 | ENS_High | BA | MINBIOWOO | 1.1913 | Euro2010/GJ
2040 | ENS_High | BA | MINBIOWOOW1 | 1.3318 | Euro2010/GJ
2040 | ENS_High | BA | MINBIOWOOW1a | 1.213 | Euro2010/GJ
2040 | ENS_High | BA | MINBIOWOOa | 2.2991 | Euro2010/GJ
2040 | ENS_High | BE | MINBIOAGRW1 | 3.4829 | Euro2010/GJ
2040 | ENS_High | BE | MINBIOCRP11 | 17.9643 | Euro2010/GJ
2040 | ENS_High | BE | MINBIOCRP21 | 4.0711 | Euro2010/GJ
2040 | ENS_High | BE | MINBIOCRP41 | 9.636 | Euro2010/GJ
2040 | ENS_High | BE | MINBIOCRP41a | 0 | Euro2010/GJ
2040 | ENS_High | BE | MINBIOFRSR1 | 4.1132 | Euro2010/GJ
2040 | ENS_High | BE | MINBIOFRSR1a | 2.5501 | Euro2010/GJ
2040 | ENS_High | BE | MINBIOGAS1 | 6.2066 | Euro2010/GJ
2040 | ENS_High | BE | MINBIOMUN1 | 0.036183 | Euro2010/GJ
2040 | ENS_High | BE | MINBIORPS1 | 33.6685 | Euro2010/GJ
2040 | ENS_High | BE | MINBIOSLU1 | 5.2852 | Euro2010/GJ
2040 | ENS_High | BE | MINBIOWOO | 3.3601 | Euro2010/GJ
2040 | ENS_High | BE | MINBIOWOOW1 | 1.6091 | Euro2010/GJ
2040 | ENS_High | BE | MINBIOWOOW1a | 1.7832 | Euro2010/GJ
2040 | ENS_High | BE | MINBIOWOOa | 6.907 | Euro2010/GJ
2040 | ENS_High | BG | MINBIOAGRW1 | 2.0249 | Euro2010/GJ
2040 | ENS_High | BG | MINBIOCRP11 | 17.6006 | Euro2010/GJ
2040 | ENS_High | BG | MINBIOCRP21 | 3.9483 | Euro2010/GJ
2040 | ENS_High | BG | MINBIOCRP41 | 7.2904 | Euro2010/GJ
2040 | ENS_High | BG | MINBIOCRP41a | 0 | Euro2010/GJ
2040 | ENS_High | BG | MINBIOFRSR1 | 2.1368 | Euro2010/GJ
2040 | ENS_High | BG | MINBIOFRSR1a | 2.155 | Euro2010/GJ
2040 | ENS_High | BG | MINBIOGAS1 | 3.4552 | Euro2010/GJ
2040 | ENS_High | BG | MINBIOMUN1 | 5.6926e-05 | Euro2010/GJ
2040 | ENS_High | BG | MINBIORPS1 | 26.3141 | Euro2010/GJ
2040 | ENS_High | BG | MINBIOSLU1 | 5.2852 | Euro2010/GJ
2040 | ENS_High | BG | MINBIOWOO | 2.7563 | Euro2010/GJ
2040 | ENS_High | BG | MINBIOWOOW1 | 1.8183 | Euro2010/GJ
2040 | ENS_High | BG | MINBIOWOOW1a | 1.2676 | Euro2010/GJ
2040 | ENS_High | BG | MINBIOWOOa | 2.7204 | Euro2010/GJ
2040 | ENS_High | CH | MINBIOAGRW1 | 5.5026 | Euro2010/GJ
2040 | ENS_High | CH | MINBIOFRSR1 | 4.0509 | Euro2010/GJ
2040 | ENS_High | CH | MINBIOFRSR1a | 2.4903 | Euro2010/GJ
2040 | ENS_High | CH | MINBIOGAS1 | 5.7537 | Euro2010/GJ
2040 | ENS_High | CH | MINBIOMUN1 | 0.12516 | Euro2010/GJ
2040 | ENS_High | CH | MINBIORPS1 | 0 | Euro2010/GJ
2040 | ENS_High | CH | MINBIOSLU1 | 5.2852 | Euro2010/GJ
2040 | ENS_High | CH | MINBIOWOO | 3.2912 | Euro2010/GJ
2040 | ENS_High | CH | MINBIOWOOW1 | 1.951 | Euro2010/GJ
2040 | ENS_High | CH | MINBIOWOOW1a | 1.7641 | Euro2010/GJ
2040 | ENS_High | CH | MINBIOWOOa | 6.7702 | Euro2010/GJ
2040 | ENS_High | CY | MINBIOAGRW1 | 2.0188 | Euro2010/GJ
2040 | ENS_High | CY | MINBIOCRP11 | 68.5509 | Euro2010/GJ
2040 | ENS_High | CY | MINBIOCRP21 | 8.3407 | Euro2010/GJ
2040 | ENS_High | CY | MINBIOCRP41 | 0 | Euro2010/GJ
2040 | ENS_High | CY | MINBIOCRP41a | 13.0503 | Euro2010/GJ
2040 | ENS_High | CY | MINBIOFRSR1 | 0 | Euro2010/GJ
2040 | ENS_High | CY | MINBIOFRSR1a | 2.345 | Euro2010/GJ
2040 | ENS_High | CY | MINBIOGAS1 | 4.3525 | Euro2010/GJ
2040 | ENS_High | CY | MINBIOMUN1 | 0.0051126 | Euro2010/GJ
2040 | ENS_High | CY | MINBIORPS1 | 33.3295 | Euro2010/GJ
2040 | ENS_High | CY | MINBIOSLU1 | 5.2852 | Euro2010/GJ
2040 | ENS_High | CY | MINBIOWOO | 0 | Euro2010/GJ
2040 | ENS_High | CY | MINBIOWOOW1 | 0 | Euro2010/GJ
2040 | ENS_High | CY | MINBIOWOOW1a | 0 | Euro2010/GJ
2040 | ENS_High | CY | MINBIOWOOa | 0 | Euro2010/GJ
2040 | ENS_High | CZ | MINBIOAGRW1 | 3.2088 | Euro2010/GJ
2040 | ENS_High | CZ | MINBIOCRP11 | 17.2526 | Euro2010/GJ
2040 | ENS_High | CZ | MINBIOCRP21 | 3.9821 | Euro2010/GJ
2040 | ENS_High | CZ | MINBIOCRP41 | 6.3593 | Euro2010/GJ
2040 | ENS_High | CZ | MINBIOCRP41a | 0 | Euro2010/GJ
2040 | ENS_High | CZ | MINBIOFRSR1 | 3.8373 | Euro2010/GJ
2040 | ENS_High | CZ | MINBIOFRSR1a | 2.3765 | Euro2010/GJ
2040 | ENS_High | CZ | MINBIOGAS1 | 3.5179 | Euro2010/GJ
2040 | ENS_High | CZ | MINBIOMUN1 | 0.00023824 | Euro2010/GJ
2040 | ENS_High | CZ | MINBIORPS1 | 31.0862 | Euro2010/GJ
2040 | ENS_High | CZ | MINBIOSLU1 | 5.2852 | Euro2010/GJ
2040 | ENS_High | CZ | MINBIOWOO | 3.12 | Euro2010/GJ
2040 | ENS_High | CZ | MINBIOWOOW1 | 2.023 | Euro2010/GJ
2040 | ENS_High | CZ | MINBIOWOOW1a | 1.3785 | Euro2010/GJ
2040 | ENS_High | CZ | MINBIOWOOa | 6.4867 | Euro2010/GJ
2040 | ENS_High | DE | MINBIOAGRW1 | 4.0505 | Euro2010/GJ
2040 | ENS_High | DE | MINBIOCRP11 | 19.7365 | Euro2010/GJ
2040 | ENS_High | DE | MINBIOCRP21 | 4.0531 | Euro2010/GJ
2040 | ENS_High | DE | MINBIOCRP41 | 9.5649 | Euro2010/GJ
2040 | ENS_High | DE | MINBIOCRP41a | 0 | Euro2010/GJ
2040 | ENS_High | DE | MINBIOFRSR1 | 4.1093 | Euro2010/GJ
2040 | ENS_High | DE | MINBIOFRSR1a | 2.5297 | Euro2010/GJ
2040 | ENS_High | DE | MINBIOGAS1 | 5.9404 | Euro2010/GJ
2040 | ENS_High | DE | MINBIOMUN1 | 0.051288 | Euro2010/GJ
2040 | ENS_High | DE | MINBIORPS1 | 33.5744 | Euro2010/GJ
2040 | ENS_High | DE | MINBIOSLU1 | 5.2852 | Euro2010/GJ
2040 | ENS_High | DE | MINBIOWOO | 3.3349 | Euro2010/GJ
2040 | ENS_High | DE | MINBIOWOOW1 | 2.3687 | Euro2010/GJ
2040 | ENS_High | DE | MINBIOWOOW1a | 1.7633 | Euro2010/GJ
2040 | ENS_High | DE | MINBIOWOOa | 6.4797 | Euro2010/GJ
2040 | ENS_High | DK | MINBIOAGRW1 | 3.6858 | Euro2010/GJ
2040 | ENS_High | DK | MINBIOCRP11 | 20.3861 | Euro2010/GJ
2040 | ENS_High | DK | MINBIOCRP21 | 5.7616 | Euro2010/GJ
2040 | ENS_High | DK | MINBIOCRP41 | 14.12 | Euro2010/GJ
2040 | ENS_High | DK | MINBIOCRP41a | 0 | Euro2010/GJ
2040 | ENS_High | DK | MINBIOFRSR1 | 3.4852 | Euro2010/GJ
2040 | ENS_High | DK | MINBIOFRSR1a | 2.3362 | Euro2010/GJ
2040 | ENS_High | DK | MINBIOGAS1 | 7.0072 | Euro2010/GJ
2040 | ENS_High | DK | MINBIOMUN1 | 0.0034549 | Euro2010/GJ
2040 | ENS_High | DK | MINBIORPS1 | 34.1497 | Euro2010/GJ
2040 | ENS_High | DK | MINBIOSLU1 | 5.2852 | Euro2010/GJ
2040 | ENS_High | DK | MINBIOWOO | 2.9227 | Euro2010/GJ
2040 | ENS_High | DK | MINBIOWOOW1 | 2.1151 | Euro2010/GJ
2040 | ENS_High | DK | MINBIOWOOW1a | 1.8105 | Euro2010/GJ
2040 | ENS_High | DK | MINBIOWOOa | 5.509 | Euro2010/GJ
2040 | ENS_High | EE | MINBIOAGRW1 | 2.211 | Euro2010/GJ
2040 | ENS_High | EE | MINBIOCRP11 | 16.6 | Euro2010/GJ
2040 | ENS_High | EE | MINBIOCRP21 | 8.3012 | Euro2010/GJ
2040 | ENS_High | EE | MINBIOCRP41 | 8.7546 | Euro2010/GJ
2040 | ENS_High | EE | MINBIOCRP41a | 0 | Euro2010/GJ
2040 | ENS_High | EE | MINBIOFRSR1 | 2.2206 | Euro2010/GJ
2040 | ENS_High | EE | MINBIOFRSR1a | 2.2169 | Euro2010/GJ
2040 | ENS_High | EE | MINBIOGAS1 | 3.7991 | Euro2010/GJ
2040 | ENS_High | EE | MINBIOMUN1 | 0.0035013 | Euro2010/GJ
2040 | ENS_High | EE | MINBIORPS1 | 33.1201 | Euro2010/GJ
2040 | ENS_High | EE | MINBIOSLU1 | 5.2852 | Euro2010/GJ
2040 | ENS_High | EE | MINBIOWOO | 2.8484 | Euro2010/GJ
2040 | ENS_High | EE | MINBIOWOOW1 | 1.4577 | Euro2010/GJ
2040 | ENS_High | EE | MINBIOWOOW1a | 1.3557 | Euro2010/GJ
2040 | ENS_High | EE | MINBIOWOOa | 2.8352 | Euro2010/GJ
2040 | ENS_High | EL | MINBIOAGRW1 | 3.4512 | Euro2010/GJ
2040 | ENS_High | EL | MINBIOCRP11 | 29.833 | Euro2010/GJ
2040 | ENS_High | EL | MINBIOCRP21 | 4.0188 | Euro2010/GJ
2040 | ENS_High | EL | MINBIOCRP41 | 0 | Euro2010/GJ
2040 | ENS_High | EL | MINBIOCRP41a | 15.1568 | Euro2010/GJ
2040 | ENS_High | EL | MINBIOFRSR1 | 3.6576 | Euro2010/GJ
2040 | ENS_High | EL | MINBIOFRSR1a | 2.345 | Euro2010/GJ
2040 | ENS_High | EL | MINBIOGAS1 | 4.3373 | Euro2010/GJ
2040 | ENS_High | EL | MINBIOMUN1 | 0.066006 | Euro2010/GJ
2040 | ENS_High | EL | MINBIORPS1 | 33.1971 | Euro2010/GJ
2040 | ENS_High | EL | MINBIOSLU1 | 0 | Euro2010/GJ
2040 | ENS_High | EL | MINBIOWOO | 3.0484 | Euro2010/GJ
2040 | ENS_High | EL | MINBIOWOOW1 | 1.9042 | Euro2010/GJ
2040 | ENS_High | EL | MINBIOWOOW1a | 1.5218 | Euro2010/GJ
2040 | ENS_High | EL | MINBIOWOOa | 6.284 | Euro2010/GJ
2040 | ENS_High | ES | MINBIOAGRW1 | 2.8029 | Euro2010/GJ
2040 | ENS_High | ES | MINBIOCRP11 | 22.1049 | Euro2010/GJ
2040 | ENS_High | ES | MINBIOCRP21 | 4.0331 | Euro2010/GJ
2040 | ENS_High | ES | MINBIOCRP41 | 0 | Euro2010/GJ
2040 | ENS_High | ES | MINBIOCRP41a | 13.6926 | Euro2010/GJ
2040 | ENS_High | ES | MINBIOFRSR1 | 4.2515 | Euro2010/GJ
2040 | ENS_High | ES | MINBIOFRSR1a | 2.6105 | Euro2010/GJ
2040 | ENS_High | ES | MINBIOGAS1 | 4.604 | Euro2010/GJ
2040 | ENS_High | ES | MINBIOMUN1 | 0.00016496 | Euro2010/GJ
2040 | ENS_High | ES | MINBIORPS1 | 33.4891 | Euro2010/GJ
2040 | ENS_High | ES | MINBIOSLU1 | 5.2852 | Euro2010/GJ
2040 | ENS_High | ES | MINBIOWOO | 3.4872 | Euro2010/GJ
2040 | ENS_High | ES | MINBIOWOOW1 | 2.0677 | Euro2010/GJ
2040 | ENS_High | ES | MINBIOWOOW1a | 1.8595 | Euro2010/GJ
2040 | ENS_High | ES | MINBIOWOOa | 7.2125 | Euro2010/GJ
2040 | ENS_High | FI | MINBIOAGRW1 | 3.5328 | Euro2010/GJ
2040 | ENS_High | FI | MINBIOCRP11 | 18.7873 | Euro2010/GJ
2040 | ENS_High | FI | MINBIOCRP21 | 4.0832 | Euro2010/GJ
2040 | ENS_High | FI | MINBIOCRP41 | 11.2738 | Euro2010/GJ
2040 | ENS_High | FI | MINBIOCRP41a | 0 | Euro2010/GJ
2040 | ENS_High | FI | MINBIOFRSR1 | 4.6903 | Euro2010/GJ
2040 | ENS_High | FI | MINBIOFRSR1a | 2.8112 | Euro2010/GJ
2040 | ENS_High | FI | MINBIOGAS1 | 6.2352 | Euro2010/GJ
2040 | ENS_High | FI | MINBIOMUN1 | 0.032352 | Euro2010/GJ
2040 | ENS_High | FI | MINBIORPS1 | 34.4424 | Euro2010/GJ
2040 | ENS_High | FI | MINBIOSLU1 | 5.2852 | Euro2010/GJ
2040 | ENS_High | FI | MINBIOWOO | 3.8004 | Euro2010/GJ
2040 | ENS_High | FI | MINBIOWOOW1 | 1.8074 | Euro2010/GJ
2040 | ENS_High | FI | MINBIOWOOW1a | 1.4561 | Euro2010/GJ
2040 | ENS_High | FI | MINBIOWOOa | 7.8632 | Euro2010/GJ
2040 | ENS_High | FR | MINBIOAGRW1 | 2.1779 | Euro2010/GJ
2040 | ENS_High | FR | MINBIOCRP11 | 20.4823 | Euro2010/GJ
2040 | ENS_High | FR | MINBIOCRP21 | 4.0632 | Euro2010/GJ
2040 | ENS_High | FR | MINBIOCRP41 | 8.5849 | Euro2010/GJ
2040 | ENS_High | FR | MINBIOCRP41a | 10.8404 | Euro2010/GJ
2040 | ENS_High | FR | MINBIOFRSR1 | 3.7195 | Euro2010/GJ
2040 | ENS_High | FR | MINBIOFRSR1a | 2.4203 | Euro2010/GJ
2040 | ENS_High | FR | MINBIOGAS1 | 6.302 | Euro2010/GJ
2040 | ENS_High | FR | MINBIOMUN1 | 0.057522 | Euro2010/GJ
2040 | ENS_High | FR | MINBIORPS1 | 33.6112 | Euro2010/GJ
2040 | ENS_High | FR | MINBIOSLU1 | 5.2852 | Euro2010/GJ
2040 | ENS_High | FR | MINBIOWOO | 3.1471 | Euro2010/GJ
2040 | ENS_High | FR | MINBIOWOOW1 | 2.1476 | Euro2010/GJ
2040 | ENS_High | FR | MINBIOWOOW1a | 1.6703 | Euro2010/GJ
2040 | ENS_High | FR | MINBIOWOOa | 6.4584 | Euro2010/GJ
2040 | ENS_High | HR | MINBIOAGRW1 | 2.3829 | Euro2010/GJ
2040 | ENS_High | HR | MINBIOCRP11 | 13.6867 | Euro2010/GJ
2040 | ENS_High | HR | MINBIOCRP21 | 4.3037 | Euro2010/GJ
2040 | ENS_High | HR | MINBIOCRP41 | 8.5705 | Euro2010/GJ
2040 | ENS_High | HR | MINBIOCRP41a | 8.9109 | Euro2010/GJ
2040 | ENS_High | HR | MINBIOFRSR1 | 2.0335 | Euro2010/GJ
2040 | ENS_High | HR | MINBIOFRSR1a | 2.2123 | Euro2010/GJ
2040 | ENS_High | HR | MINBIOGAS1 | 3.9207 | Euro2010/GJ
2040 | ENS_High | HR | MINBIOMUN1 | 0.024138 | Euro2010/GJ
2040 | ENS_High | HR | MINBIORPS1 | 20.7802 | Euro2010/GJ
2040 | ENS_High | HR | MINBIOSLU1 | 5.2852 | Euro2010/GJ
2040 | ENS_High | HR | MINBIOWOO | 1.4724 | Euro2010/GJ
2040 | ENS_High | HR | MINBIOWOOW1 | 1.2675 | Euro2010/GJ
2040 | ENS_High | HR | MINBIOWOOW1a | 1.3816 | Euro2010/GJ
2040 | ENS_High | HR | MINBIOWOOa | 2.6386 | Euro2010/GJ
2040 | ENS_High | HU | MINBIOAGRW1 | 2.6913 | Euro2010/GJ
2040 | ENS_High | HU | MINBIOCRP11 | 17.8717 | Euro2010/GJ
2040 | ENS_High | HU | MINBIOCRP21 | 3.9706 | Euro2010/GJ
2040 | ENS_High | HU | MINBIOCRP41 | 6.6062 | Euro2010/GJ
2040 | ENS_High | HU | MINBIOCRP41a | 0 | Euro2010/GJ
2040 | ENS_High | HU | MINBIOFRSR1 | 1.9212 | Euro2010/GJ
2040 | ENS_High | HU | MINBIOFRSR1a | 1.9476 | Euro2010/GJ
2040 | ENS_High | HU | MINBIOGAS1 | 3.555 | Euro2010/GJ
2040 | ENS_High | HU | MINBIOMUN1 | 0.0030357 | Euro2010/GJ
2040 | ENS_High | HU | MINBIORPS1 | 31.5008 | Euro2010/GJ
2040 | ENS_High | HU | MINBIOSLU1 | 5.2852 | Euro2010/GJ
2040 | ENS_High | HU | MINBIOWOO | 2.3893 | Euro2010/GJ
2040 | ENS_High | HU | MINBIOWOOW1 | 2.0491 | Euro2010/GJ
2040 | ENS_High | HU | MINBIOWOOW1a | 1.6749 | Euro2010/GJ
2040 | ENS_High | HU | MINBIOWOOa | 2.377 | Euro2010/GJ
2040 | ENS_High | IE | MINBIOAGRW1 | 1.831 | Euro2010/GJ
2040 | ENS_High | IE | MINBIOCRP11 | 17.3384 | Euro2010/GJ
2040 | ENS_High | IE | MINBIOCRP21 | 8.383 | Euro2010/GJ
2040 | ENS_High | IE | MINBIOCRP41 | 10.5684 | Euro2010/GJ
2040 | ENS_High | IE | MINBIOCRP41a | 0 | Euro2010/GJ
2040 | ENS_High | IE | MINBIOFRSR1 | 3.7844 | Euro2010/GJ
2040 | ENS_High | IE | MINBIOFRSR1a | 2.3673 | Euro2010/GJ
2040 | ENS_High | IE | MINBIOGAS1 | 6.0055 | Euro2010/GJ
2040 | ENS_High | IE | MINBIOMUN1 | 0.030026 | Euro2010/GJ
2040 | ENS_High | IE | MINBIORPS1 | 34.3183 | Euro2010/GJ
2040 | ENS_High | IE | MINBIOSLU1 | 5.2852 | Euro2010/GJ
2040 | ENS_High | IE | MINBIOWOO | 3.0544 | Euro2010/GJ
2040 | ENS_High | IE | MINBIOWOOW1 | 2.8037 | Euro2010/GJ
2040 | ENS_High | IE | MINBIOWOOW1a | 1.8572 | Euro2010/GJ
2040 | ENS_High | IE | MINBIOWOOa | 6.4464 | Euro2010/GJ
2040 | ENS_High | IS | MINBIOAGRW1 | 3.3737 | Euro2010/GJ
2040 | ENS_High | IS | MINBIOFRSR1 | 0 | Euro2010/GJ
2040 | ENS_High | IS | MINBIOFRSR1a | 0.29059 | Euro2010/GJ
2040 | ENS_High | IS | MINBIOGAS1 | 4.5803 | Euro2010/GJ
2040 | ENS_High | IS | MINBIOMUN1 | 0.00316 | Euro2010/GJ
2040 | ENS_High | IS | MINBIORPS1 | 0 | Euro2010/GJ
2040 | ENS_High | IS | MINBIOSLU1 | 5.2852 | Euro2010/GJ
2040 | ENS_High | IS | MINBIOWOO | 0 | Euro2010/GJ
2040 | ENS_High | IS | MINBIOWOOW1 | 0 | Euro2010/GJ
2040 | ENS_High | IS | MINBIOWOOW1a | 0 | Euro2010/GJ
2040 | ENS_High | IS | MINBIOWOOa | 0 | Euro2010/GJ
2040 | ENS_High | IT | MINBIOAGRW1 | 2.9389 | Euro2010/GJ
2040 | ENS_High | IT | MINBIOCRP11 | 26.2759 | Euro2010/GJ
2040 | ENS_High | IT | MINBIOCRP21 | 4.0762 | Euro2010/GJ
2040 | ENS_High | IT | MINBIOCRP41 | 0 | Euro2010/GJ
2040 | ENS_High | IT | MINBIOCRP41a | 16.8978 | Euro2010/GJ
2040 | ENS_High | IT | MINBIOFRSR1 | 3.817 | Euro2010/GJ
2040 | ENS_High | IT | MINBIOFRSR1a | 2.4297 | Euro2010/GJ
2040 | ENS_High | IT | MINBIOGAS1 | 4.9233 | Euro2010/GJ
2040 | ENS_High | IT | MINBIOMUN1 | 0.066006 | Euro2010/GJ
2040 | ENS_High | IT | MINBIORPS1 | 33.6441 | Euro2010/GJ
2040 | ENS_High | IT | MINBIOSLU1 | 5.2852 | Euro2010/GJ
2040 | ENS_High | IT | MINBIOWOO | 3.1624 | Euro2010/GJ
2040 | ENS_High | IT | MINBIOWOOW1 | 2.2559 | Euro2010/GJ
2040 | ENS_High | IT | MINBIOWOOW1a | 1.9888 | Euro2010/GJ
2040 | ENS_High | IT | MINBIOWOOa | 6.4294 | Euro2010/GJ
2040 | ENS_High | KS | MINBIOWOO | 1.1913 | Euro2010/GJ
2040 | ENS_High | LT | MINBIOAGRW1 | 2.0564 | Euro2010/GJ
2040 | ENS_High | LT | MINBIOCRP11 | 16.4052 | Euro2010/GJ
2040 | ENS_High | LT | MINBIOCRP21 | 3.9585 | Euro2010/GJ
2040 | ENS_High | LT | MINBIOCRP41 | 7.4905 | Euro2010/GJ
2040 | ENS_High | LT | MINBIOCRP41a | 0 | Euro2010/GJ
2040 | ENS_High | LT | MINBIOFRSR1 | 2.3454 | Euro2010/GJ
2040 | ENS_High | LT | MINBIOFRSR1a | 2.3052 | Euro2010/GJ
2040 | ENS_High | LT | MINBIOGAS1 | 3.9516 | Euro2010/GJ
2040 | ENS_High | LT | MINBIOMUN1 | 0.034704 | Euro2010/GJ
2040 | ENS_High | LT | MINBIORPS1 | 30.9705 | Euro2010/GJ
2040 | ENS_High | LT | MINBIOSLU1 | 5.2852 | Euro2010/GJ
2040 | ENS_High | LT | MINBIOWOO | 3.0138 | Euro2010/GJ
2040 | ENS_High | LT | MINBIOWOOW1 | 1.3882 | Euro2010/GJ
2040 | ENS_High | LT | MINBIOWOOW1a | 1.3148 | Euro2010/GJ
2040 | ENS_High | LT | MINBIOWOOa | 2.985 | Euro2010/GJ
2040 | ENS_High | LU | MINBIOAGRW1 | 4.7835 | Euro2010/GJ
2040 | ENS_High | LU | MINBIOCRP11 | 17.9643 | Euro2010/GJ
2040 | ENS_High | LU | MINBIOCRP21 | 4.0711 | Euro2010/GJ
2040 | ENS_High | LU | MINBIOCRP41 | 10.277 | Euro2010/GJ
2040 | ENS_High | LU | MINBIOCRP41a | 0 | Euro2010/GJ
2040 | ENS_High | LU | MINBIOFRSR1 | 4.1588 | Euro2010/GJ
2040 | ENS_High | LU | MINBIOFRSR1a | 2.524 | Euro2010/GJ
2040 | ENS_High | LU | MINBIOGAS1 | 6.031 | Euro2010/GJ
2040 | ENS_High | LU | MINBIOMUN1 | 0.00062187 | Euro2010/GJ
2040 | ENS_High | LU | MINBIORPS1 | 34.3781 | Euro2010/GJ
2040 | ENS_High | LU | MINBIOSLU1 | 5.2852 | Euro2010/GJ
2040 | ENS_High | LU | MINBIOWOO | 3.3483 | Euro2010/GJ
2040 | ENS_High | LU | MINBIOWOOW1 | 1.9709 | Euro2010/GJ
2040 | ENS_High | LU | MINBIOWOOW1a | 1.7611 | Euro2010/GJ
2040 | ENS_High | LU | MINBIOWOOa | 6.884 | Euro2010/GJ
2040 | ENS_High | LV | MINBIOAGRW1 | 2.1259 | Euro2010/GJ
2040 | ENS_High | LV | MINBIOCRP11 | 17.0057 | Euro2010/GJ
2040 | ENS_High | LV | MINBIOCRP21 | 3.9701 | Euro2010/GJ
2040 | ENS_High | LV | MINBIOCRP41 | 7.2898 | Euro2010/GJ
2040 | ENS_High | LV | MINBIOCRP41a | 0 | Euro2010/GJ
2040 | ENS_High | LV | MINBIOFRSR1 | 2.2025 | Euro2010/GJ
2040 | ENS_High | LV | MINBIOFRSR1a | 2.2086 | Euro2010/GJ
2040 | ENS_High | LV | MINBIOGAS1 | 3.7395 | Euro2010/GJ
2040 | ENS_High | LV | MINBIOMUN1 | 0.00015451 | Euro2010/GJ
2040 | ENS_High | LV | MINBIORPS1 | 33.0577 | Euro2010/GJ
2040 | ENS_High | LV | MINBIOSLU1 | 5.2852 | Euro2010/GJ
2040 | ENS_High | LV | MINBIOWOO | 2.8416 | Euro2010/GJ
2040 | ENS_High | LV | MINBIOWOOW1 | 1.2567 | Euro2010/GJ
2040 | ENS_High | LV | MINBIOWOOW1a | 1.2927 | Euro2010/GJ
2040 | ENS_High | LV | MINBIOWOOa | 2.8241 | Euro2010/GJ
2040 | ENS_High | ME | MINBIOAGRW1 | 1.9788 | Euro2010/GJ
2040 | ENS_High | ME | MINBIOCRP11 | 0 | Euro2010/GJ
2040 | ENS_High | ME | MINBIOCRP21 | 0 | Euro2010/GJ
2040 | ENS_High | ME | MINBIOCRP41 | 8.0801 | Euro2010/GJ
2040 | ENS_High | ME | MINBIOCRP41a | 9.0245 | Euro2010/GJ
2040 | ENS_High | ME | MINBIOFRSR1 | 1.1913 | Euro2010/GJ
2040 | ENS_High | ME | MINBIOFRSR1a | 2.0003 | Euro2010/GJ
2040 | ENS_High | ME | MINBIOGAS1 | 3.86 | Euro2010/GJ
2040 | ENS_High | ME | MINBIOMUN1 | 0.10199 | Euro2010/GJ
2040 | ENS_High | ME | MINBIORPS1 | 0 | Euro2010/GJ
2040 | ENS_High | ME | MINBIOSLU1 | 5.2852 | Euro2010/GJ
2040 | ENS_High | ME | MINBIOWOO | 1.1913 | Euro2010/GJ
2040 | ENS_High | ME | MINBIOWOOW1 | 1.3318 | Euro2010/GJ
2040 | ENS_High | ME | MINBIOWOOW1a | 1.213 | Euro2010/GJ
2040 | ENS_High | ME | MINBIOWOOa | 2.2991 | Euro2010/GJ
2040 | ENS_High | MK | MINBIOAGRW1 | 2.6885 | Euro2010/GJ
2040 | ENS_High | MK | MINBIOCRP11 | 18.9613 | Euro2010/GJ
2040 | ENS_High | MK | MINBIOCRP21 | 4.248 | Euro2010/GJ
2040 | ENS_High | MK | MINBIOCRP41 | 8.0801 | Euro2010/GJ
2040 | ENS_High | MK | MINBIOCRP41a | 9.0245 | Euro2010/GJ
2040 | ENS_High | MK | MINBIOFRSR1 | 1.4276 | Euro2010/GJ
2040 | ENS_High | MK | MINBIOFRSR1a | 2.0003 | Euro2010/GJ
2040 | ENS_High | MK | MINBIOGAS1 | 3.7589 | Euro2010/GJ
2040 | ENS_High | MK | MINBIOMUN1 | 0.043983 | Euro2010/GJ
2040 | ENS_High | MK | MINBIORPS1 | 20.4884 | Euro2010/GJ
2040 | ENS_High | MK | MINBIOSLU1 | 5.2852 | Euro2010/GJ
2040 | ENS_High | MK | MINBIOWOO | 1.1913 | Euro2010/GJ
2040 | ENS_High | MK | MINBIOWOOW1 | 1.3318 | Euro2010/GJ
2040 | ENS_High | MK | MINBIOWOOW1a | 1.213 | Euro2010/GJ
2040 | ENS_High | MK | MINBIOWOOa | 2.2991 | Euro2010/GJ
2040 | ENS_High | MT | MINBIOAGRW1 | 2.3987 | Euro2010/GJ
2040 | ENS_High | MT | MINBIOCRP11 | 21.6281 | Euro2010/GJ
2040 | ENS_High | MT | MINBIOCRP21 | 8.3137 | Euro2010/GJ
2040 | ENS_High | MT | MINBIOCRP41 | 0 | Euro2010/GJ
2040 | ENS_High | MT | MINBIOCRP41a | 0 | Euro2010/GJ
2040 | ENS_High | MT | MINBIOFRSR1 | 3.3895 | Euro2010/GJ
2040 | ENS_High | MT | MINBIOFRSR1a | 2.3265 | Euro2010/GJ
2040 | ENS_High | MT | MINBIOGAS1 | 3.424 | Euro2010/GJ
2040 | ENS_High | MT | MINBIOMUN1 | 2.2563e-05 | Euro2010/GJ
2040 | ENS_High | MT | MINBIORPS1 | 33.186 | Euro2010/GJ
2040 | ENS_High | MT | MINBIOSLU1 | 5.2852 | Euro2010/GJ
2040 | ENS_High | MT | MINBIOWOO | 2.7126 | Euro2010/GJ
2040 | ENS_High | MT | MINBIOWOOW1 | 0 | Euro2010/GJ
2040 | ENS_High | MT | MINBIOWOOW1a | 1.4689 | Euro2010/GJ
2040 | ENS_High | MT | MINBIOWOOa | 5.8891 | Euro2010/GJ
2040 | ENS_High | NL | MINBIOAGRW1 | 4.2646 | Euro2010/GJ
2040 | ENS_High | NL | MINBIOCRP11 | 19.1095 | Euro2010/GJ
2040 | ENS_High | NL | MINBIOCRP21 | 4.0815 | Euro2010/GJ
2040 | ENS_High | NL | MINBIOCRP41 | 12.3111 | Euro2010/GJ
2040 | ENS_High | NL | MINBIOCRP41a | 0 | Euro2010/GJ
2040 | ENS_High | NL | MINBIOFRSR1 | 2.876 | Euro2010/GJ
2040 | ENS_High | NL | MINBIOFRSR1a | 2.8121 | Euro2010/GJ
2040 | ENS_High | NL | MINBIOGAS1 | 6.1503 | Euro2010/GJ
2040 | ENS_High | NL | MINBIOMUN1 | 0.039686 | Euro2010/GJ
2040 | ENS_High | NL | MINBIORPS1 | 33.7253 | Euro2010/GJ
2040 | ENS_High | NL | MINBIOSLU1 | 5.2852 | Euro2010/GJ
2040 | ENS_High | NL | MINBIOWOO | 3.7959 | Euro2010/GJ
2040 | ENS_High | NL | MINBIOWOOW1 | 2.0658 | Euro2010/GJ
2040 | ENS_High | NL | MINBIOWOOW1a | 1.7701 | Euro2010/GJ
2040 | ENS_High | NL | MINBIOWOOa | 7.8349 | Euro2010/GJ
2040 | ENS_High | NO | MINBIOAGRW1 | 0 | Euro2010/GJ
2040 | ENS_High | NO | MINBIOCRP11 | 25.8472 | Euro2010/GJ
2040 | ENS_High | NO | MINBIOCRP21 | 4.1583 | Euro2010/GJ
2040 | ENS_High | NO | MINBIOCRP41 | 8.5778 | Euro2010/GJ
2040 | ENS_High | NO | MINBIOCRP41a | 7.9831 | Euro2010/GJ
2040 | ENS_High | NO | MINBIOFRSR1 | 3.8111 | Euro2010/GJ
2040 | ENS_High | NO | MINBIOFRSR1a | 2.9059 | Euro2010/GJ
2040 | ENS_High | NO | MINBIOGAS1 | 6.1082 | Euro2010/GJ
2040 | ENS_High | NO | MINBIOMUN1 | 0.0031528 | Euro2010/GJ
2040 | ENS_High | NO | MINBIORPS1 | 32.8541 | Euro2010/GJ
2040 | ENS_High | NO | MINBIOSLU1 | 5.2852 | Euro2010/GJ
2040 | ENS_High | NO | MINBIOWOO | 3.0955 | Euro2010/GJ
2040 | ENS_High | NO | MINBIOWOOW1 | 2.469 | Euro2010/GJ
2040 | ENS_High | NO | MINBIOWOOW1a | 1.5273 | Euro2010/GJ
2040 | ENS_High | NO | MINBIOWOOa | 6.3031 | Euro2010/GJ
2040 | ENS_High | PL | MINBIOAGRW1 | 2.1843 | Euro2010/GJ
2040 | ENS_High | PL | MINBIOCRP11 | 16.2311 | Euro2010/GJ
2040 | ENS_High | PL | MINBIOCRP21 | 3.9683 | Euro2010/GJ
2040 | ENS_High | PL | MINBIOCRP41 | 7.3608 | Euro2010/GJ
2040 | ENS_High | PL | MINBIOCRP41a | 0 | Euro2010/GJ
2040 | ENS_High | PL | MINBIOFRSR1 | 2.354 | Euro2010/GJ
2040 | ENS_High | PL | MINBIOFRSR1a | 2.3713 | Euro2010/GJ
2040 | ENS_High | PL | MINBIOGAS1 | 3.8592 | Euro2010/GJ
2040 | ENS_High | PL | MINBIOMUN1 | 0.0024427 | Euro2010/GJ
2040 | ENS_High | PL | MINBIORPS1 | 31.0243 | Euro2010/GJ
2040 | ENS_High | PL | MINBIOSLU1 | 5.2852 | Euro2010/GJ
2040 | ENS_High | PL | MINBIOWOO | 3.1166 | Euro2010/GJ
2040 | ENS_High | PL | MINBIOWOOW1 | 2.0142 | Euro2010/GJ
2040 | ENS_High | PL | MINBIOWOOW1a | 1.1995 | Euro2010/GJ
2040 | ENS_High | PL | MINBIOWOOa | 3.0811 | Euro2010/GJ
2040 | ENS_High | PT | MINBIOAGRW1 | 3.1912 | Euro2010/GJ
2040 | ENS_High | PT | MINBIOCRP11 | 21.2828 | Euro2010/GJ
2040 | ENS_High | PT | MINBIOCRP21 | 3.9926 | Euro2010/GJ
2040 | ENS_High | PT | MINBIOCRP41 | 0 | Euro2010/GJ
2040 | ENS_High | PT | MINBIOCRP41a | 9.8416 | Euro2010/GJ
2040 | ENS_High | PT | MINBIOFRSR1 | 4.292 | Euro2010/GJ
2040 | ENS_High | PT | MINBIOFRSR1a | 2.576 | Euro2010/GJ
2040 | ENS_High | PT | MINBIOGAS1 | 3.9694 | Euro2010/GJ
2040 | ENS_High | PT | MINBIOMUN1 | 0.003852 | Euro2010/GJ
2040 | ENS_High | PT | MINBIORPS1 | 33.7688 | Euro2010/GJ
2040 | ENS_High | PT | MINBIOSLU1 | 5.2852 | Euro2010/GJ
2040 | ENS_High | PT | MINBIOWOO | 3.4558 | Euro2010/GJ
2040 | ENS_High | PT | MINBIOWOOW1 | 1.9337 | Euro2010/GJ
2040 | ENS_High | PT | MINBIOWOOW1a | 1.6704 | Euro2010/GJ
2040 | ENS_High | PT | MINBIOWOOa | 7.2122 | Euro2010/GJ
2040 | ENS_High | RO | MINBIOAGRW1 | 2.1952 | Euro2010/GJ
2040 | ENS_High | RO | MINBIOCRP11 | 26.3948 | Euro2010/GJ
2040 | ENS_High | RO | MINBIOCRP21 | 3.9405 | Euro2010/GJ
2040 | ENS_High | RO | MINBIOCRP41 | 6.3102 | Euro2010/GJ
2040 | ENS_High | RO | MINBIOCRP41a | 0 | Euro2010/GJ
2040 | ENS_High | RO | MINBIOFRSR1 | 1.905 | Euro2010/GJ
2040 | ENS_High | RO | MINBIOFRSR1a | 2.0003 | Euro2010/GJ
2040 | ENS_High | RO | MINBIOGAS1 | 3.5004 | Euro2010/GJ
2040 | ENS_High | RO | MINBIOMUN1 | 0.10199 | Euro2010/GJ
2040 | ENS_High | RO | MINBIORPS1 | 27.4662 | Euro2010/GJ
2040 | ENS_High | RO | MINBIOSLU1 | 5.2852 | Euro2010/GJ
2040 | ENS_High | RO | MINBIOWOO | 2.4986 | Euro2010/GJ
2040 | ENS_High | RO | MINBIOWOOW1 | 1.3318 | Euro2010/GJ
2040 | ENS_High | RO | MINBIOWOOW1a | 1.213 | Euro2010/GJ
2040 | ENS_High | RO | MINBIOWOOa | 2.474 | Euro2010/GJ
2040 | ENS_High | RS | MINBIOAGRW1 | 2.9485 | Euro2010/GJ
2040 | ENS_High | RS | MINBIOCRP11 | 17.125 | Euro2010/GJ
2040 | ENS_High | RS | MINBIOCRP21 | 4.3249 | Euro2010/GJ
2040 | ENS_High | RS | MINBIOCRP41 | 7.4165 | Euro2010/GJ
2040 | ENS_High | RS | MINBIOCRP41a | 7.9831 | Euro2010/GJ
2040 | ENS_High | RS | MINBIOFRSR1 | 1.1913 | Euro2010/GJ
2040 | ENS_High | RS | MINBIOFRSR1a | 2.0003 | Euro2010/GJ
2040 | ENS_High | RS | MINBIOGAS1 | 4.2795 | Euro2010/GJ
2040 | ENS_High | RS | MINBIOMUN1 | 0.10199 | Euro2010/GJ
2040 | ENS_High | RS | MINBIORPS1 | 20.8918 | Euro2010/GJ
2040 | ENS_High | RS | MINBIOSLU1 | 5.2852 | Euro2010/GJ
2040 | ENS_High | RS | MINBIOWOO | 1.1913 | Euro2010/GJ
2040 | ENS_High | RS | MINBIOWOOW1 | 1.3318 | Euro2010/GJ
2040 | ENS_High | RS | MINBIOWOOW1a | 1.213 | Euro2010/GJ
2040 | ENS_High | RS | MINBIOWOOa | 2.2991 | Euro2010/GJ
2040 | ENS_High | SE | MINBIOAGRW1 | 3.3737 | Euro2010/GJ
2040 | ENS_High | SE | MINBIOCRP11 | 19.0347 | Euro2010/GJ
2040 | ENS_High | SE | MINBIOCRP21 | 4.1078 | Euro2010/GJ
2040 | ENS_High | SE | MINBIOCRP41 | 11.682 | Euro2010/GJ
2040 | ENS_High | SE | MINBIOCRP41a | 0 | Euro2010/GJ
2040 | ENS_High | SE | MINBIOFRSR1 | 4.888 | Euro2010/GJ
2040 | ENS_High | SE | MINBIOFRSR1a | 2.9059 | Euro2010/GJ
2040 | ENS_High | SE | MINBIOGAS1 | 6.5383 | Euro2010/GJ
2040 | ENS_High | SE | MINBIOMUN1 | 0.00316 | Euro2010/GJ
2040 | ENS_High | SE | MINBIORPS1 | 33.8608 | Euro2010/GJ
2040 | ENS_High | SE | MINBIOSLU1 | 5.2852 | Euro2010/GJ
2040 | ENS_High | SE | MINBIOWOO | 3.9467 | Euro2010/GJ
2040 | ENS_High | SE | MINBIOWOOW1 | 1.9868 | Euro2010/GJ
2040 | ENS_High | SE | MINBIOWOOW1a | 1.4791 | Euro2010/GJ
2040 | ENS_High | SE | MINBIOWOOa | 8.1604 | Euro2010/GJ
2040 | ENS_High | SI | MINBIOAGRW1 | 2.9321 | Euro2010/GJ
2040 | ENS_High | SI | MINBIOCRP11 | 16.4232 | Euro2010/GJ
2040 | ENS_High | SI | MINBIOCRP21 | 8.3205 | Euro2010/GJ
2040 | ENS_High | SI | MINBIOCRP41 | 0 | Euro2010/GJ
2040 | ENS_High | SI | MINBIOCRP41a | 8.4426 | Euro2010/GJ
2040 | ENS_High | SI | MINBIOFRSR1 | 2.1698 | Euro2010/GJ
2040 | ENS_High | SI | MINBIOFRSR1a | 2.182 | Euro2010/GJ
2040 | ENS_High | SI | MINBIOGAS1 | 4.1339 | Euro2010/GJ
2040 | ENS_High | SI | MINBIOMUN1 | 0.10893 | Euro2010/GJ
2040 | ENS_High | SI | MINBIORPS1 | 29.8016 | Euro2010/GJ
2040 | ENS_High | SI | MINBIOSLU1 | 5.2852 | Euro2010/GJ
2040 | ENS_High | SI | MINBIOWOO | 2.7835 | Euro2010/GJ
2040 | ENS_High | SI | MINBIOWOOW1 | 1.7076 | Euro2010/GJ
2040 | ENS_High | SI | MINBIOWOOW1a | 1.3519 | Euro2010/GJ
2040 | ENS_High | SI | MINBIOWOOa | 2.7824 | Euro2010/GJ
2040 | ENS_High | SK | MINBIOAGRW1 | 3.4353 | Euro2010/GJ
2040 | ENS_High | SK | MINBIOCRP11 | 17.1969 | Euro2010/GJ
2040 | ENS_High | SK | MINBIOCRP21 | 3.9811 | Euro2010/GJ
2040 | ENS_High | SK | MINBIOCRP41 | 7.4425 | Euro2010/GJ
2040 | ENS_High | SK | MINBIOCRP41a | 0 | Euro2010/GJ
2040 | ENS_High | SK | MINBIOFRSR1 | 2.0222 | Euro2010/GJ
2040 | ENS_High | SK | MINBIOFRSR1a | 2.1004 | Euro2010/GJ
2040 | ENS_High | SK | MINBIOGAS1 | 3.7098 | Euro2010/GJ
2040 | ENS_High | SK | MINBIOMUN1 | 0.015313 | Euro2010/GJ
2040 | ENS_High | SK | MINBIORPS1 | 31.1039 | Euro2010/GJ
2040 | ENS_High | SK | MINBIOSLU1 | 5.2852 | Euro2010/GJ
2040 | ENS_High | SK | MINBIOWOO | 2.6493 | Euro2010/GJ
2040 | ENS_High | SK | MINBIOWOOW1 | 1.6736 | Euro2010/GJ
2040 | ENS_High | SK | MINBIOWOOW1a | 1.6486 | Euro2010/GJ
2040 | ENS_High | SK | MINBIOWOOa | 2.6389 | Euro2010/GJ
2040 | ENS_High | UK | MINBIOAGRW1 | 3.4427 | Euro2010/GJ
2040 | ENS_High | UK | MINBIOCRP11 | 20.8032 | Euro2010/GJ
2040 | ENS_High | UK | MINBIOCRP21 | 4.0884 | Euro2010/GJ
2040 | ENS_High | UK | MINBIOCRP41 | 8.4665 | Euro2010/GJ
2040 | ENS_High | UK | MINBIOCRP41a | 0 | Euro2010/GJ
2040 | ENS_High | UK | MINBIOFRSR1 | 5.7889 | Euro2010/GJ
2040 | ENS_High | UK | MINBIOFRSR1a | 2.3173 | Euro2010/GJ
2040 | ENS_High | UK | MINBIOGAS1 | 6.5156 | Euro2010/GJ
2040 | ENS_High | UK | MINBIOMUN1 | 0.033274 | Euro2010/GJ
2040 | ENS_High | UK | MINBIORPS1 | 33.7594 | Euro2010/GJ
2040 | ENS_High | UK | MINBIOSLU1 | 5.2852 | Euro2010/GJ
2040 | ENS_High | UK | MINBIOWOO | 2.9462 | Euro2010/GJ
2040 | ENS_High | UK | MINBIOWOOW1 | 1.4719 | Euro2010/GJ
2040 | ENS_High | UK | MINBIOWOOW1a | 1.4253 | Euro2010/GJ
2040 | ENS_High | UK | MINBIOWOOa | 5.9838 | Euro2010/GJ
2040 | ENS_High | AL | MINBIOCRP31 | 3.1993 | Euro2010/GJ
2040 | ENS_High | BA | MINBIOCRP31 | 3.1993 | Euro2010/GJ
2040 | ENS_High | BE | MINBIOCRP31 | 5.2354 | Euro2010/GJ
2040 | ENS_High | BG | MINBIOCRP31 | 2.7872 | Euro2010/GJ
2040 | ENS_High | CY | MINBIOCRP31 | 5.313 | Euro2010/GJ
2040 | ENS_High | CZ | MINBIOCRP31 | 2.7588 | Euro2010/GJ
2040 | ENS_High | DE | MINBIOCRP31 | 4.8688 | Euro2010/GJ
2040 | ENS_High | DK | MINBIOCRP31 | 7.2605 | Euro2010/GJ
2040 | ENS_High | EE | MINBIOCRP31 | 3.1577 | Euro2010/GJ
2040 | ENS_High | EL | MINBIOCRP31 | 7.3576 | Euro2010/GJ
2040 | ENS_High | ES | MINBIOCRP31 | 5.9589 | Euro2010/GJ
2040 | ENS_High | FI | MINBIOCRP31 | 4.4646 | Euro2010/GJ
2040 | ENS_High | FR | MINBIOCRP31 | 4.5691 | Euro2010/GJ
2040 | ENS_High | HR | MINBIOCRP31 | 3.9331 | Euro2010/GJ
2040 | ENS_High | HU | MINBIOCRP31 | 2.593 | Euro2010/GJ
2040 | ENS_High | IE | MINBIOCRP31 | 4.915 | Euro2010/GJ
2040 | ENS_High | IT | MINBIOCRP31 | 7.0004 | Euro2010/GJ
2040 | ENS_High | LT | MINBIOCRP31 | 2.495 | Euro2010/GJ
2040 | ENS_High | LU | MINBIOCRP31 | 6.4037 | Euro2010/GJ
2040 | ENS_High | LV | MINBIOCRP31 | 2.5323 | Euro2010/GJ
2040 | ENS_High | ME | MINBIOCRP31 | 3.8041 | Euro2010/GJ
2040 | ENS_High | MK | MINBIOCRP31 | 3.8041 | Euro2010/GJ
2040 | ENS_High | MT | MINBIOCRP31 | 0 | Euro2010/GJ
2040 | ENS_High | NL | MINBIOCRP31 | 6.876 | Euro2010/GJ
2040 | ENS_High | NO | MINBIOCRP31 | 7.399 | Euro2010/GJ
2040 | ENS_High | PL | MINBIOCRP31 | 3.3884 | Euro2010/GJ
2040 | ENS_High | PT | MINBIOCRP31 | 3.9988 | Euro2010/GJ
2040 | ENS_High | RO | MINBIOCRP31 | 2.3936 | Euro2010/GJ
2040 | ENS_High | RS | MINBIOCRP31 | 3.1993 | Euro2010/GJ
2040 | ENS_High | SE | MINBIOCRP31 | 6.5708 | Euro2010/GJ
2040 | ENS_High | SI | MINBIOCRP31 | 2.8841 | Euro2010/GJ
2040 | ENS_High | SK | MINBIOCRP31 | 3.1109 | Euro2010/GJ
2040 | ENS_High | UK | MINBIOCRP31 | 6.0045 | Euro2010/GJ
2050 | ENS_BaU_GFTM | AT | MINBIOCRP31 | 5.0481 | Euro2010/GJ
2050 | ENS_BaU_GFTM | AL | MINBIOAGRW1 | 3.5266 | Euro2010/GJ
2050 | ENS_BaU_GFTM | AL | MINBIOCRP11 | 22.9344 | Euro2010/GJ
2050 | ENS_BaU_GFTM | AL | MINBIOCRP21 | 4.3246 | Euro2010/GJ
2050 | ENS_BaU_GFTM | AL | MINBIOCRP41 | 7.8166 | Euro2010/GJ
2050 | ENS_BaU_GFTM | AL | MINBIOCRP41a | 8.8793 | Euro2010/GJ
2050 | ENS_BaU_GFTM | AL | MINBIOFRSR1 | 1.7631 | Euro2010/GJ
2050 | ENS_BaU_GFTM | AL | MINBIOFRSR1a | 2.0772 | Euro2010/GJ
2050 | ENS_BaU_GFTM | AL | MINBIOGAS1 | 3.88 | Euro2010/GJ
2050 | ENS_BaU_GFTM | AL | MINBIOMUN1 | 0.089872 | Euro2010/GJ
2050 | ENS_BaU_GFTM | AL | MINBIORPS1 | 0 | Euro2010/GJ
2050 | ENS_BaU_GFTM | AL | MINBIOSLU1 | 5.4702 | Euro2010/GJ
2050 | ENS_BaU_GFTM | AL | MINBIOWOO | 1.2614 | Euro2010/GJ
2050 | ENS_BaU_GFTM | AL | MINBIOWOOW1 | 1.3945 | Euro2010/GJ
2050 | ENS_BaU_GFTM | AL | MINBIOWOOW1a | 1.2673 | Euro2010/GJ
2050 | ENS_BaU_GFTM | AL | MINBIOWOOa | 2.4343 | Euro2010/GJ
2050 | ENS_BaU_GFTM | AT | MINBIOAGRW1 | 5.1276 | Euro2010/GJ
2050 | ENS_BaU_GFTM | AT | MINBIOCRP11 | 18.9967 | Euro2010/GJ
2050 | ENS_BaU_GFTM | AT | MINBIOCRP21 | 4.0792 | Euro2010/GJ
2050 | ENS_BaU_GFTM | AT | MINBIOCRP41 | 10.6785 | Euro2010/GJ
2050 | ENS_BaU_GFTM | AT | MINBIOCRP41a | 0 | Euro2010/GJ
2050 | ENS_BaU_GFTM | AT | MINBIOFRSR1 | 4.233 | Euro2010/GJ
2050 | ENS_BaU_GFTM | AT | MINBIOFRSR1a | 2.5894 | Euro2010/GJ
2050 | ENS_BaU_GFTM | AT | MINBIOGAS1 | 6.0955 | Euro2010/GJ
2050 | ENS_BaU_GFTM | AT | MINBIOMUN1 | 0.11787 | Euro2010/GJ
2050 | ENS_BaU_GFTM | AT | MINBIORPS1 | 33.6073 | Euro2010/GJ
2050 | ENS_BaU_GFTM | AT | MINBIOSLU1 | 5.4702 | Euro2010/GJ
2050 | ENS_BaU_GFTM | AT | MINBIOWOO | 3.4609 | Euro2010/GJ
2050 | ENS_BaU_GFTM | AT | MINBIOWOOW1 | 2.0395 | Euro2010/GJ
2050 | ENS_BaU_GFTM | AT | MINBIOWOOW1a | 1.8392 | Euro2010/GJ
2050 | ENS_BaU_GFTM | AT | MINBIOWOOa | 7.1386 | Euro2010/GJ
2050 | ENS_BaU_GFTM | BA | MINBIOAGRW1 | 3.0914 | Euro2010/GJ
2050 | ENS_BaU_GFTM | BA | MINBIOCRP11 | 22.5587 | Euro2010/GJ
2050 | ENS_BaU_GFTM | BA | MINBIOCRP21 | 6.0068 | Euro2010/GJ
2050 | ENS_BaU_GFTM | BA | MINBIOCRP41 | 8.3455 | Euro2010/GJ
2050 | ENS_BaU_GFTM | BA | MINBIOCRP41a | 10.1166 | Euro2010/GJ
2050 | ENS_BaU_GFTM | BA | MINBIOFRSR1 | 1.7153 | Euro2010/GJ
2050 | ENS_BaU_GFTM | BA | MINBIOFRSR1a | 2.1811 | Euro2010/GJ
2050 | ENS_BaU_GFTM | BA | MINBIOGAS1 | 3.9434 | Euro2010/GJ
2050 | ENS_BaU_GFTM | BA | MINBIOMUN1 | 0 | Euro2010/GJ
2050 | ENS_BaU_GFTM | BA | MINBIORPS1 | 0 | Euro2010/GJ
2050 | ENS_BaU_GFTM | BA | MINBIOSLU1 | 0 | Euro2010/GJ
2050 | ENS_BaU_GFTM | BA | MINBIOWOO | 1.2614 | Euro2010/GJ
2050 | ENS_BaU_GFTM | BA | MINBIOWOOW1 | 1.3945 | Euro2010/GJ
2050 | ENS_BaU_GFTM | BA | MINBIOWOOW1a | 1.2673 | Euro2010/GJ
2050 | ENS_BaU_GFTM | BA | MINBIOWOOa | 2.4343 | Euro2010/GJ
2050 | ENS_BaU_GFTM | BE | MINBIOAGRW1 | 3.5107 | Euro2010/GJ
2050 | ENS_BaU_GFTM | BE | MINBIOCRP11 | 18.3758 | Euro2010/GJ
2050 | ENS_BaU_GFTM | BE | MINBIOCRP21 | 4.0962 | Euro2010/GJ
2050 | ENS_BaU_GFTM | BE | MINBIOCRP41 | 10.5908 | Euro2010/GJ
2050 | ENS_BaU_GFTM | BE | MINBIOCRP41a | 0 | Euro2010/GJ
2050 | ENS_BaU_GFTM | BE | MINBIOFRSR1 | 4.3255 | Euro2010/GJ
2050 | ENS_BaU_GFTM | BE | MINBIOFRSR1a | 2.6513 | Euro2010/GJ
2050 | ENS_BaU_GFTM | BE | MINBIOGAS1 | 6.2129 | Euro2010/GJ
2050 | ENS_BaU_GFTM | BE | MINBIOMUN1 | 0.03387 | Euro2010/GJ
2050 | ENS_BaU_GFTM | BE | MINBIORPS1 | 33.6258 | Euro2010/GJ
2050 | ENS_BaU_GFTM | BE | MINBIOSLU1 | 5.4702 | Euro2010/GJ
2050 | ENS_BaU_GFTM | BE | MINBIOWOO | 3.5335 | Euro2010/GJ
2050 | ENS_BaU_GFTM | BE | MINBIOWOOW1 | 1.6772 | Euro2010/GJ
2050 | ENS_BaU_GFTM | BE | MINBIOWOOW1a | 1.8591 | Euro2010/GJ
2050 | ENS_BaU_GFTM | BE | MINBIOWOOa | 7.2832 | Euro2010/GJ
2050 | ENS_BaU_GFTM | BG | MINBIOAGRW1 | 2.1053 | Euro2010/GJ
2050 | ENS_BaU_GFTM | BG | MINBIOCRP11 | 17.9128 | Euro2010/GJ
2050 | ENS_BaU_GFTM | BG | MINBIOCRP21 | 3.9732 | Euro2010/GJ
2050 | ENS_BaU_GFTM | BG | MINBIOCRP41 | 7.5246 | Euro2010/GJ
2050 | ENS_BaU_GFTM | BG | MINBIOCRP41a | 0 | Euro2010/GJ
2050 | ENS_BaU_GFTM | BG | MINBIOFRSR1 | 2.2442 | Euro2010/GJ
2050 | ENS_BaU_GFTM | BG | MINBIOFRSR1a | 2.2402 | Euro2010/GJ
2050 | ENS_BaU_GFTM | BG | MINBIOGAS1 | 3.4343 | Euro2010/GJ
2050 | ENS_BaU_GFTM | BG | MINBIOMUN1 | 5.5566e-05 | Euro2010/GJ
2050 | ENS_BaU_GFTM | BG | MINBIORPS1 | 26.1448 | Euro2010/GJ
2050 | ENS_BaU_GFTM | BG | MINBIOSLU1 | 5.4702 | Euro2010/GJ
2050 | ENS_BaU_GFTM | BG | MINBIOWOO | 2.9021 | Euro2010/GJ
2050 | ENS_BaU_GFTM | BG | MINBIOWOOW1 | 1.9088 | Euro2010/GJ
2050 | ENS_BaU_GFTM | BG | MINBIOWOOW1a | 1.3242 | Euro2010/GJ
2050 | ENS_BaU_GFTM | BG | MINBIOWOOa | 2.8619 | Euro2010/GJ
2050 | ENS_BaU_GFTM | CH | MINBIOAGRW1 | 5.1276 | Euro2010/GJ
2050 | ENS_BaU_GFTM | CH | MINBIOCRP41 | 10.0324 | Euro2010/GJ
2050 | ENS_BaU_GFTM | CH | MINBIOCRP41a | 0 | Euro2010/GJ
2050 | ENS_BaU_GFTM | CH | MINBIOFRSR1 | 4.2599 | Euro2010/GJ
2050 | ENS_BaU_GFTM | CH | MINBIOFRSR1a | 2.5894 | Euro2010/GJ
2050 | ENS_BaU_GFTM | CH | MINBIOGAS1 | 6.0955 | Euro2010/GJ
2050 | ENS_BaU_GFTM | CH | MINBIOMUN1 | 0.11787 | Euro2010/GJ
2050 | ENS_BaU_GFTM | CH | MINBIORPS1 | 0 | Euro2010/GJ
2050 | ENS_BaU_GFTM | CH | MINBIOSLU1 | 5.4702 | Euro2010/GJ
2050 | ENS_BaU_GFTM | CH | MINBIOWOO | 3.4609 | Euro2010/GJ
2050 | ENS_BaU_GFTM | CH | MINBIOWOOW1 | 2.0395 | Euro2010/GJ
2050 | ENS_BaU_GFTM | CH | MINBIOWOOW1a | 1.8392 | Euro2010/GJ
2050 | ENS_BaU_GFTM | CH | MINBIOWOOa | 7.1386 | Euro2010/GJ
2050 | ENS_BaU_GFTM | CY | MINBIOAGRW1 | 4.012 | Euro2010/GJ
2050 | ENS_BaU_GFTM | CY | MINBIOCRP11 | 71.8647 | Euro2010/GJ
2050 | ENS_BaU_GFTM | CY | MINBIOCRP21 | 9.2607 | Euro2010/GJ
2050 | ENS_BaU_GFTM | CY | MINBIOCRP41 | 0 | Euro2010/GJ
2050 | ENS_BaU_GFTM | CY | MINBIOCRP41a | 12.6754 | Euro2010/GJ
2050 | ENS_BaU_GFTM | CY | MINBIOFRSR1 | 0 | Euro2010/GJ
2050 | ENS_BaU_GFTM | CY | MINBIOFRSR1a | 2.4376 | Euro2010/GJ
2050 | ENS_BaU_GFTM | CY | MINBIOGAS1 | 4.4876 | Euro2010/GJ
2050 | ENS_BaU_GFTM | CY | MINBIOMUN1 | 0.0043222 | Euro2010/GJ
2050 | ENS_BaU_GFTM | CY | MINBIORPS1 | 0 | Euro2010/GJ
2050 | ENS_BaU_GFTM | CY | MINBIOSLU1 | 5.4702 | Euro2010/GJ
2050 | ENS_BaU_GFTM | CY | MINBIOWOO | 0 | Euro2010/GJ
2050 | ENS_BaU_GFTM | CY | MINBIOWOOW1 | 0 | Euro2010/GJ
2050 | ENS_BaU_GFTM | CY | MINBIOWOOW1a | 0 | Euro2010/GJ
2050 | ENS_BaU_GFTM | CY | MINBIOWOOa | 0 | Euro2010/GJ
2050 | ENS_BaU_GFTM | CZ | MINBIOAGRW1 | 3.2983 | Euro2010/GJ
2050 | ENS_BaU_GFTM | CZ | MINBIOCRP11 | 17.5841 | Euro2010/GJ
2050 | ENS_BaU_GFTM | CZ | MINBIOCRP21 | 4.0066 | Euro2010/GJ
2050 | ENS_BaU_GFTM | CZ | MINBIOCRP41 | 6.3857 | Euro2010/GJ
2050 | ENS_BaU_GFTM | CZ | MINBIOCRP41a | 0 | Euro2010/GJ
2050 | ENS_BaU_GFTM | CZ | MINBIOFRSR1 | 4.0421 | Euro2010/GJ
2050 | ENS_BaU_GFTM | CZ | MINBIOFRSR1a | 2.4735 | Euro2010/GJ
2050 | ENS_BaU_GFTM | CZ | MINBIOGAS1 | 3.6546 | Euro2010/GJ
2050 | ENS_BaU_GFTM | CZ | MINBIOMUN1 | 0.00020484 | Euro2010/GJ
2050 | ENS_BaU_GFTM | CZ | MINBIORPS1 | 30.7638 | Euro2010/GJ
2050 | ENS_BaU_GFTM | CZ | MINBIOSLU1 | 5.4702 | Euro2010/GJ
2050 | ENS_BaU_GFTM | CZ | MINBIOWOO | 3.2861 | Euro2010/GJ
2050 | ENS_BaU_GFTM | CZ | MINBIOWOOW1 | 2.1237 | Euro2010/GJ
2050 | ENS_BaU_GFTM | CZ | MINBIOWOOW1a | 1.4396 | Euro2010/GJ
2050 | ENS_BaU_GFTM | CZ | MINBIOWOOa | 6.8471 | Euro2010/GJ
2050 | ENS_BaU_GFTM | DE | MINBIOAGRW1 | 4.1034 | Euro2010/GJ
2050 | ENS_BaU_GFTM | DE | MINBIOCRP11 | 19.9264 | Euro2010/GJ
2050 | ENS_BaU_GFTM | DE | MINBIOCRP21 | 4.0783 | Euro2010/GJ
2050 | ENS_BaU_GFTM | DE | MINBIOCRP41 | 9.9516 | Euro2010/GJ
2050 | ENS_BaU_GFTM | DE | MINBIOCRP41a | 0 | Euro2010/GJ
2050 | ENS_BaU_GFTM | DE | MINBIOFRSR1 | 4.3231 | Euro2010/GJ
2050 | ENS_BaU_GFTM | DE | MINBIOFRSR1a | 2.6308 | Euro2010/GJ
2050 | ENS_BaU_GFTM | DE | MINBIOGAS1 | 6.0263 | Euro2010/GJ
2050 | ENS_BaU_GFTM | DE | MINBIOMUN1 | 0.050246 | Euro2010/GJ
2050 | ENS_BaU_GFTM | DE | MINBIORPS1 | 33.5317 | Euro2010/GJ
2050 | ENS_BaU_GFTM | DE | MINBIOSLU1 | 5.4702 | Euro2010/GJ
2050 | ENS_BaU_GFTM | DE | MINBIOWOO | 3.508 | Euro2010/GJ
2050 | ENS_BaU_GFTM | DE | MINBIOWOOW1 | 2.4831 | Euro2010/GJ
2050 | ENS_BaU_GFTM | DE | MINBIOWOOW1a | 1.8398 | Euro2010/GJ
2050 | ENS_BaU_GFTM | DE | MINBIOWOOa | 6.8326 | Euro2010/GJ
2050 | ENS_BaU_GFTM | DK | MINBIOAGRW1 | 3.8804 | Euro2010/GJ
2050 | ENS_BaU_GFTM | DK | MINBIOCRP11 | 20.9101 | Euro2010/GJ
2050 | ENS_BaU_GFTM | DK | MINBIOCRP21 | 5.7984 | Euro2010/GJ
2050 | ENS_BaU_GFTM | DK | MINBIOCRP41 | 0 | Euro2010/GJ
2050 | ENS_BaU_GFTM | DK | MINBIOCRP41a | 0 | Euro2010/GJ
2050 | ENS_BaU_GFTM | DK | MINBIOFRSR1 | 3.6533 | Euro2010/GJ
2050 | ENS_BaU_GFTM | DK | MINBIOFRSR1a | 2.4181 | Euro2010/GJ
2050 | ENS_BaU_GFTM | DK | MINBIOGAS1 | 6.9957 | Euro2010/GJ
2050 | ENS_BaU_GFTM | DK | MINBIOMUN1 | 0.0032674 | Euro2010/GJ
2050 | ENS_BaU_GFTM | DK | MINBIORPS1 | 34.107 | Euro2010/GJ
2050 | ENS_BaU_GFTM | DK | MINBIOSLU1 | 5.4702 | Euro2010/GJ
2050 | ENS_BaU_GFTM | DK | MINBIOWOO | 3.063 | Euro2010/GJ
2050 | ENS_BaU_GFTM | DK | MINBIOWOOW1 | 2.2058 | Euro2010/GJ
2050 | ENS_BaU_GFTM | DK | MINBIOWOOW1a | 1.8802 | Euro2010/GJ
2050 | ENS_BaU_GFTM | DK | MINBIOWOOa | 5.7948 | Euro2010/GJ
2050 | ENS_BaU_GFTM | EE | MINBIOAGRW1 | 2.4075 | Euro2010/GJ
2050 | ENS_BaU_GFTM | EE | MINBIOCRP11 | 16.8647 | Euro2010/GJ
2050 | ENS_BaU_GFTM | EE | MINBIOCRP21 | 9.2212 | Euro2010/GJ
2050 | ENS_BaU_GFTM | EE | MINBIOCRP41 | 8.9305 | Euro2010/GJ
2050 | ENS_BaU_GFTM | EE | MINBIOCRP41a | 0 | Euro2010/GJ
2050 | ENS_BaU_GFTM | EE | MINBIOFRSR1 | 2.3304 | Euro2010/GJ
2050 | ENS_BaU_GFTM | EE | MINBIOFRSR1a | 2.3045 | Euro2010/GJ
2050 | ENS_BaU_GFTM | EE | MINBIOGAS1 | 3.837 | Euro2010/GJ
2050 | ENS_BaU_GFTM | EE | MINBIOMUN1 | 0.0032331 | Euro2010/GJ
2050 | ENS_BaU_GFTM | EE | MINBIORPS1 | 0 | Euro2010/GJ
2050 | ENS_BaU_GFTM | EE | MINBIOSLU1 | 5.4702 | Euro2010/GJ
2050 | ENS_BaU_GFTM | EE | MINBIOWOO | 2.9985 | Euro2010/GJ
2050 | ENS_BaU_GFTM | EE | MINBIOWOOW1 | 1.5248 | Euro2010/GJ
2050 | ENS_BaU_GFTM | EE | MINBIOWOOW1a | 1.415 | Euro2010/GJ
2050 | ENS_BaU_GFTM | EE | MINBIOWOOa | 2.9807 | Euro2010/GJ
2050 | ENS_BaU_GFTM | EL | MINBIOAGRW1 | 3.9758 | Euro2010/GJ
2050 | ENS_BaU_GFTM | EL | MINBIOCRP11 | 31.0056 | Euro2010/GJ
2050 | ENS_BaU_GFTM | EL | MINBIOCRP21 | 4.0439 | Euro2010/GJ
2050 | ENS_BaU_GFTM | EL | MINBIOCRP41 | 0 | Euro2010/GJ
2050 | ENS_BaU_GFTM | EL | MINBIOCRP41a | 15.5369 | Euro2010/GJ
2050 | ENS_BaU_GFTM | EL | MINBIOFRSR1 | 3.8481 | Euro2010/GJ
2050 | ENS_BaU_GFTM | EL | MINBIOFRSR1a | 2.4376 | Euro2010/GJ
2050 | ENS_BaU_GFTM | EL | MINBIOGAS1 | 4.5166 | Euro2010/GJ
2050 | ENS_BaU_GFTM | EL | MINBIOMUN1 | 0.061259 | Euro2010/GJ
2050 | ENS_BaU_GFTM | EL | MINBIORPS1 | 33.1772 | Euro2010/GJ
2050 | ENS_BaU_GFTM | EL | MINBIOSLU1 | 0 | Euro2010/GJ
2050 | ENS_BaU_GFTM | EL | MINBIOWOO | 3.2069 | Euro2010/GJ
2050 | ENS_BaU_GFTM | EL | MINBIOWOOW1 | 1.9937 | Euro2010/GJ
2050 | ENS_BaU_GFTM | EL | MINBIOWOOW1a | 1.5867 | Euro2010/GJ
2050 | ENS_BaU_GFTM | EL | MINBIOWOOa | 6.6281 | Euro2010/GJ
2050 | ENS_BaU_GFTM | ES | MINBIOAGRW1 | 3.3276 | Euro2010/GJ
2050 | ENS_BaU_GFTM | ES | MINBIOCRP11 | 22.8132 | Euro2010/GJ
2050 | ENS_BaU_GFTM | ES | MINBIOCRP21 | 4.0583 | Euro2010/GJ
2050 | ENS_BaU_GFTM | ES | MINBIOCRP41 | 0 | Euro2010/GJ
2050 | ENS_BaU_GFTM | ES | MINBIOCRP41a | 14.7795 | Euro2010/GJ
2050 | ENS_BaU_GFTM | ES | MINBIOFRSR1 | 4.4753 | Euro2010/GJ
2050 | ENS_BaU_GFTM | ES | MINBIOFRSR1a | 2.7174 | Euro2010/GJ
2050 | ENS_BaU_GFTM | ES | MINBIOGAS1 | 4.6792 | Euro2010/GJ
2050 | ENS_BaU_GFTM | ES | MINBIOMUN1 | 0.00015913 | Euro2010/GJ
2050 | ENS_BaU_GFTM | ES | MINBIORPS1 | 33.4397 | Euro2010/GJ
2050 | ENS_BaU_GFTM | ES | MINBIOSLU1 | 5.4702 | Euro2010/GJ
2050 | ENS_BaU_GFTM | ES | MINBIOWOO | 3.6703 | Euro2010/GJ
2050 | ENS_BaU_GFTM | ES | MINBIOWOOW1 | 2.1658 | Euro2010/GJ
2050 | ENS_BaU_GFTM | ES | MINBIOWOOW1a | 1.9432 | Euro2010/GJ
2050 | ENS_BaU_GFTM | ES | MINBIOWOOa | 7.6101 | Euro2010/GJ
2050 | ENS_BaU_GFTM | FI | MINBIOAGRW1 | 3.6486 | Euro2010/GJ
2050 | ENS_BaU_GFTM | FI | MINBIOCRP11 | 19.1875 | Euro2010/GJ
2050 | ENS_BaU_GFTM | FI | MINBIOCRP21 | 4.1084 | Euro2010/GJ
2050 | ENS_BaU_GFTM | FI | MINBIOCRP41 | 11.7781 | Euro2010/GJ
2050 | ENS_BaU_GFTM | FI | MINBIOCRP41a | 0 | Euro2010/GJ
2050 | ENS_BaU_GFTM | FI | MINBIOFRSR1 | 4.9356 | Euro2010/GJ
2050 | ENS_BaU_GFTM | FI | MINBIOFRSR1a | 2.9273 | Euro2010/GJ
2050 | ENS_BaU_GFTM | FI | MINBIOGAS1 | 6.4345 | Euro2010/GJ
2050 | ENS_BaU_GFTM | FI | MINBIOMUN1 | 0.031138 | Euro2010/GJ
2050 | ENS_BaU_GFTM | FI | MINBIORPS1 | 0 | Euro2010/GJ
2050 | ENS_BaU_GFTM | FI | MINBIOSLU1 | 5.4702 | Euro2010/GJ
2050 | ENS_BaU_GFTM | FI | MINBIOWOO | 3.9992 | Euro2010/GJ
2050 | ENS_BaU_GFTM | FI | MINBIOWOOW1 | 1.8863 | Euro2010/GJ
2050 | ENS_BaU_GFTM | FI | MINBIOWOOW1a | 1.5119 | Euro2010/GJ
2050 | ENS_BaU_GFTM | FI | MINBIOWOOa | 8.2947 | Euro2010/GJ
2050 | ENS_BaU_GFTM | FR | MINBIOAGRW1 | 2.2671 | Euro2010/GJ
2050 | ENS_BaU_GFTM | FR | MINBIOCRP11 | 20.8072 | Euro2010/GJ
2050 | ENS_BaU_GFTM | FR | MINBIOCRP21 | 4.0883 | Euro2010/GJ
2050 | ENS_BaU_GFTM | FR | MINBIOCRP41 | 8.8321 | Euro2010/GJ
2050 | ENS_BaU_GFTM | FR | MINBIOCRP41a | 11.1226 | Euro2010/GJ
2050 | ENS_BaU_GFTM | FR | MINBIOFRSR1 | 3.911 | Euro2010/GJ
2050 | ENS_BaU_GFTM | FR | MINBIOFRSR1a | 2.5146 | Euro2010/GJ
2050 | ENS_BaU_GFTM | FR | MINBIOGAS1 | 6.2889 | Euro2010/GJ
2050 | ENS_BaU_GFTM | FR | MINBIOMUN1 | 0.055434 | Euro2010/GJ
2050 | ENS_BaU_GFTM | FR | MINBIORPS1 | 33.6042 | Euro2010/GJ
2050 | ENS_BaU_GFTM | FR | MINBIOSLU1 | 5.4702 | Euro2010/GJ
2050 | ENS_BaU_GFTM | FR | MINBIOWOO | 3.3088 | Euro2010/GJ
2050 | ENS_BaU_GFTM | FR | MINBIOWOOW1 | 2.2483 | Euro2010/GJ
2050 | ENS_BaU_GFTM | FR | MINBIOWOOW1a | 1.7405 | Euro2010/GJ
2050 | ENS_BaU_GFTM | FR | MINBIOWOOa | 6.8092 | Euro2010/GJ
2050 | ENS_BaU_GFTM | HR | MINBIOAGRW1 | 2.7295 | Euro2010/GJ
2050 | ENS_BaU_GFTM | HR | MINBIOCRP11 | 13.9994 | Euro2010/GJ
2050 | ENS_BaU_GFTM | HR | MINBIOCRP21 | 4.3033 | Euro2010/GJ
2050 | ENS_BaU_GFTM | HR | MINBIOCRP41 | 9.1053 | Euro2010/GJ
2050 | ENS_BaU_GFTM | HR | MINBIOCRP41a | 9.435 | Euro2010/GJ
2050 | ENS_BaU_GFTM | HR | MINBIOFRSR1 | 2.1337 | Euro2010/GJ
2050 | ENS_BaU_GFTM | HR | MINBIOFRSR1a | 2.3004 | Euro2010/GJ
2050 | ENS_BaU_GFTM | HR | MINBIOGAS1 | 3.9682 | Euro2010/GJ
2050 | ENS_BaU_GFTM | HR | MINBIOMUN1 | 0.024586 | Euro2010/GJ
2050 | ENS_BaU_GFTM | HR | MINBIORPS1 | 0 | Euro2010/GJ
2050 | ENS_BaU_GFTM | HR | MINBIOSLU1 | 5.4702 | Euro2010/GJ
2050 | ENS_BaU_GFTM | HR | MINBIOWOO | 1.5425 | Euro2010/GJ
2050 | ENS_BaU_GFTM | HR | MINBIOWOOW1 | 1.3421 | Euro2010/GJ
2050 | ENS_BaU_GFTM | HR | MINBIOWOOW1a | 1.4629 | Euro2010/GJ
2050 | ENS_BaU_GFTM | HR | MINBIOWOOa | 2.7739 | Euro2010/GJ
2050 | ENS_BaU_GFTM | HU | MINBIOAGRW1 | 2.7307 | Euro2010/GJ
2050 | ENS_BaU_GFTM | HU | MINBIOCRP11 | 18.3004 | Euro2010/GJ
2050 | ENS_BaU_GFTM | HU | MINBIOCRP21 | 3.9952 | Euro2010/GJ
2050 | ENS_BaU_GFTM | HU | MINBIOCRP41 | 6.9539 | Euro2010/GJ
2050 | ENS_BaU_GFTM | HU | MINBIOCRP41a | 0 | Euro2010/GJ
2050 | ENS_BaU_GFTM | HU | MINBIOFRSR1 | 2.0146 | Euro2010/GJ
2050 | ENS_BaU_GFTM | HU | MINBIOFRSR1a | 2.0196 | Euro2010/GJ
2050 | ENS_BaU_GFTM | HU | MINBIOGAS1 | 3.6003 | Euro2010/GJ
2050 | ENS_BaU_GFTM | HU | MINBIOMUN1 | 0.0029666 | Euro2010/GJ
2050 | ENS_BaU_GFTM | HU | MINBIORPS1 | 31.2925 | Euro2010/GJ
2050 | ENS_BaU_GFTM | HU | MINBIOSLU1 | 5.4702 | Euro2010/GJ
2050 | ENS_BaU_GFTM | HU | MINBIOWOO | 2.5127 | Euro2010/GJ
2050 | ENS_BaU_GFTM | HU | MINBIOWOOW1 | 2.1518 | Euro2010/GJ
2050 | ENS_BaU_GFTM | HU | MINBIOWOOW1a | 1.7541 | Euro2010/GJ
2050 | ENS_BaU_GFTM | HU | MINBIOWOOa | 2.4967 | Euro2010/GJ
2050 | ENS_BaU_GFTM | IE | MINBIOAGRW1 | 2.5922 | Euro2010/GJ
2050 | ENS_BaU_GFTM | IE | MINBIOCRP11 | 17.9902 | Euro2010/GJ
2050 | ENS_BaU_GFTM | IE | MINBIOCRP21 | 9.3029 | Euro2010/GJ
2050 | ENS_BaU_GFTM | IE | MINBIOCRP41 | 10.7878 | Euro2010/GJ
2050 | ENS_BaU_GFTM | IE | MINBIOCRP41a | 0 | Euro2010/GJ
2050 | ENS_BaU_GFTM | IE | MINBIOFRSR1 | 3.9784 | Euro2010/GJ
2050 | ENS_BaU_GFTM | IE | MINBIOFRSR1a | 2.4586 | Euro2010/GJ
2050 | ENS_BaU_GFTM | IE | MINBIOGAS1 | 6.0117 | Euro2010/GJ
2050 | ENS_BaU_GFTM | IE | MINBIOMUN1 | 0.026802 | Euro2010/GJ
2050 | ENS_BaU_GFTM | IE | MINBIORPS1 | 0 | Euro2010/GJ
2050 | ENS_BaU_GFTM | IE | MINBIOSLU1 | 5.4702 | Euro2010/GJ
2050 | ENS_BaU_GFTM | IE | MINBIOWOO | 3.2108 | Euro2010/GJ
2050 | ENS_BaU_GFTM | IE | MINBIOWOOW1 | 2.9432 | Euro2010/GJ
2050 | ENS_BaU_GFTM | IE | MINBIOWOOW1a | 1.9387 | Euro2010/GJ
2050 | ENS_BaU_GFTM | IE | MINBIOWOOa | 6.7967 | Euro2010/GJ
2050 | ENS_BaU_GFTM | IS | MINBIOAGRW1 | 2.9286 | Euro2010/GJ
2050 | ENS_BaU_GFTM | IS | MINBIOCRP41 | 0 | Euro2010/GJ
2050 | ENS_BaU_GFTM | IS | MINBIOCRP41a | 0 | Euro2010/GJ
2050 | ENS_BaU_GFTM | IS | MINBIOFRSR1 | 0 | Euro2010/GJ
2050 | ENS_BaU_GFTM | IS | MINBIOFRSR1a | 0 | Euro2010/GJ
2050 | ENS_BaU_GFTM | IS | MINBIOGAS1 | 6.5726 | Euro2010/GJ
2050 | ENS_BaU_GFTM | IS | MINBIOMUN1 | 0.0034018 | Euro2010/GJ
2050 | ENS_BaU_GFTM | IS | MINBIORPS1 | 0 | Euro2010/GJ
2050 | ENS_BaU_GFTM | IS | MINBIOSLU1 | 5.4702 | Euro2010/GJ
2050 | ENS_BaU_GFTM | IS | MINBIOWOO | 0 | Euro2010/GJ
2050 | ENS_BaU_GFTM | IS | MINBIOWOOW1 | 0 | Euro2010/GJ
2050 | ENS_BaU_GFTM | IS | MINBIOWOOW1a | 0 | Euro2010/GJ
2050 | ENS_BaU_GFTM | IS | MINBIOWOOa | 0 | Euro2010/GJ
2050 | ENS_BaU_GFTM | IT | MINBIOAGRW1 | 3.3491 | Euro2010/GJ
2050 | ENS_BaU_GFTM | IT | MINBIOCRP11 | 27.5765 | Euro2010/GJ
2050 | ENS_BaU_GFTM | IT | MINBIOCRP21 | 4.1014 | Euro2010/GJ
2050 | ENS_BaU_GFTM | IT | MINBIOCRP41 | 0 | Euro2010/GJ
2050 | ENS_BaU_GFTM | IT | MINBIOCRP41a | 17.6957 | Euro2010/GJ
2050 | ENS_BaU_GFTM | IT | MINBIOFRSR1 | 4.0095 | Euro2010/GJ
2050 | ENS_BaU_GFTM | IT | MINBIOFRSR1a | 2.5228 | Euro2010/GJ
2050 | ENS_BaU_GFTM | IT | MINBIOGAS1 | 4.873 | Euro2010/GJ
2050 | ENS_BaU_GFTM | IT | MINBIOMUN1 | 0.061259 | Euro2010/GJ
2050 | ENS_BaU_GFTM | IT | MINBIORPS1 | 33.6383 | Euro2010/GJ
2050 | ENS_BaU_GFTM | IT | MINBIOSLU1 | 5.4702 | Euro2010/GJ
2050 | ENS_BaU_GFTM | IT | MINBIOWOO | 3.3212 | Euro2010/GJ
2050 | ENS_BaU_GFTM | IT | MINBIOWOOW1 | 2.3598 | Euro2010/GJ
2050 | ENS_BaU_GFTM | IT | MINBIOWOOW1a | 2.0744 | Euro2010/GJ
2050 | ENS_BaU_GFTM | IT | MINBIOWOOa | 6.775 | Euro2010/GJ
2050 | ENS_BaU_GFTM | LT | MINBIOAGRW1 | 2.129 | Euro2010/GJ
2050 | ENS_BaU_GFTM | LT | MINBIOCRP11 | 16.658 | Euro2010/GJ
2050 | ENS_BaU_GFTM | LT | MINBIOCRP21 | 3.9831 | Euro2010/GJ
2050 | ENS_BaU_GFTM | LT | MINBIOCRP41 | 7.9703 | Euro2010/GJ
2050 | ENS_BaU_GFTM | LT | MINBIOCRP41a | 0 | Euro2010/GJ
2050 | ENS_BaU_GFTM | LT | MINBIOFRSR1 | 2.4647 | Euro2010/GJ
2050 | ENS_BaU_GFTM | LT | MINBIOFRSR1a | 2.3994 | Euro2010/GJ
2050 | ENS_BaU_GFTM | LT | MINBIOGAS1 | 3.9447 | Euro2010/GJ
2050 | ENS_BaU_GFTM | LT | MINBIOMUN1 | 0.028882 | Euro2010/GJ
2050 | ENS_BaU_GFTM | LT | MINBIORPS1 | 30.6271 | Euro2010/GJ
2050 | ENS_BaU_GFTM | LT | MINBIOSLU1 | 5.4702 | Euro2010/GJ
2050 | ENS_BaU_GFTM | LT | MINBIOWOO | 3.1753 | Euro2010/GJ
2050 | ENS_BaU_GFTM | LT | MINBIOWOOW1 | 1.453 | Euro2010/GJ
2050 | ENS_BaU_GFTM | LT | MINBIOWOOW1a | 1.3738 | Euro2010/GJ
2050 | ENS_BaU_GFTM | LT | MINBIOWOOa | 3.1415 | Euro2010/GJ
2050 | ENS_BaU_GFTM | LU | MINBIOAGRW1 | 4.9264 | Euro2010/GJ
2050 | ENS_BaU_GFTM | LU | MINBIOCRP11 | 18.3758 | Euro2010/GJ
2050 | ENS_BaU_GFTM | LU | MINBIOCRP21 | 4.0962 | Euro2010/GJ
2050 | ENS_BaU_GFTM | LU | MINBIOCRP41 | 10.4885 | Euro2010/GJ
2050 | ENS_BaU_GFTM | LU | MINBIOCRP41a | 0 | Euro2010/GJ
2050 | ENS_BaU_GFTM | LU | MINBIOFRSR1 | 4.3748 | Euro2010/GJ
2050 | ENS_BaU_GFTM | LU | MINBIOFRSR1a | 2.6252 | Euro2010/GJ
2050 | ENS_BaU_GFTM | LU | MINBIOGAS1 | 6.0319 | Euro2010/GJ
2050 | ENS_BaU_GFTM | LU | MINBIOMUN1 | 0.00054395 | Euro2010/GJ
2050 | ENS_BaU_GFTM | LU | MINBIORPS1 | 0 | Euro2010/GJ
2050 | ENS_BaU_GFTM | LU | MINBIOSLU1 | 5.4702 | Euro2010/GJ
2050 | ENS_BaU_GFTM | LU | MINBIOWOO | 3.5216 | Euro2010/GJ
2050 | ENS_BaU_GFTM | LU | MINBIOWOOW1 | 2.0615 | Euro2010/GJ
2050 | ENS_BaU_GFTM | LU | MINBIOWOOW1a | 1.837 | Euro2010/GJ
2050 | ENS_BaU_GFTM | LU | MINBIOWOOa | 7.2602 | Euro2010/GJ
2050 | ENS_BaU_GFTM | LV | MINBIOAGRW1 | 2.2212 | Euro2010/GJ
2050 | ENS_BaU_GFTM | LV | MINBIOCRP11 | 17.1603 | Euro2010/GJ
2050 | ENS_BaU_GFTM | LV | MINBIOCRP21 | 3.9946 | Euro2010/GJ
2050 | ENS_BaU_GFTM | LV | MINBIOCRP41 | 8.6205 | Euro2010/GJ
2050 | ENS_BaU_GFTM | LV | MINBIOCRP41a | 8.9357 | Euro2010/GJ
2050 | ENS_BaU_GFTM | LV | MINBIOFRSR1 | 2.3123 | Euro2010/GJ
2050 | ENS_BaU_GFTM | LV | MINBIOFRSR1a | 2.2965 | Euro2010/GJ
2050 | ENS_BaU_GFTM | LV | MINBIOGAS1 | 3.8763 | Euro2010/GJ
2050 | ENS_BaU_GFTM | LV | MINBIOMUN1 | 0.00013161 | Euro2010/GJ
2050 | ENS_BaU_GFTM | LV | MINBIORPS1 | 0 | Euro2010/GJ
2050 | ENS_BaU_GFTM | LV | MINBIOSLU1 | 5.4702 | Euro2010/GJ
2050 | ENS_BaU_GFTM | LV | MINBIOWOO | 2.9922 | Euro2010/GJ
2050 | ENS_BaU_GFTM | LV | MINBIOWOOW1 | 1.3128 | Euro2010/GJ
2050 | ENS_BaU_GFTM | LV | MINBIOWOOW1a | 1.3494 | Euro2010/GJ
2050 | ENS_BaU_GFTM | LV | MINBIOWOOa | 2.9702 | Euro2010/GJ
2050 | ENS_BaU_GFTM | ME | MINBIOAGRW1 | 3.9491 | Euro2010/GJ
2050 | ENS_BaU_GFTM | ME | MINBIOCRP21 | 0 | Euro2010/GJ
2050 | ENS_BaU_GFTM | ME | MINBIOCRP41 | 8.3455 | Euro2010/GJ
2050 | ENS_BaU_GFTM | ME | MINBIOCRP41a | 10.1166 | Euro2010/GJ
2050 | ENS_BaU_GFTM | ME | MINBIOFRSR1 | 1.2614 | Euro2010/GJ
2050 | ENS_BaU_GFTM | ME | MINBIOFRSR1a | 2.0772 | Euro2010/GJ
2050 | ENS_BaU_GFTM | ME | MINBIOGAS1 | 3.8824 | Euro2010/GJ
2050 | ENS_BaU_GFTM | ME | MINBIOMUN1 | 0.089872 | Euro2010/GJ
2050 | ENS_BaU_GFTM | ME | MINBIORPS1 | 0 | Euro2010/GJ
2050 | ENS_BaU_GFTM | ME | MINBIOSLU1 | 5.4702 | Euro2010/GJ
2050 | ENS_BaU_GFTM | ME | MINBIOWOO | 1.2614 | Euro2010/GJ
2050 | ENS_BaU_GFTM | ME | MINBIOWOOW1 | 1.3945 | Euro2010/GJ
2050 | ENS_BaU_GFTM | ME | MINBIOWOOW1a | 1.2673 | Euro2010/GJ
2050 | ENS_BaU_GFTM | ME | MINBIOWOOa | 2.4343 | Euro2010/GJ
2050 | ENS_BaU_GFTM | MK | MINBIOAGRW1 | 3.0686 | Euro2010/GJ
2050 | ENS_BaU_GFTM | MK | MINBIOCRP11 | 21.7958 | Euro2010/GJ
2050 | ENS_BaU_GFTM | MK | MINBIOCRP21 | 4.2476 | Euro2010/GJ
2050 | ENS_BaU_GFTM | MK | MINBIOCRP41 | 8.3455 | Euro2010/GJ
2050 | ENS_BaU_GFTM | MK | MINBIOCRP41a | 10.1166 | Euro2010/GJ
2050 | ENS_BaU_GFTM | MK | MINBIOFRSR1 | 1.5116 | Euro2010/GJ
2050 | ENS_BaU_GFTM | MK | MINBIOFRSR1a | 2.0772 | Euro2010/GJ
2050 | ENS_BaU_GFTM | MK | MINBIOGAS1 | 3.8001 | Euro2010/GJ
2050 | ENS_BaU_GFTM | MK | MINBIOMUN1 | 0.03155 | Euro2010/GJ
2050 | ENS_BaU_GFTM | MK | MINBIORPS1 | 0 | Euro2010/GJ
2050 | ENS_BaU_GFTM | MK | MINBIOSLU1 | 5.4702 | Euro2010/GJ
2050 | ENS_BaU_GFTM | MK | MINBIOWOO | 1.2614 | Euro2010/GJ
2050 | ENS_BaU_GFTM | MK | MINBIOWOOW1 | 1.3945 | Euro2010/GJ
2050 | ENS_BaU_GFTM | MK | MINBIOWOOW1a | 1.2673 | Euro2010/GJ
2050 | ENS_BaU_GFTM | MK | MINBIOWOOa | 2.4343 | Euro2010/GJ
2050 | ENS_BaU_GFTM | MT | MINBIOAGRW1 | 3.2395 | Euro2010/GJ
2050 | ENS_BaU_GFTM | MT | MINBIOCRP11 | 21.783 | Euro2010/GJ
2050 | ENS_BaU_GFTM | MT | MINBIOCRP21 | 9.2336 | Euro2010/GJ
2050 | ENS_BaU_GFTM | MT | MINBIOCRP41 | 0 | Euro2010/GJ
2050 | ENS_BaU_GFTM | MT | MINBIOCRP41a | 0 | Euro2010/GJ
2050 | ENS_BaU_GFTM | MT | MINBIOFRSR1 | 3.5888 | Euro2010/GJ
2050 | ENS_BaU_GFTM | MT | MINBIOFRSR1a | 2.4197 | Euro2010/GJ
2050 | ENS_BaU_GFTM | MT | MINBIOGAS1 | 3.424 | Euro2010/GJ
2050 | ENS_BaU_GFTM | MT | MINBIOMUN1 | 1.8671e-05 | Euro2010/GJ
2050 | ENS_BaU_GFTM | MT | MINBIORPS1 | 0 | Euro2010/GJ
2050 | ENS_BaU_GFTM | MT | MINBIOSLU1 | 5.4702 | Euro2010/GJ
2050 | ENS_BaU_GFTM | MT | MINBIOWOO | 2.8722 | Euro2010/GJ
2050 | ENS_BaU_GFTM | MT | MINBIOWOOW1 | 0 | Euro2010/GJ
2050 | ENS_BaU_GFTM | MT | MINBIOWOOW1a | 1.5553 | Euro2010/GJ
2050 | ENS_BaU_GFTM | MT | MINBIOWOOa | 6.2356 | Euro2010/GJ
2050 | ENS_BaU_GFTM | NL | MINBIOAGRW1 | 3.5267 | Euro2010/GJ
2050 | ENS_BaU_GFTM | NL | MINBIOCRP11 | 19.3887 | Euro2010/GJ
2050 | ENS_BaU_GFTM | NL | MINBIOCRP21 | 4.1067 | Euro2010/GJ
2050 | ENS_BaU_GFTM | NL | MINBIOCRP41 | 12.8707 | Euro2010/GJ
2050 | ENS_BaU_GFTM | NL | MINBIOCRP41a | 0 | Euro2010/GJ
2050 | ENS_BaU_GFTM | NL | MINBIOFRSR1 | 3.0152 | Euro2010/GJ
2050 | ENS_BaU_GFTM | NL | MINBIOFRSR1a | 2.9277 | Euro2010/GJ
2050 | ENS_BaU_GFTM | NL | MINBIOGAS1 | 6.2208 | Euro2010/GJ
2050 | ENS_BaU_GFTM | NL | MINBIOMUN1 | 0.038048 | Euro2010/GJ
2050 | ENS_BaU_GFTM | NL | MINBIORPS1 | 33.6806 | Euro2010/GJ
2050 | ENS_BaU_GFTM | NL | MINBIOSLU1 | 5.4702 | Euro2010/GJ
2050 | ENS_BaU_GFTM | NL | MINBIOWOO | 3.994 | Euro2010/GJ
2050 | ENS_BaU_GFTM | NL | MINBIOWOOW1 | 2.1597 | Euro2010/GJ
2050 | ENS_BaU_GFTM | NL | MINBIOWOOW1a | 1.8441 | Euro2010/GJ
2050 | ENS_BaU_GFTM | NL | MINBIOWOOa | 8.2648 | Euro2010/GJ
2050 | ENS_BaU_GFTM | NO | MINBIOAGRW1 | 3.4546 | Euro2010/GJ
2050 | ENS_BaU_GFTM | NO | MINBIOCRP11 | 29.0228 | Euro2010/GJ
2050 | ENS_BaU_GFTM | NO | MINBIOCRP21 | 4.5725 | Euro2010/GJ
2050 | ENS_BaU_GFTM | NO | MINBIOCRP41 | 12.9697 | Euro2010/GJ
2050 | ENS_BaU_GFTM | NO | MINBIOCRP41a | 0 | Euro2010/GJ
2050 | ENS_BaU_GFTM | NO | MINBIOFRSR1 | 4.0016 | Euro2010/GJ
2050 | ENS_BaU_GFTM | NO | MINBIOFRSR1a | 3.0261 | Euro2010/GJ
2050 | ENS_BaU_GFTM | NO | MINBIOGAS1 | 6.5726 | Euro2010/GJ
2050 | ENS_BaU_GFTM | NO | MINBIOMUN1 | 0.0029415 | Euro2010/GJ
2050 | ENS_BaU_GFTM | NO | MINBIORPS1 | 0 | Euro2010/GJ
2050 | ENS_BaU_GFTM | NO | MINBIOSLU1 | 5.4702 | Euro2010/GJ
2050 | ENS_BaU_GFTM | NO | MINBIOWOO | 3.2508 | Euro2010/GJ
2050 | ENS_BaU_GFTM | NO | MINBIOWOOW1 | 2.2763 | Euro2010/GJ
2050 | ENS_BaU_GFTM | NO | MINBIOWOOW1a | 1.5824 | Euro2010/GJ
2050 | ENS_BaU_GFTM | NO | MINBIOWOOa | 6.6402 | Euro2010/GJ
2050 | ENS_BaU_GFTM | PL | MINBIOAGRW1 | 2.2383 | Euro2010/GJ
2050 | ENS_BaU_GFTM | PL | MINBIOCRP11 | 16.2731 | Euro2010/GJ
2050 | ENS_BaU_GFTM | PL | MINBIOCRP21 | 3.9929 | Euro2010/GJ
2050 | ENS_BaU_GFTM | PL | MINBIOCRP41 | 7.9101 | Euro2010/GJ
2050 | ENS_BaU_GFTM | PL | MINBIOCRP41a | 0 | Euro2010/GJ
2050 | ENS_BaU_GFTM | PL | MINBIOFRSR1 | 2.4727 | Euro2010/GJ
2050 | ENS_BaU_GFTM | PL | MINBIOFRSR1a | 2.4684 | Euro2010/GJ
2050 | ENS_BaU_GFTM | PL | MINBIOGAS1 | 3.8814 | Euro2010/GJ
2050 | ENS_BaU_GFTM | PL | MINBIOMUN1 | 0.0024409 | Euro2010/GJ
2050 | ENS_BaU_GFTM | PL | MINBIORPS1 | 30.6811 | Euro2010/GJ
2050 | ENS_BaU_GFTM | PL | MINBIOSLU1 | 5.4702 | Euro2010/GJ
2050 | ENS_BaU_GFTM | PL | MINBIOWOO | 3.2829 | Euro2010/GJ
2050 | ENS_BaU_GFTM | PL | MINBIOWOOW1 | 2.115 | Euro2010/GJ
2050 | ENS_BaU_GFTM | PL | MINBIOWOOW1a | 1.2509 | Euro2010/GJ
2050 | ENS_BaU_GFTM | PL | MINBIOWOOa | 3.2424 | Euro2010/GJ
2050 | ENS_BaU_GFTM | PT | MINBIOAGRW1 | 3.3248 | Euro2010/GJ
2050 | ENS_BaU_GFTM | PT | MINBIOCRP11 | 21.9437 | Euro2010/GJ
2050 | ENS_BaU_GFTM | PT | MINBIOCRP21 | 4.0178 | Euro2010/GJ
2050 | ENS_BaU_GFTM | PT | MINBIOCRP41 | 0 | Euro2010/GJ
2050 | ENS_BaU_GFTM | PT | MINBIOCRP41a | 10.2207 | Euro2010/GJ
2050 | ENS_BaU_GFTM | PT | MINBIOFRSR1 | 4.522 | Euro2010/GJ
2050 | ENS_BaU_GFTM | PT | MINBIOFRSR1a | 2.684 | Euro2010/GJ
2050 | ENS_BaU_GFTM | PT | MINBIOGAS1 | 4.0935 | Euro2010/GJ
2050 | ENS_BaU_GFTM | PT | MINBIOMUN1 | 0.0039712 | Euro2010/GJ
2050 | ENS_BaU_GFTM | PT | MINBIORPS1 | 33.5832 | Euro2010/GJ
2050 | ENS_BaU_GFTM | PT | MINBIOSLU1 | 5.4702 | Euro2010/GJ
2050 | ENS_BaU_GFTM | PT | MINBIOWOO | 3.6408 | Euro2010/GJ
2050 | ENS_BaU_GFTM | PT | MINBIOWOOW1 | 2.0275 | Euro2010/GJ
2050 | ENS_BaU_GFTM | PT | MINBIOWOOW1a | 1.747 | Euro2010/GJ
2050 | ENS_BaU_GFTM | PT | MINBIOWOOa | 7.6139 | Euro2010/GJ
2050 | ENS_BaU_GFTM | RO | MINBIOAGRW1 | 2.3477 | Euro2010/GJ
2050 | ENS_BaU_GFTM | RO | MINBIOCRP11 | 27.1419 | Euro2010/GJ
2050 | ENS_BaU_GFTM | RO | MINBIOCRP21 | 3.9655 | Euro2010/GJ
2050 | ENS_BaU_GFTM | RO | MINBIOCRP41 | 6.9618 | Euro2010/GJ
2050 | ENS_BaU_GFTM | RO | MINBIOCRP41a | 0 | Euro2010/GJ
2050 | ENS_BaU_GFTM | RO | MINBIOFRSR1 | 1.9994 | Euro2010/GJ
2050 | ENS_BaU_GFTM | RO | MINBIOFRSR1a | 2.0772 | Euro2010/GJ
2050 | ENS_BaU_GFTM | RO | MINBIOGAS1 | 2.8666 | Euro2010/GJ
2050 | ENS_BaU_GFTM | RO | MINBIOMUN1 | 0.089872 | Euro2010/GJ
2050 | ENS_BaU_GFTM | RO | MINBIORPS1 | 27.9288 | Euro2010/GJ
2050 | ENS_BaU_GFTM | RO | MINBIOSLU1 | 5.4702 | Euro2010/GJ
2050 | ENS_BaU_GFTM | RO | MINBIOWOO | 2.6304 | Euro2010/GJ
2050 | ENS_BaU_GFTM | RO | MINBIOWOOW1 | 1.3945 | Euro2010/GJ
2050 | ENS_BaU_GFTM | RO | MINBIOWOOW1a | 1.2673 | Euro2010/GJ
2050 | ENS_BaU_GFTM | RO | MINBIOWOOa | 2.6017 | Euro2010/GJ
2050 | ENS_BaU_GFTM | RS | MINBIOAGRW1 | 3.0189 | Euro2010/GJ
2050 | ENS_BaU_GFTM | RS | MINBIOCRP11 | 19.6333 | Euro2010/GJ
2050 | ENS_BaU_GFTM | RS | MINBIOCRP21 | 4.3246 | Euro2010/GJ
2050 | ENS_BaU_GFTM | RS | MINBIOCRP41 | 8.3261 | Euro2010/GJ
2050 | ENS_BaU_GFTM | RS | MINBIOCRP41a | 10.0972 | Euro2010/GJ
2050 | ENS_BaU_GFTM | RS | MINBIOFRSR1 | 1.2614 | Euro2010/GJ
2050 | ENS_BaU_GFTM | RS | MINBIOFRSR1a | 2.0772 | Euro2010/GJ
2050 | ENS_BaU_GFTM | RS | MINBIOGAS1 | 4.3281 | Euro2010/GJ
2050 | ENS_BaU_GFTM | RS | MINBIOMUN1 | 0.089872 | Euro2010/GJ
2050 | ENS_BaU_GFTM | RS | MINBIORPS1 | 0 | Euro2010/GJ
2050 | ENS_BaU_GFTM | RS | MINBIOSLU1 | 5.4702 | Euro2010/GJ
2050 | ENS_BaU_GFTM | RS | MINBIOWOO | 1.2614 | Euro2010/GJ
2050 | ENS_BaU_GFTM | RS | MINBIOWOOW1 | 1.3945 | Euro2010/GJ
2050 | ENS_BaU_GFTM | RS | MINBIOWOOW1a | 1.2673 | Euro2010/GJ
2050 | ENS_BaU_GFTM | RS | MINBIOWOOa | 2.4343 | Euro2010/GJ
2050 | ENS_BaU_GFTM | SE | MINBIOAGRW1 | 3.4546 | Euro2010/GJ
2050 | ENS_BaU_GFTM | SE | MINBIOCRP11 | 19.6716 | Euro2010/GJ
2050 | ENS_BaU_GFTM | SE | MINBIOCRP21 | 4.1329 | Euro2010/GJ
2050 | ENS_BaU_GFTM | SE | MINBIOCRP41 | 13.2051 | Euro2010/GJ
2050 | ENS_BaU_GFTM | SE | MINBIOCRP41a | 0 | Euro2010/GJ
2050 | ENS_BaU_GFTM | SE | MINBIOFRSR1 | 5.1427 | Euro2010/GJ
2050 | ENS_BaU_GFTM | SE | MINBIOFRSR1a | 3.0261 | Euro2010/GJ
2050 | ENS_BaU_GFTM | SE | MINBIOGAS1 | 6.5726 | Euro2010/GJ
2050 | ENS_BaU_GFTM | SE | MINBIOMUN1 | 0.0034018 | Euro2010/GJ
2050 | ENS_BaU_GFTM | SE | MINBIORPS1 | 33.8181 | Euro2010/GJ
2050 | ENS_BaU_GFTM | SE | MINBIOSLU1 | 5.4702 | Euro2010/GJ
2050 | ENS_BaU_GFTM | SE | MINBIOWOO | 4.1525 | Euro2010/GJ
2050 | ENS_BaU_GFTM | SE | MINBIOWOOW1 | 2.0743 | Euro2010/GJ
2050 | ENS_BaU_GFTM | SE | MINBIOWOOW1a | 1.5341 | Euro2010/GJ
2050 | ENS_BaU_GFTM | SE | MINBIOWOOa | 8.6073 | Euro2010/GJ
2050 | ENS_BaU_GFTM | SI | MINBIOAGRW1 | 3.2547 | Euro2010/GJ
2050 | ENS_BaU_GFTM | SI | MINBIOCRP11 | 16.8548 | Euro2010/GJ
2050 | ENS_BaU_GFTM | SI | MINBIOCRP21 | 9.2404 | Euro2010/GJ
2050 | ENS_BaU_GFTM | SI | MINBIOCRP41 | 0 | Euro2010/GJ
2050 | ENS_BaU_GFTM | SI | MINBIOCRP41a | 8.6593 | Euro2010/GJ
2050 | ENS_BaU_GFTM | SI | MINBIOFRSR1 | 2.2743 | Euro2010/GJ
2050 | ENS_BaU_GFTM | SI | MINBIOFRSR1a | 2.2664 | Euro2010/GJ
2050 | ENS_BaU_GFTM | SI | MINBIOGAS1 | 4.1087 | Euro2010/GJ
2050 | ENS_BaU_GFTM | SI | MINBIOMUN1 | 0.10077 | Euro2010/GJ
2050 | ENS_BaU_GFTM | SI | MINBIORPS1 | 0 | Euro2010/GJ
2050 | ENS_BaU_GFTM | SI | MINBIOSLU1 | 5.4702 | Euro2010/GJ
2050 | ENS_BaU_GFTM | SI | MINBIOWOO | 2.928 | Euro2010/GJ
2050 | ENS_BaU_GFTM | SI | MINBIOWOOW1 | 1.7874 | Euro2010/GJ
2050 | ENS_BaU_GFTM | SI | MINBIOWOOW1a | 1.4088 | Euro2010/GJ
2050 | ENS_BaU_GFTM | SI | MINBIOWOOa | 2.9226 | Euro2010/GJ
2050 | ENS_BaU_GFTM | SK | MINBIOAGRW1 | 3.576 | Euro2010/GJ
2050 | ENS_BaU_GFTM | SK | MINBIOCRP11 | 17.5021 | Euro2010/GJ
2050 | ENS_BaU_GFTM | SK | MINBIOCRP21 | 4.0056 | Euro2010/GJ
2050 | ENS_BaU_GFTM | SK | MINBIOCRP41 | 8.1311 | Euro2010/GJ
2050 | ENS_BaU_GFTM | SK | MINBIOCRP41a | 0 | Euro2010/GJ
2050 | ENS_BaU_GFTM | SK | MINBIOFRSR1 | 2.1201 | Euro2010/GJ
2050 | ENS_BaU_GFTM | SK | MINBIOFRSR1a | 2.1811 | Euro2010/GJ
2050 | ENS_BaU_GFTM | SK | MINBIOGAS1 | 3.6156 | Euro2010/GJ
2050 | ENS_BaU_GFTM | SK | MINBIOMUN1 | 0.015226 | Euro2010/GJ
2050 | ENS_BaU_GFTM | SK | MINBIORPS1 | 30.7546 | Euro2010/GJ
2050 | ENS_BaU_GFTM | SK | MINBIOSLU1 | 5.4702 | Euro2010/GJ
2050 | ENS_BaU_GFTM | SK | MINBIOWOO | 2.7874 | Euro2010/GJ
2050 | ENS_BaU_GFTM | SK | MINBIOWOOW1 | 1.7533 | Euro2010/GJ
2050 | ENS_BaU_GFTM | SK | MINBIOWOOW1a | 1.7251 | Euro2010/GJ
2050 | ENS_BaU_GFTM | SK | MINBIOWOOa | 2.7729 | Euro2010/GJ
2050 | ENS_BaU_GFTM | UK | MINBIOAGRW1 | 3.5485 | Euro2010/GJ
2050 | ENS_BaU_GFTM | UK | MINBIOCRP11 | 21.3125 | Euro2010/GJ
2050 | ENS_BaU_GFTM | UK | MINBIOCRP21 | 4.1136 | Euro2010/GJ
2050 | ENS_BaU_GFTM | UK | MINBIOCRP41 | 9.8996 | Euro2010/GJ
2050 | ENS_BaU_GFTM | UK | MINBIOCRP41a | 0 | Euro2010/GJ
2050 | ENS_BaU_GFTM | UK | MINBIOFRSR1 | 5.9775 | Euro2010/GJ
2050 | ENS_BaU_GFTM | UK | MINBIOFRSR1a | 2.4035 | Euro2010/GJ
2050 | ENS_BaU_GFTM | UK | MINBIOGAS1 | 6.5773 | Euro2010/GJ
2050 | ENS_BaU_GFTM | UK | MINBIOMUN1 | 0.028167 | Euro2010/GJ
2050 | ENS_BaU_GFTM | UK | MINBIORPS1 | 33.7167 | Euro2010/GJ
2050 | ENS_BaU_GFTM | UK | MINBIOSLU1 | 5.4702 | Euro2010/GJ
2050 | ENS_BaU_GFTM | UK | MINBIOWOO | 3.0938 | Euro2010/GJ
2050 | ENS_BaU_GFTM | UK | MINBIOWOOW1 | 1.5821 | Euro2010/GJ
2050 | ENS_BaU_GFTM | UK | MINBIOWOOW1a | 1.5295 | Euro2010/GJ
2050 | ENS_BaU_GFTM | UK | MINBIOWOOa | 6.3043 | Euro2010/GJ
2050 | ENS_BaU_GFTM | AL | MINBIOCRP31 | 3.3583 | Euro2010/GJ
2050 | ENS_BaU_GFTM | BA | MINBIOCRP31 | 3.9224 | Euro2010/GJ
2050 | ENS_BaU_GFTM | BE | MINBIOCRP31 | 5.7307 | Euro2010/GJ
2050 | ENS_BaU_GFTM | BG | MINBIOCRP31 | 2.8155 | Euro2010/GJ
2050 | ENS_BaU_GFTM | CY | MINBIOCRP31 | 5.271 | Euro2010/GJ
2050 | ENS_BaU_GFTM | CZ | MINBIOCRP31 | 2.8709 | Euro2010/GJ
2050 | ENS_BaU_GFTM | DE | MINBIOCRP31 | 5.1045 | Euro2010/GJ
2050 | ENS_BaU_GFTM | DK | MINBIOCRP31 | 0 | Euro2010/GJ
2050 | ENS_BaU_GFTM | EE | MINBIOCRP31 | 3.263 | Euro2010/GJ
2050 | ENS_BaU_GFTM | EL | MINBIOCRP31 | 7.8251 | Euro2010/GJ
2050 | ENS_BaU_GFTM | ES | MINBIOCRP31 | 6.5324 | Euro2010/GJ
2050 | ENS_BaU_GFTM | FI | MINBIOCRP31 | 4.6417 | Euro2010/GJ
2050 | ENS_BaU_GFTM | FR | MINBIOCRP31 | 4.7523 | Euro2010/GJ
2050 | ENS_BaU_GFTM | HR | MINBIOCRP31 | 4.1142 | Euro2010/GJ
2050 | ENS_BaU_GFTM | HU | MINBIOCRP31 | 2.7578 | Euro2010/GJ
2050 | ENS_BaU_GFTM | IE | MINBIOCRP31 | 5.0785 | Euro2010/GJ
2050 | ENS_BaU_GFTM | IT | MINBIOCRP31 | 7.3859 | Euro2010/GJ
2050 | ENS_BaU_GFTM | LT | MINBIOCRP31 | 2.6699 | Euro2010/GJ
2050 | ENS_BaU_GFTM | LU | MINBIOCRP31 | 6.6285 | Euro2010/GJ
2050 | ENS_BaU_GFTM | LV | MINBIOCRP31 | 3.0957 | Euro2010/GJ
2050 | ENS_BaU_GFTM | ME | MINBIOCRP31 | 3.9224 | Euro2010/GJ
2050 | ENS_BaU_GFTM | MK | MINBIOCRP31 | 3.9224 | Euro2010/GJ
2050 | ENS_BaU_GFTM | MT | MINBIOCRP31 | 0 | Euro2010/GJ
2050 | ENS_BaU_GFTM | NL | MINBIOCRP31 | 7.2434 | Euro2010/GJ
2050 | ENS_BaU_GFTM | NO | MINBIOCRP31 | 7.4288 | Euro2010/GJ
2050 | ENS_BaU_GFTM | PL | MINBIOCRP31 | 3.6593 | Euro2010/GJ
2050 | ENS_BaU_GFTM | PT | MINBIOCRP31 | 4.3373 | Euro2010/GJ
2050 | ENS_BaU_GFTM | RO | MINBIOCRP31 | 2.6373 | Euro2010/GJ
2050 | ENS_BaU_GFTM | RS | MINBIOCRP31 | 3.9177 | Euro2010/GJ
2050 | ENS_BaU_GFTM | SE | MINBIOCRP31 | 7.2861 | Euro2010/GJ
2050 | ENS_BaU_GFTM | SI | MINBIOCRP31 | 2.9706 | Euro2010/GJ
2050 | ENS_BaU_GFTM | SK | MINBIOCRP31 | 3.4789 | Euro2010/GJ
2050 | ENS_BaU_GFTM | UK | MINBIOCRP31 | 6.7864 | Euro2010/GJ
2050 | ENS_Low | AL | MINBIOAGRW1 | 4.114 | Euro2010/GJ
2050 | ENS_Low | AL | MINBIOCRP11 | 22.9344 | Euro2010/GJ
2050 | ENS_Low | AL | MINBIOCRP21 | 4.3246 | Euro2010/GJ
2050 | ENS_Low | AL | MINBIOCRP41 | 7.7626 | Euro2010/GJ
2050 | ENS_Low | AL | MINBIOCRP41a | 8.8052 | Euro2010/GJ
2050 | ENS_Low | AL | MINBIOFRSR1 | 1.9394 | Euro2010/GJ
2050 | ENS_Low | AL | MINBIOFRSR1a | 2.2157 | Euro2010/GJ
2050 | ENS_Low | AL | MINBIOGAS1 | 3.962 | Euro2010/GJ
2050 | ENS_Low | AL | MINBIOMUN1 | 0.084864 | Euro2010/GJ
2050 | ENS_Low | AL | MINBIORPS1 | 22.7216 | Euro2010/GJ
2050 | ENS_Low | AL | MINBIOSLU1 | 6.1837 | Euro2010/GJ
2050 | ENS_Low | AL | MINBIOWOO | 1.3875 | Euro2010/GJ
2050 | ENS_Low | AL | MINBIOWOOW1 | 1.5073 | Euro2010/GJ
2050 | ENS_Low | AL | MINBIOWOOW1a | 1.365 | Euro2010/GJ
2050 | ENS_Low | AL | MINBIOWOOa | 2.6777 | Euro2010/GJ
2050 | ENS_Low | AT | MINBIOAGRW1 | 4.9003 | Euro2010/GJ
2050 | ENS_Low | AT | MINBIOCRP11 | 18.9967 | Euro2010/GJ
2050 | ENS_Low | AT | MINBIOCRP21 | 4.0792 | Euro2010/GJ
2050 | ENS_Low | AT | MINBIOCRP41 | 10.4222 | Euro2010/GJ
2050 | ENS_Low | AT | MINBIOCRP41a | 0 | Euro2010/GJ
2050 | ENS_Low | AT | MINBIOFRSR1 | 4.6066 | Euro2010/GJ
2050 | ENS_Low | AT | MINBIOFRSR1a | 2.7677 | Euro2010/GJ
2050 | ENS_Low | AT | MINBIOGAS1 | 6.3136 | Euro2010/GJ
2050 | ENS_Low | AT | MINBIOMUN1 | 0.1212 | Euro2010/GJ
2050 | ENS_Low | AT | MINBIORPS1 | 33.6073 | Euro2010/GJ
2050 | ENS_Low | AT | MINBIOSLU1 | 6.1837 | Euro2010/GJ
2050 | ENS_Low | AT | MINBIOWOO | 3.7663 | Euro2010/GJ
2050 | ENS_Low | AT | MINBIOWOOW1 | 2.1986 | Euro2010/GJ
2050 | ENS_Low | AT | MINBIOWOOW1a | 1.9743 | Euro2010/GJ
2050 | ENS_Low | AT | MINBIOWOOa | 7.8017 | Euro2010/GJ
2050 | ENS_Low | BA | MINBIOAGRW1 | 3.8176 | Euro2010/GJ
2050 | ENS_Low | BA | MINBIOCRP11 | 22.5587 | Euro2010/GJ
2050 | ENS_Low | BA | MINBIOCRP21 | 6.0068 | Euro2010/GJ
2050 | ENS_Low | BA | MINBIOCRP41 | 8.2815 | Euro2010/GJ
2050 | ENS_Low | BA | MINBIOCRP41a | 10.0192 | Euro2010/GJ
2050 | ENS_Low | BA | MINBIOFRSR1 | 1.8868 | Euro2010/GJ
2050 | ENS_Low | BA | MINBIOFRSR1a | 2.3264 | Euro2010/GJ
2050 | ENS_Low | BA | MINBIOGAS1 | 3.9546 | Euro2010/GJ
2050 | ENS_Low | BA | MINBIOMUN1 | 0.016005 | Euro2010/GJ
2050 | ENS_Low | BA | MINBIORPS1 | 22.7216 | Euro2010/GJ
2050 | ENS_Low | BA | MINBIOSLU1 | 6.1837 | Euro2010/GJ
2050 | ENS_Low | BA | MINBIOWOO | 1.3875 | Euro2010/GJ
2050 | ENS_Low | BA | MINBIOWOOW1 | 1.5073 | Euro2010/GJ
2050 | ENS_Low | BA | MINBIOWOOW1a | 1.365 | Euro2010/GJ
2050 | ENS_Low | BA | MINBIOWOOa | 2.6777 | Euro2010/GJ
2050 | ENS_Low | BE | MINBIOAGRW1 | 3.5496 | Euro2010/GJ
2050 | ENS_Low | BE | MINBIOCRP11 | 18.3758 | Euro2010/GJ
2050 | ENS_Low | BE | MINBIOCRP21 | 4.0962 | Euro2010/GJ
2050 | ENS_Low | BE | MINBIOCRP41 | 10.6632 | Euro2010/GJ
2050 | ENS_Low | BE | MINBIOCRP41a | 0 | Euro2010/GJ
2050 | ENS_Low | BE | MINBIOFRSR1 | 4.7079 | Euro2010/GJ
2050 | ENS_Low | BE | MINBIOFRSR1a | 2.8335 | Euro2010/GJ
2050 | ENS_Low | BE | MINBIOGAS1 | 6.214 | Euro2010/GJ
2050 | ENS_Low | BE | MINBIOMUN1 | 0.038988 | Euro2010/GJ
2050 | ENS_Low | BE | MINBIORPS1 | 33.6258 | Euro2010/GJ
2050 | ENS_Low | BE | MINBIOSLU1 | 6.1837 | Euro2010/GJ
2050 | ENS_Low | BE | MINBIOWOO | 3.8454 | Euro2010/GJ
2050 | ENS_Low | BE | MINBIOWOOW1 | 1.7998 | Euro2010/GJ
2050 | ENS_Low | BE | MINBIOWOOW1a | 1.9958 | Euro2010/GJ
2050 | ENS_Low | BE | MINBIOWOOa | 7.9604 | Euro2010/GJ
2050 | ENS_Low | BG | MINBIOAGRW1 | 2.4504 | Euro2010/GJ
2050 | ENS_Low | BG | MINBIOCRP11 | 17.9128 | Euro2010/GJ
2050 | ENS_Low | BG | MINBIOCRP21 | 3.9732 | Euro2010/GJ
2050 | ENS_Low | BG | MINBIOCRP41 | 7.0372 | Euro2010/GJ
2050 | ENS_Low | BG | MINBIOCRP41a | 0 | Euro2010/GJ
2050 | ENS_Low | BG | MINBIOFRSR1 | 2.4376 | Euro2010/GJ
2050 | ENS_Low | BG | MINBIOFRSR1a | 2.3935 | Euro2010/GJ
2050 | ENS_Low | BG | MINBIOGAS1 | 3.4773 | Euro2010/GJ
2050 | ENS_Low | BG | MINBIOMUN1 | 4.6245e-05 | Euro2010/GJ
2050 | ENS_Low | BG | MINBIORPS1 | 26.1448 | Euro2010/GJ
2050 | ENS_Low | BG | MINBIOSLU1 | 6.1837 | Euro2010/GJ
2050 | ENS_Low | BG | MINBIOWOO | 3.1647 | Euro2010/GJ
2050 | ENS_Low | BG | MINBIOWOOW1 | 2.0719 | Euro2010/GJ
2050 | ENS_Low | BG | MINBIOWOOW1a | 1.4263 | Euro2010/GJ
2050 | ENS_Low | BG | MINBIOWOOa | 3.1165 | Euro2010/GJ
2050 | ENS_Low | CH | MINBIOAGRW1 | 4.9003 | Euro2010/GJ
2050 | ENS_Low | CH | MINBIOFRSR1 | 4.6358 | Euro2010/GJ
2050 | ENS_Low | CH | MINBIOFRSR1a | 2.7677 | Euro2010/GJ
2050 | ENS_Low | CH | MINBIOGAS1 | 6.3136 | Euro2010/GJ
2050 | ENS_Low | CH | MINBIOMUN1 | 0.1212 | Euro2010/GJ
2050 | ENS_Low | CH | MINBIORPS1 | 0 | Euro2010/GJ
2050 | ENS_Low | CH | MINBIOSLU1 | 6.1837 | Euro2010/GJ
2050 | ENS_Low | CH | MINBIOWOO | 3.7663 | Euro2010/GJ
2050 | ENS_Low | CH | MINBIOWOOW1 | 2.1986 | Euro2010/GJ
2050 | ENS_Low | CH | MINBIOWOOW1a | 1.9743 | Euro2010/GJ
2050 | ENS_Low | CH | MINBIOWOOa | 7.8017 | Euro2010/GJ
2050 | ENS_Low | CY | MINBIOAGRW1 | 4.3505 | Euro2010/GJ
2050 | ENS_Low | CY | MINBIOCRP11 | 71.8647 | Euro2010/GJ
2050 | ENS_Low | CY | MINBIOCRP21 | 9.2607 | Euro2010/GJ
2050 | ENS_Low | CY | MINBIOCRP41 | 0 | Euro2010/GJ
2050 | ENS_Low | CY | MINBIOCRP41a | 13.7233 | Euro2010/GJ
2050 | ENS_Low | CY | MINBIOFRSR1 | 0 | Euro2010/GJ
2050 | ENS_Low | CY | MINBIOFRSR1a | 2.6042 | Euro2010/GJ
2050 | ENS_Low | CY | MINBIOGAS1 | 4.6025 | Euro2010/GJ
2050 | ENS_Low | CY | MINBIOMUN1 | 0.003497 | Euro2010/GJ
2050 | ENS_Low | CY | MINBIORPS1 | 33.2756 | Euro2010/GJ
2050 | ENS_Low | CY | MINBIOSLU1 | 6.1837 | Euro2010/GJ
2050 | ENS_Low | CY | MINBIOWOO | 0 | Euro2010/GJ
2050 | ENS_Low | CY | MINBIOWOOW1 | 2.1548 | Euro2010/GJ
2050 | ENS_Low | CY | MINBIOWOOW1a | 1.7037 | Euro2010/GJ
2050 | ENS_Low | CY | MINBIOWOOa | 0 | Euro2010/GJ
2050 | ENS_Low | CZ | MINBIOAGRW1 | 3.746 | Euro2010/GJ
2050 | ENS_Low | CZ | MINBIOCRP11 | 17.5841 | Euro2010/GJ
2050 | ENS_Low | CZ | MINBIOCRP21 | 4.0066 | Euro2010/GJ
2050 | ENS_Low | CZ | MINBIOCRP41 | 7.1427 | Euro2010/GJ
2050 | ENS_Low | CZ | MINBIOCRP41a | 0 | Euro2010/GJ
2050 | ENS_Low | CZ | MINBIOFRSR1 | 4.4107 | Euro2010/GJ
2050 | ENS_Low | CZ | MINBIOFRSR1a | 2.648 | Euro2010/GJ
2050 | ENS_Low | CZ | MINBIOGAS1 | 3.7953 | Euro2010/GJ
2050 | ENS_Low | CZ | MINBIOMUN1 | 0.00016565 | Euro2010/GJ
2050 | ENS_Low | CZ | MINBIORPS1 | 30.7638 | Euro2010/GJ
2050 | ENS_Low | CZ | MINBIOSLU1 | 6.1837 | Euro2010/GJ
2050 | ENS_Low | CZ | MINBIOWOO | 3.5848 | Euro2010/GJ
2050 | ENS_Low | CZ | MINBIOWOOW1 | 2.3048 | Euro2010/GJ
2050 | ENS_Low | CZ | MINBIOWOOW1a | 1.5495 | Euro2010/GJ
2050 | ENS_Low | CZ | MINBIOWOOa | 7.4958 | Euro2010/GJ
2050 | ENS_Low | DE | MINBIOAGRW1 | 4.2898 | Euro2010/GJ
2050 | ENS_Low | DE | MINBIOCRP11 | 19.9264 | Euro2010/GJ
2050 | ENS_Low | DE | MINBIOCRP21 | 4.0783 | Euro2010/GJ
2050 | ENS_Low | DE | MINBIOCRP41 | 9.3282 | Euro2010/GJ
2050 | ENS_Low | DE | MINBIOCRP41a | 0 | Euro2010/GJ
2050 | ENS_Low | DE | MINBIOFRSR1 | 4.7079 | Euro2010/GJ
2050 | ENS_Low | DE | MINBIOFRSR1a | 2.8129 | Euro2010/GJ
2050 | ENS_Low | DE | MINBIOGAS1 | 6.1487 | Euro2010/GJ
2050 | ENS_Low | DE | MINBIOMUN1 | 0.053937 | Euro2010/GJ
2050 | ENS_Low | DE | MINBIORPS1 | 33.5317 | Euro2010/GJ
2050 | ENS_Low | DE | MINBIOSLU1 | 6.1837 | Euro2010/GJ
2050 | ENS_Low | DE | MINBIOWOO | 3.8197 | Euro2010/GJ
2050 | ENS_Low | DE | MINBIOWOOW1 | 2.6891 | Euro2010/GJ
2050 | ENS_Low | DE | MINBIOWOOW1a | 1.9776 | Euro2010/GJ
2050 | ENS_Low | DE | MINBIOWOOa | 7.4678 | Euro2010/GJ
2050 | ENS_Low | DK | MINBIOAGRW1 | 4.2297 | Euro2010/GJ
2050 | ENS_Low | DK | MINBIOCRP11 | 20.9101 | Euro2010/GJ
2050 | ENS_Low | DK | MINBIOCRP21 | 5.7984 | Euro2010/GJ
2050 | ENS_Low | DK | MINBIOCRP41 | 0 | Euro2010/GJ
2050 | ENS_Low | DK | MINBIOCRP41a | 0 | Euro2010/GJ
2050 | ENS_Low | DK | MINBIOFRSR1 | 3.9558 | Euro2010/GJ
2050 | ENS_Low | DK | MINBIOFRSR1a | 2.5654 | Euro2010/GJ
2050 | ENS_Low | DK | MINBIOGAS1 | 6.9962 | Euro2010/GJ
2050 | ENS_Low | DK | MINBIOMUN1 | 0.0027634 | Euro2010/GJ
2050 | ENS_Low | DK | MINBIORPS1 | 34.107 | Euro2010/GJ
2050 | ENS_Low | DK | MINBIOSLU1 | 6.1837 | Euro2010/GJ
2050 | ENS_Low | DK | MINBIOWOO | 3.3153 | Euro2010/GJ
2050 | ENS_Low | DK | MINBIOWOOW1 | 2.3688 | Euro2010/GJ
2050 | ENS_Low | DK | MINBIOWOOW1a | 2.0055 | Euro2010/GJ
2050 | ENS_Low | DK | MINBIOWOOa | 6.3091 | Euro2010/GJ
2050 | ENS_Low | EE | MINBIOAGRW1 | 2.665 | Euro2010/GJ
2050 | ENS_Low | EE | MINBIOCRP11 | 16.8647 | Euro2010/GJ
2050 | ENS_Low | EE | MINBIOCRP21 | 9.2212 | Euro2010/GJ
2050 | ENS_Low | EE | MINBIOCRP41 | 8.932 | Euro2010/GJ
2050 | ENS_Low | EE | MINBIOCRP41a | 0 | Euro2010/GJ
2050 | ENS_Low | EE | MINBIOFRSR1 | 2.528 | Euro2010/GJ
2050 | ENS_Low | EE | MINBIOFRSR1a | 2.4623 | Euro2010/GJ
2050 | ENS_Low | EE | MINBIOGAS1 | 3.8736 | Euro2010/GJ
2050 | ENS_Low | EE | MINBIOMUN1 | 0.0026144 | Euro2010/GJ
2050 | ENS_Low | EE | MINBIORPS1 | 33.0662 | Euro2010/GJ
2050 | ENS_Low | EE | MINBIOSLU1 | 6.1837 | Euro2010/GJ
2050 | ENS_Low | EE | MINBIOWOO | 3.2686 | Euro2010/GJ
2050 | ENS_Low | EE | MINBIOWOOW1 | 1.6454 | Euro2010/GJ
2050 | ENS_Low | EE | MINBIOWOOW1a | 1.5217 | Euro2010/GJ
2050 | ENS_Low | EE | MINBIOWOOa | 3.2427 | Euro2010/GJ
2050 | ENS_Low | EL | MINBIOAGRW1 | 5.0833 | Euro2010/GJ
2050 | ENS_Low | EL | MINBIOCRP11 | 31.0056 | Euro2010/GJ
2050 | ENS_Low | EL | MINBIOCRP21 | 4.0439 | Euro2010/GJ
2050 | ENS_Low | EL | MINBIOCRP41 | 0 | Euro2010/GJ
2050 | ENS_Low | EL | MINBIOCRP41a | 15.801 | Euro2010/GJ
2050 | ENS_Low | EL | MINBIOFRSR1 | 4.191 | Euro2010/GJ
2050 | ENS_Low | EL | MINBIOFRSR1a | 2.6042 | Euro2010/GJ
2050 | ENS_Low | EL | MINBIOGAS1 | 4.7706 | Euro2010/GJ
2050 | ENS_Low | EL | MINBIOMUN1 | 0.059742 | Euro2010/GJ
2050 | ENS_Low | EL | MINBIORPS1 | 33.1772 | Euro2010/GJ
2050 | ENS_Low | EL | MINBIOSLU1 | 0 | Euro2010/GJ
2050 | ENS_Low | EL | MINBIOWOO | 3.4922 | Euro2010/GJ
2050 | ENS_Low | EL | MINBIOWOOW1 | 2.1548 | Euro2010/GJ
2050 | ENS_Low | EL | MINBIOWOOW1a | 1.7037 | Euro2010/GJ
2050 | ENS_Low | EL | MINBIOWOOa | 7.2476 | Euro2010/GJ
2050 | ENS_Low | ES | MINBIOAGRW1 | 4.2442 | Euro2010/GJ
2050 | ENS_Low | ES | MINBIOCRP11 | 22.8132 | Euro2010/GJ
2050 | ENS_Low | ES | MINBIOCRP21 | 4.0583 | Euro2010/GJ
2050 | ENS_Low | ES | MINBIOCRP41 | 0 | Euro2010/GJ
2050 | ENS_Low | ES | MINBIOCRP41a | 15.2312 | Euro2010/GJ
2050 | ENS_Low | ES | MINBIOFRSR1 | 4.8785 | Euro2010/GJ
2050 | ENS_Low | ES | MINBIOFRSR1a | 2.91 | Euro2010/GJ
2050 | ENS_Low | ES | MINBIOGAS1 | 4.7904 | Euro2010/GJ
2050 | ENS_Low | ES | MINBIOMUN1 | 0.00015614 | Euro2010/GJ
2050 | ENS_Low | ES | MINBIORPS1 | 33.4397 | Euro2010/GJ
2050 | ENS_Low | ES | MINBIOSLU1 | 6.1837 | Euro2010/GJ
2050 | ENS_Low | ES | MINBIOWOO | 4 | Euro2010/GJ
2050 | ENS_Low | ES | MINBIOWOOW1 | 2.3425 | Euro2010/GJ
2050 | ENS_Low | ES | MINBIOWOOW1a | 2.0943 | Euro2010/GJ
2050 | ENS_Low | ES | MINBIOWOOa | 8.3259 | Euro2010/GJ
2050 | ENS_Low | FI | MINBIOAGRW1 | 4.0801 | Euro2010/GJ
2050 | ENS_Low | FI | MINBIOCRP11 | 19.1875 | Euro2010/GJ
2050 | ENS_Low | FI | MINBIOCRP21 | 4.1084 | Euro2010/GJ
2050 | ENS_Low | FI | MINBIOCRP41 | 11.9961 | Euro2010/GJ
2050 | ENS_Low | FI | MINBIOCRP41a | 0 | Euro2010/GJ
2050 | ENS_Low | FI | MINBIOFRSR1 | 5.3771 | Euro2010/GJ
2050 | ENS_Low | FI | MINBIOFRSR1a | 3.1362 | Euro2010/GJ
2050 | ENS_Low | FI | MINBIOGAS1 | 6.6292 | Euro2010/GJ
2050 | ENS_Low | FI | MINBIOMUN1 | 0.038022 | Euro2010/GJ
2050 | ENS_Low | FI | MINBIORPS1 | 34.5437 | Euro2010/GJ
2050 | ENS_Low | FI | MINBIOSLU1 | 6.1837 | Euro2010/GJ
2050 | ENS_Low | FI | MINBIOWOO | 4.3569 | Euro2010/GJ
2050 | ENS_Low | FI | MINBIOWOOW1 | 2.0284 | Euro2010/GJ
2050 | ENS_Low | FI | MINBIOWOOW1a | 1.6123 | Euro2010/GJ
2050 | ENS_Low | FI | MINBIOWOOa | 9.0715 | Euro2010/GJ
2050 | ENS_Low | FR | MINBIOAGRW1 | 2.5604 | Euro2010/GJ
2050 | ENS_Low | FR | MINBIOCRP11 | 20.8072 | Euro2010/GJ
2050 | ENS_Low | FR | MINBIOCRP21 | 4.0883 | Euro2010/GJ
2050 | ENS_Low | FR | MINBIOCRP41 | 8.2971 | Euro2010/GJ
2050 | ENS_Low | FR | MINBIOCRP41a | 10.0616 | Euro2010/GJ
2050 | ENS_Low | FR | MINBIOFRSR1 | 4.2545 | Euro2010/GJ
2050 | ENS_Low | FR | MINBIOFRSR1a | 2.6842 | Euro2010/GJ
2050 | ENS_Low | FR | MINBIOGAS1 | 6.2035 | Euro2010/GJ
2050 | ENS_Low | FR | MINBIOMUN1 | 0.063059 | Euro2010/GJ
2050 | ENS_Low | FR | MINBIORPS1 | 33.6042 | Euro2010/GJ
2050 | ENS_Low | FR | MINBIOSLU1 | 6.1837 | Euro2010/GJ
2050 | ENS_Low | FR | MINBIOWOO | 3.5993 | Euro2010/GJ
2050 | ENS_Low | FR | MINBIOWOOW1 | 2.4289 | Euro2010/GJ
2050 | ENS_Low | FR | MINBIOWOOW1a | 1.8663 | Euro2010/GJ
2050 | ENS_Low | FR | MINBIOWOOa | 7.4399 | Euro2010/GJ
2050 | ENS_Low | HR | MINBIOAGRW1 | 3.2869 | Euro2010/GJ
2050 | ENS_Low | HR | MINBIOCRP11 | 13.9994 | Euro2010/GJ
2050 | ENS_Low | HR | MINBIOCRP21 | 4.3033 | Euro2010/GJ
2050 | ENS_Low | HR | MINBIOCRP41 | 9.0325 | Euro2010/GJ
2050 | ENS_Low | HR | MINBIOCRP41a | 9.3568 | Euro2010/GJ
2050 | ENS_Low | HR | MINBIOFRSR1 | 2.314 | Euro2010/GJ
2050 | ENS_Low | HR | MINBIOFRSR1a | 2.4591 | Euro2010/GJ
2050 | ENS_Low | HR | MINBIOGAS1 | 4.0609 | Euro2010/GJ
2050 | ENS_Low | HR | MINBIOMUN1 | 0.027793 | Euro2010/GJ
2050 | ENS_Low | HR | MINBIORPS1 | 22.61 | Euro2010/GJ
2050 | ENS_Low | HR | MINBIOSLU1 | 6.1837 | Euro2010/GJ
2050 | ENS_Low | HR | MINBIOWOO | 1.6686 | Euro2010/GJ
2050 | ENS_Low | HR | MINBIOWOOW1 | 1.4763 | Euro2010/GJ
2050 | ENS_Low | HR | MINBIOWOOW1a | 1.6092 | Euro2010/GJ
2050 | ENS_Low | HR | MINBIOWOOa | 3.0173 | Euro2010/GJ
2050 | ENS_Low | HU | MINBIOAGRW1 | 3.0746 | Euro2010/GJ
2050 | ENS_Low | HU | MINBIOCRP11 | 18.3004 | Euro2010/GJ
2050 | ENS_Low | HU | MINBIOCRP21 | 3.9952 | Euro2010/GJ
2050 | ENS_Low | HU | MINBIOCRP41 | 7.0923 | Euro2010/GJ
2050 | ENS_Low | HU | MINBIOCRP41a | 0 | Euro2010/GJ
2050 | ENS_Low | HU | MINBIOFRSR1 | 2.1828 | Euro2010/GJ
2050 | ENS_Low | HU | MINBIOFRSR1a | 2.1494 | Euro2010/GJ
2050 | ENS_Low | HU | MINBIOGAS1 | 3.354 | Euro2010/GJ
2050 | ENS_Low | HU | MINBIOMUN1 | 0.0029695 | Euro2010/GJ
2050 | ENS_Low | HU | MINBIORPS1 | 31.2925 | Euro2010/GJ
2050 | ENS_Low | HU | MINBIOSLU1 | 6.1837 | Euro2010/GJ
2050 | ENS_Low | HU | MINBIOWOO | 2.7349 | Euro2010/GJ
2050 | ENS_Low | HU | MINBIOWOOW1 | 2.3368 | Euro2010/GJ
2050 | ENS_Low | HU | MINBIOWOOW1a | 1.8966 | Euro2010/GJ
2050 | ENS_Low | HU | MINBIOWOOa | 2.7122 | Euro2010/GJ
2050 | ENS_Low | IE | MINBIOAGRW1 | 3.017 | Euro2010/GJ
2050 | ENS_Low | IE | MINBIOCRP11 | 17.9902 | Euro2010/GJ
2050 | ENS_Low | IE | MINBIOCRP21 | 9.3029 | Euro2010/GJ
2050 | ENS_Low | IE | MINBIOCRP41 | 10.9001 | Euro2010/GJ
2050 | ENS_Low | IE | MINBIOCRP41a | 0 | Euro2010/GJ
2050 | ENS_Low | IE | MINBIOFRSR1 | 4.3275 | Euro2010/GJ
2050 | ENS_Low | IE | MINBIOFRSR1a | 2.6231 | Euro2010/GJ
2050 | ENS_Low | IE | MINBIOGAS1 | 6.0472 | Euro2010/GJ
2050 | ENS_Low | IE | MINBIOMUN1 | 0.023908 | Euro2010/GJ
2050 | ENS_Low | IE | MINBIORPS1 | 34.4196 | Euro2010/GJ
2050 | ENS_Low | IE | MINBIOSLU1 | 6.1837 | Euro2010/GJ
2050 | ENS_Low | IE | MINBIOWOO | 3.4924 | Euro2010/GJ
2050 | ENS_Low | IE | MINBIOWOOW1 | 3.1942 | Euro2010/GJ
2050 | ENS_Low | IE | MINBIOWOOW1a | 2.0853 | Euro2010/GJ
2050 | ENS_Low | IE | MINBIOWOOa | 7.4273 | Euro2010/GJ
2050 | ENS_Low | IS | MINBIOAGRW1 | 2.9286 | Euro2010/GJ
2050 | ENS_Low | IS | MINBIOFRSR1 | 0 | Euro2010/GJ
2050 | ENS_Low | IS | MINBIOGAS1 | 6.6459 | Euro2010/GJ
2050 | ENS_Low | IS | MINBIOMUN1 | 0.0029714 | Euro2010/GJ
2050 | ENS_Low | IS | MINBIORPS1 | 0 | Euro2010/GJ
2050 | ENS_Low | IS | MINBIOSLU1 | 6.1837 | Euro2010/GJ
2050 | ENS_Low | IS | MINBIOWOO | 0 | Euro2010/GJ
2050 | ENS_Low | IS | MINBIOWOOW1 | 0 | Euro2010/GJ
2050 | ENS_Low | IS | MINBIOWOOW1a | 0 | Euro2010/GJ
2050 | ENS_Low | IS | MINBIOWOOa | 0 | Euro2010/GJ
2050 | ENS_Low | IT | MINBIOAGRW1 | 4.2607 | Euro2010/GJ
2050 | ENS_Low | IT | MINBIOCRP11 | 27.5765 | Euro2010/GJ
2050 | ENS_Low | IT | MINBIOCRP21 | 4.1014 | Euro2010/GJ
2050 | ENS_Low | IT | MINBIOCRP41 | 0 | Euro2010/GJ
2050 | ENS_Low | IT | MINBIOCRP41a | 15.8706 | Euro2010/GJ
2050 | ENS_Low | IT | MINBIOFRSR1 | 4.358 | Euro2010/GJ
2050 | ENS_Low | IT | MINBIOFRSR1a | 2.6906 | Euro2010/GJ
2050 | ENS_Low | IT | MINBIOGAS1 | 5.0369 | Euro2010/GJ
2050 | ENS_Low | IT | MINBIOMUN1 | 0.059742 | Euro2010/GJ
2050 | ENS_Low | IT | MINBIORPS1 | 33.6383 | Euro2010/GJ
2050 | ENS_Low | IT | MINBIOSLU1 | 6.1837 | Euro2010/GJ
2050 | ENS_Low | IT | MINBIOWOO | 3.6085 | Euro2010/GJ
2050 | ENS_Low | IT | MINBIOWOOW1 | 2.5482 | Euro2010/GJ
2050 | ENS_Low | IT | MINBIOWOOW1a | 2.2299 | Euro2010/GJ
2050 | ENS_Low | IT | MINBIOWOOa | 7.3986 | Euro2010/GJ
2050 | ENS_Low | KS | MINBIOWOO | 1.3875 | Euro2010/GJ
2050 | ENS_Low | LT | MINBIOAGRW1 | 2.3855 | Euro2010/GJ
2050 | ENS_Low | LT | MINBIOCRP11 | 16.658 | Euro2010/GJ
2050 | ENS_Low | LT | MINBIOCRP21 | 3.9831 | Euro2010/GJ
2050 | ENS_Low | LT | MINBIOCRP41 | 7.9618 | Euro2010/GJ
2050 | ENS_Low | LT | MINBIOCRP41a | 0 | Euro2010/GJ
2050 | ENS_Low | LT | MINBIOFRSR1 | 2.6795 | Euro2010/GJ
2050 | ENS_Low | LT | MINBIOFRSR1a | 2.5691 | Euro2010/GJ
2050 | ENS_Low | LT | MINBIOGAS1 | 3.9414 | Euro2010/GJ
2050 | ENS_Low | LT | MINBIOMUN1 | 0.025139 | Euro2010/GJ
2050 | ENS_Low | LT | MINBIORPS1 | 30.6271 | Euro2010/GJ
2050 | ENS_Low | LT | MINBIOSLU1 | 6.1837 | Euro2010/GJ
2050 | ENS_Low | LT | MINBIOWOO | 3.4658 | Euro2010/GJ
2050 | ENS_Low | LT | MINBIOWOOW1 | 1.5698 | Euro2010/GJ
2050 | ENS_Low | LT | MINBIOWOOW1a | 1.4801 | Euro2010/GJ
2050 | ENS_Low | LT | MINBIOWOOa | 3.4233 | Euro2010/GJ
2050 | ENS_Low | LU | MINBIOAGRW1 | 5.0708 | Euro2010/GJ
2050 | ENS_Low | LU | MINBIOCRP11 | 18.3758 | Euro2010/GJ
2050 | ENS_Low | LU | MINBIOCRP21 | 4.0962 | Euro2010/GJ
2050 | ENS_Low | LU | MINBIOCRP41 | 10.2331 | Euro2010/GJ
2050 | ENS_Low | LU | MINBIOCRP41a | 0 | Euro2010/GJ
2050 | ENS_Low | LU | MINBIOFRSR1 | 4.7634 | Euro2010/GJ
2050 | ENS_Low | LU | MINBIOFRSR1a | 2.8074 | Euro2010/GJ
2050 | ENS_Low | LU | MINBIOGAS1 | 0 | Euro2010/GJ
2050 | ENS_Low | LU | MINBIOMUN1 | 0.00044242 | Euro2010/GJ
2050 | ENS_Low | LU | MINBIORPS1 | 34.4795 | Euro2010/GJ
2050 | ENS_Low | LU | MINBIOSLU1 | 6.1837 | Euro2010/GJ
2050 | ENS_Low | LU | MINBIOWOO | 3.8335 | Euro2010/GJ
2050 | ENS_Low | LU | MINBIOWOOW1 | 2.2246 | Euro2010/GJ
2050 | ENS_Low | LU | MINBIOWOOW1a | 1.9737 | Euro2010/GJ
2050 | ENS_Low | LU | MINBIOWOOa | 7.9374 | Euro2010/GJ
2050 | ENS_Low | LV | MINBIOAGRW1 | 2.4837 | Euro2010/GJ
2050 | ENS_Low | LV | MINBIOCRP11 | 17.1603 | Euro2010/GJ
2050 | ENS_Low | LV | MINBIOCRP21 | 3.9946 | Euro2010/GJ
2050 | ENS_Low | LV | MINBIOCRP41 | 8.5824 | Euro2010/GJ
2050 | ENS_Low | LV | MINBIOCRP41a | 8.8912 | Euro2010/GJ
2050 | ENS_Low | LV | MINBIOFRSR1 | 2.5099 | Euro2010/GJ
2050 | ENS_Low | LV | MINBIOFRSR1a | 2.4548 | Euro2010/GJ
2050 | ENS_Low | LV | MINBIOGAS1 | 3.9901 | Euro2010/GJ
2050 | ENS_Low | LV | MINBIOMUN1 | 0.00010642 | Euro2010/GJ
2050 | ENS_Low | LV | MINBIORPS1 | 33.0038 | Euro2010/GJ
2050 | ENS_Low | LV | MINBIOSLU1 | 6.1837 | Euro2010/GJ
2050 | ENS_Low | LV | MINBIOWOO | 3.2633 | Euro2010/GJ
2050 | ENS_Low | LV | MINBIOWOOW1 | 1.414 | Euro2010/GJ
2050 | ENS_Low | LV | MINBIOWOOW1a | 1.4515 | Euro2010/GJ
2050 | ENS_Low | LV | MINBIOWOOa | 3.233 | Euro2010/GJ
2050 | ENS_Low | ME | MINBIOAGRW1 | 4.2335 | Euro2010/GJ
2050 | ENS_Low | ME | MINBIOCRP11 | 0 | Euro2010/GJ
2050 | ENS_Low | ME | MINBIOCRP21 | 0 | Euro2010/GJ
2050 | ENS_Low | ME | MINBIOCRP41 | 8.2815 | Euro2010/GJ
2050 | ENS_Low | ME | MINBIOCRP41a | 10.0192 | Euro2010/GJ
2050 | ENS_Low | ME | MINBIOFRSR1 | 1.3875 | Euro2010/GJ
2050 | ENS_Low | ME | MINBIOFRSR1a | 2.2157 | Euro2010/GJ
2050 | ENS_Low | ME | MINBIOGAS1 | 3.93 | Euro2010/GJ
2050 | ENS_Low | ME | MINBIOMUN1 | 0.084864 | Euro2010/GJ
2050 | ENS_Low | ME | MINBIORPS1 | 0 | Euro2010/GJ
2050 | ENS_Low | ME | MINBIOSLU1 | 6.1837 | Euro2010/GJ
2050 | ENS_Low | ME | MINBIOWOO | 1.3875 | Euro2010/GJ
2050 | ENS_Low | ME | MINBIOWOOW1 | 1.5073 | Euro2010/GJ
2050 | ENS_Low | ME | MINBIOWOOW1a | 1.365 | Euro2010/GJ
2050 | ENS_Low | ME | MINBIOWOOa | 2.6777 | Euro2010/GJ
2050 | ENS_Low | MK | MINBIOAGRW1 | 4.1007 | Euro2010/GJ
2050 | ENS_Low | MK | MINBIOCRP11 | 21.7958 | Euro2010/GJ
2050 | ENS_Low | MK | MINBIOCRP21 | 4.2476 | Euro2010/GJ
2050 | ENS_Low | MK | MINBIOCRP41 | 8.2815 | Euro2010/GJ
2050 | ENS_Low | MK | MINBIOCRP41a | 10.0192 | Euro2010/GJ
2050 | ENS_Low | MK | MINBIOFRSR1 | 1.6627 | Euro2010/GJ
2050 | ENS_Low | MK | MINBIOFRSR1a | 2.2157 | Euro2010/GJ
2050 | ENS_Low | MK | MINBIOGAS1 | 4.7548 | Euro2010/GJ
2050 | ENS_Low | MK | MINBIOMUN1 | 0.028035 | Euro2010/GJ
2050 | ENS_Low | MK | MINBIORPS1 | 22.3182 | Euro2010/GJ
2050 | ENS_Low | MK | MINBIOSLU1 | 6.1837 | Euro2010/GJ
2050 | ENS_Low | MK | MINBIOWOO | 1.3875 | Euro2010/GJ
2050 | ENS_Low | MK | MINBIOWOOW1 | 1.5073 | Euro2010/GJ
2050 | ENS_Low | MK | MINBIOWOOW1a | 1.365 | Euro2010/GJ
2050 | ENS_Low | MK | MINBIOWOOa | 2.6777 | Euro2010/GJ
2050 | ENS_Low | MT | MINBIOAGRW1 | 3.3571 | Euro2010/GJ
2050 | ENS_Low | MT | MINBIOCRP11 | 21.783 | Euro2010/GJ
2050 | ENS_Low | MT | MINBIOCRP21 | 9.2336 | Euro2010/GJ
2050 | ENS_Low | MT | MINBIOCRP41 | 0 | Euro2010/GJ
2050 | ENS_Low | MT | MINBIOCRP41a | 0 | Euro2010/GJ
2050 | ENS_Low | MT | MINBIOFRSR1 | 3.9477 | Euro2010/GJ
2050 | ENS_Low | MT | MINBIOFRSR1a | 2.5874 | Euro2010/GJ
2050 | ENS_Low | MT | MINBIOGAS1 | 0 | Euro2010/GJ
2050 | ENS_Low | MT | MINBIOMUN1 | 1.5076e-05 | Euro2010/GJ
2050 | ENS_Low | MT | MINBIORPS1 | 33.1321 | Euro2010/GJ
2050 | ENS_Low | MT | MINBIOSLU1 | 6.1837 | Euro2010/GJ
2050 | ENS_Low | MT | MINBIOWOO | 3.1594 | Euro2010/GJ
2050 | ENS_Low | MT | MINBIOWOOW1 | 0 | Euro2010/GJ
2050 | ENS_Low | MT | MINBIOWOOW1a | 1.7109 | Euro2010/GJ
2050 | ENS_Low | MT | MINBIOWOOa | 6.8591 | Euro2010/GJ
2050 | ENS_Low | NL | MINBIOAGRW1 | 3.1605 | Euro2010/GJ
2050 | ENS_Low | NL | MINBIOCRP11 | 19.3887 | Euro2010/GJ
2050 | ENS_Low | NL | MINBIOCRP21 | 4.1067 | Euro2010/GJ
2050 | ENS_Low | NL | MINBIOCRP41 | 11.9691 | Euro2010/GJ
2050 | ENS_Low | NL | MINBIOCRP41a | 0 | Euro2010/GJ
2050 | ENS_Low | NL | MINBIOFRSR1 | 3.2651 | Euro2010/GJ
2050 | ENS_Low | NL | MINBIOFRSR1a | 3.1358 | Euro2010/GJ
2050 | ENS_Low | NL | MINBIOGAS1 | 6.3704 | Euro2010/GJ
2050 | ENS_Low | NL | MINBIOMUN1 | 0.043403 | Euro2010/GJ
2050 | ENS_Low | NL | MINBIORPS1 | 33.6806 | Euro2010/GJ
2050 | ENS_Low | NL | MINBIOSLU1 | 6.1837 | Euro2010/GJ
2050 | ENS_Low | NL | MINBIOWOO | 4.3504 | Euro2010/GJ
2050 | ENS_Low | NL | MINBIOWOOW1 | 2.3286 | Euro2010/GJ
2050 | ENS_Low | NL | MINBIOWOOW1a | 1.9771 | Euro2010/GJ
2050 | ENS_Low | NL | MINBIOWOOa | 9.0384 | Euro2010/GJ
2050 | ENS_Low | NO | MINBIOAGRW1 | 3.8313 | Euro2010/GJ
2050 | ENS_Low | NO | MINBIOCRP11 | 29.0228 | Euro2010/GJ
2050 | ENS_Low | NO | MINBIOCRP21 | 4.5725 | Euro2010/GJ
2050 | ENS_Low | NO | MINBIOCRP41 | 12.8931 | Euro2010/GJ
2050 | ENS_Low | NO | MINBIOCRP41a | 0 | Euro2010/GJ
2050 | ENS_Low | NO | MINBIOFRSR1 | 4.345 | Euro2010/GJ
2050 | ENS_Low | NO | MINBIOFRSR1a | 3.2424 | Euro2010/GJ
2050 | ENS_Low | NO | MINBIOGAS1 | 6.6459 | Euro2010/GJ
2050 | ENS_Low | NO | MINBIOMUN1 | 0.0028544 | Euro2010/GJ
2050 | ENS_Low | NO | MINBIORPS1 | 29.5185 | Euro2010/GJ
2050 | ENS_Low | NO | MINBIOSLU1 | 6.1837 | Euro2010/GJ
2050 | ENS_Low | NO | MINBIOWOO | 3.5301 | Euro2010/GJ
2050 | ENS_Low | NO | MINBIOWOOW1 | 2.232 | Euro2010/GJ
2050 | ENS_Low | NO | MINBIOWOOW1a | 1.6333 | Euro2010/GJ
2050 | ENS_Low | NO | MINBIOWOOa | 7.2464 | Euro2010/GJ
2050 | ENS_Low | PL | MINBIOAGRW1 | 2.5054 | Euro2010/GJ
2050 | ENS_Low | PL | MINBIOCRP11 | 16.2731 | Euro2010/GJ
2050 | ENS_Low | PL | MINBIOCRP21 | 3.9929 | Euro2010/GJ
2050 | ENS_Low | PL | MINBIOCRP41 | 7.9989 | Euro2010/GJ
2050 | ENS_Low | PL | MINBIOCRP41a | 0 | Euro2010/GJ
2050 | ENS_Low | PL | MINBIOFRSR1 | 2.6863 | Euro2010/GJ
2050 | ENS_Low | PL | MINBIOFRSR1a | 2.6432 | Euro2010/GJ
2050 | ENS_Low | PL | MINBIOGAS1 | 3.8246 | Euro2010/GJ
2050 | ENS_Low | PL | MINBIOMUN1 | 0.0023012 | Euro2010/GJ
2050 | ENS_Low | PL | MINBIORPS1 | 30.6811 | Euro2010/GJ
2050 | ENS_Low | PL | MINBIOSLU1 | 6.1837 | Euro2010/GJ
2050 | ENS_Low | PL | MINBIOWOO | 3.5823 | Euro2010/GJ
2050 | ENS_Low | PL | MINBIOWOOW1 | 2.2966 | Euro2010/GJ
2050 | ENS_Low | PL | MINBIOWOOW1a | 1.3433 | Euro2010/GJ
2050 | ENS_Low | PL | MINBIOWOOa | 3.5327 | Euro2010/GJ
2050 | ENS_Low | PT | MINBIOAGRW1 | 3.747 | Euro2010/GJ
2050 | ENS_Low | PT | MINBIOCRP11 | 21.9437 | Euro2010/GJ
2050 | ENS_Low | PT | MINBIOCRP21 | 4.0178 | Euro2010/GJ
2050 | ENS_Low | PT | MINBIOCRP41 | 0 | Euro2010/GJ
2050 | ENS_Low | PT | MINBIOCRP41a | 10.1867 | Euro2010/GJ
2050 | ENS_Low | PT | MINBIOFRSR1 | 4.936 | Euro2010/GJ
2050 | ENS_Low | PT | MINBIOFRSR1a | 2.8785 | Euro2010/GJ
2050 | ENS_Low | PT | MINBIOGAS1 | 4.2587 | Euro2010/GJ
2050 | ENS_Low | PT | MINBIOMUN1 | 0.0042638 | Euro2010/GJ
2050 | ENS_Low | PT | MINBIORPS1 | 33.5832 | Euro2010/GJ
2050 | ENS_Low | PT | MINBIOSLU1 | 6.1837 | Euro2010/GJ
2050 | ENS_Low | PT | MINBIOWOO | 3.9739 | Euro2010/GJ
2050 | ENS_Low | PT | MINBIOWOOW1 | 2.1964 | Euro2010/GJ
2050 | ENS_Low | PT | MINBIOWOOW1a | 1.8847 | Euro2010/GJ
2050 | ENS_Low | PT | MINBIOWOOa | 8.3369 | Euro2010/GJ
2050 | ENS_Low | RO | MINBIOAGRW1 | 2.7541 | Euro2010/GJ
2050 | ENS_Low | RO | MINBIOCRP11 | 27.1419 | Euro2010/GJ
2050 | ENS_Low | RO | MINBIOCRP21 | 3.9655 | Euro2010/GJ
2050 | ENS_Low | RO | MINBIOCRP41 | 7.2121 | Euro2010/GJ
2050 | ENS_Low | RO | MINBIOCRP41a | 0 | Euro2010/GJ
2050 | ENS_Low | RO | MINBIOFRSR1 | 2.1694 | Euro2010/GJ
2050 | ENS_Low | RO | MINBIOFRSR1a | 2.2157 | Euro2010/GJ
2050 | ENS_Low | RO | MINBIOGAS1 | 2.9999 | Euro2010/GJ
2050 | ENS_Low | RO | MINBIOMUN1 | 0.084864 | Euro2010/GJ
2050 | ENS_Low | RO | MINBIORPS1 | 27.9288 | Euro2010/GJ
2050 | ENS_Low | RO | MINBIOSLU1 | 6.1837 | Euro2010/GJ
2050 | ENS_Low | RO | MINBIOWOO | 2.8676 | Euro2010/GJ
2050 | ENS_Low | RO | MINBIOWOOW1 | 1.5073 | Euro2010/GJ
2050 | ENS_Low | RO | MINBIOWOOW1a | 1.365 | Euro2010/GJ
2050 | ENS_Low | RO | MINBIOWOOa | 2.8317 | Euro2010/GJ
2050 | ENS_Low | RS | MINBIOAGRW1 | 3.4232 | Euro2010/GJ
2050 | ENS_Low | RS | MINBIOCRP11 | 19.6333 | Euro2010/GJ
2050 | ENS_Low | RS | MINBIOCRP21 | 4.3246 | Euro2010/GJ
2050 | ENS_Low | RS | MINBIOCRP41 | 8.2654 | Euro2010/GJ
2050 | ENS_Low | RS | MINBIOCRP41a | 10.0032 | Euro2010/GJ
2050 | ENS_Low | RS | MINBIOFRSR1 | 1.3875 | Euro2010/GJ
2050 | ENS_Low | RS | MINBIOFRSR1a | 2.2157 | Euro2010/GJ
2050 | ENS_Low | RS | MINBIOGAS1 | 4.3955 | Euro2010/GJ
2050 | ENS_Low | RS | MINBIOMUN1 | 0.084864 | Euro2010/GJ
2050 | ENS_Low | RS | MINBIORPS1 | 22.7216 | Euro2010/GJ
2050 | ENS_Low | RS | MINBIOSLU1 | 6.1837 | Euro2010/GJ
2050 | ENS_Low | RS | MINBIOWOO | 1.3875 | Euro2010/GJ
2050 | ENS_Low | RS | MINBIOWOOW1 | 1.5073 | Euro2010/GJ
2050 | ENS_Low | RS | MINBIOWOOW1a | 1.365 | Euro2010/GJ
2050 | ENS_Low | RS | MINBIOWOOa | 2.6777 | Euro2010/GJ
2050 | ENS_Low | SE | MINBIOAGRW1 | 3.8313 | Euro2010/GJ
2050 | ENS_Low | SE | MINBIOCRP11 | 19.6716 | Euro2010/GJ
2050 | ENS_Low | SE | MINBIOCRP21 | 4.1329 | Euro2010/GJ
2050 | ENS_Low | SE | MINBIOCRP41 | 13.561 | Euro2010/GJ
2050 | ENS_Low | SE | MINBIOCRP41a | 0 | Euro2010/GJ
2050 | ENS_Low | SE | MINBIOFRSR1 | 5.601 | Euro2010/GJ
2050 | ENS_Low | SE | MINBIOFRSR1a | 3.2424 | Euro2010/GJ
2050 | ENS_Low | SE | MINBIOGAS1 | 6.6459 | Euro2010/GJ
2050 | ENS_Low | SE | MINBIOMUN1 | 0.0029714 | Euro2010/GJ
2050 | ENS_Low | SE | MINBIORPS1 | 33.8181 | Euro2010/GJ
2050 | ENS_Low | SE | MINBIOSLU1 | 6.1837 | Euro2010/GJ
2050 | ENS_Low | SE | MINBIOWOO | 4.523 | Euro2010/GJ
2050 | ENS_Low | SE | MINBIOWOOW1 | 2.232 | Euro2010/GJ
2050 | ENS_Low | SE | MINBIOWOOW1a | 1.6333 | Euro2010/GJ
2050 | ENS_Low | SE | MINBIOWOOa | 9.4115 | Euro2010/GJ
2050 | ENS_Low | SI | MINBIOAGRW1 | 4.0074 | Euro2010/GJ
2050 | ENS_Low | SI | MINBIOCRP11 | 16.8548 | Euro2010/GJ
2050 | ENS_Low | SI | MINBIOCRP21 | 9.2404 | Euro2010/GJ
2050 | ENS_Low | SI | MINBIOCRP41 | 0 | Euro2010/GJ
2050 | ENS_Low | SI | MINBIOCRP41a | 8.0317 | Euro2010/GJ
2050 | ENS_Low | SI | MINBIOFRSR1 | 2.4623 | Euro2010/GJ
2050 | ENS_Low | SI | MINBIOFRSR1a | 2.4183 | Euro2010/GJ
2050 | ENS_Low | SI | MINBIOGAS1 | 4.1033 | Euro2010/GJ
2050 | ENS_Low | SI | MINBIOMUN1 | 0.098617 | Euro2010/GJ
2050 | ENS_Low | SI | MINBIORPS1 | 33.168 | Euro2010/GJ
2050 | ENS_Low | SI | MINBIOSLU1 | 6.1837 | Euro2010/GJ
2050 | ENS_Low | SI | MINBIOWOO | 3.1882 | Euro2010/GJ
2050 | ENS_Low | SI | MINBIOWOOW1 | 1.9308 | Euro2010/GJ
2050 | ENS_Low | SI | MINBIOWOOW1a | 1.5112 | Euro2010/GJ
2050 | ENS_Low | SI | MINBIOWOOa | 3.1749 | Euro2010/GJ
2050 | ENS_Low | SK | MINBIOAGRW1 | 4.0566 | Euro2010/GJ
2050 | ENS_Low | SK | MINBIOCRP11 | 17.5021 | Euro2010/GJ
2050 | ENS_Low | SK | MINBIOCRP21 | 4.0056 | Euro2010/GJ
2050 | ENS_Low | SK | MINBIOCRP41 | 8.165 | Euro2010/GJ
2050 | ENS_Low | SK | MINBIOCRP41a | 0 | Euro2010/GJ
2050 | ENS_Low | SK | MINBIOFRSR1 | 2.2961 | Euro2010/GJ
2050 | ENS_Low | SK | MINBIOFRSR1a | 2.3264 | Euro2010/GJ
2050 | ENS_Low | SK | MINBIOGAS1 | 3.5576 | Euro2010/GJ
2050 | ENS_Low | SK | MINBIOMUN1 | 0.016005 | Euro2010/GJ
2050 | ENS_Low | SK | MINBIORPS1 | 30.7546 | Euro2010/GJ
2050 | ENS_Low | SK | MINBIOSLU1 | 6.1837 | Euro2010/GJ
2050 | ENS_Low | SK | MINBIOWOO | 3.0361 | Euro2010/GJ
2050 | ENS_Low | SK | MINBIOWOOW1 | 1.8968 | Euro2010/GJ
2050 | ENS_Low | SK | MINBIOWOOW1a | 1.8629 | Euro2010/GJ
2050 | ENS_Low | SK | MINBIOWOOa | 3.0141 | Euro2010/GJ
2050 | ENS_Low | UK | MINBIOAGRW1 | 3.9504 | Euro2010/GJ
2050 | ENS_Low | UK | MINBIOCRP11 | 21.3125 | Euro2010/GJ
2050 | ENS_Low | UK | MINBIOCRP21 | 4.1136 | Euro2010/GJ
2050 | ENS_Low | UK | MINBIOCRP41 | 10.2355 | Euro2010/GJ
2050 | ENS_Low | UK | MINBIOCRP41a | 0 | Euro2010/GJ
2050 | ENS_Low | UK | MINBIOFRSR1 | 6.4953 | Euro2010/GJ
2050 | ENS_Low | UK | MINBIOFRSR1a | 2.5587 | Euro2010/GJ
2050 | ENS_Low | UK | MINBIOGAS1 | 6.8352 | Euro2010/GJ
2050 | ENS_Low | UK | MINBIOMUN1 | 0.023183 | Euro2010/GJ
2050 | ENS_Low | UK | MINBIORPS1 | 33.7167 | Euro2010/GJ
2050 | ENS_Low | UK | MINBIOSLU1 | 6.1837 | Euro2010/GJ
2050 | ENS_Low | UK | MINBIOWOO | 3.3595 | Euro2010/GJ
2050 | ENS_Low | UK | MINBIOWOOW1 | 1.7054 | Euro2010/GJ
2050 | ENS_Low | UK | MINBIOWOOW1a | 1.6443 | Euro2010/GJ
2050 | ENS_Low | UK | MINBIOWOOa | 6.8812 | Euro2010/GJ
2050 | ENS_Low | AT | MINBIOCRP31 | 5.2531 | Euro2010/GJ
2050 | ENS_Low | AL | MINBIOCRP31 | 3.3332 | Euro2010/GJ
2050 | ENS_Low | BA | MINBIOCRP31 | 3.8886 | Euro2010/GJ
2050 | ENS_Low | BE | MINBIOCRP31 | 5.808 | Euro2010/GJ
2050 | ENS_Low | BG | MINBIOCRP31 | 2.8736 | Euro2010/GJ
2050 | ENS_Low | CY | MINBIOCRP31 | 5.6666 | Euro2010/GJ
2050 | ENS_Low | CZ | MINBIOCRP31 | 3.1664 | Euro2010/GJ
2050 | ENS_Low | DE | MINBIOCRP31 | 5.3232 | Euro2010/GJ
2050 | ENS_Low | DK | MINBIOCRP31 | 0 | Euro2010/GJ
2050 | ENS_Low | EE | MINBIOCRP31 | 3.2832 | Euro2010/GJ
2050 | ENS_Low | EL | MINBIOCRP31 | 8.1275 | Euro2010/GJ
2050 | ENS_Low | ES | MINBIOCRP31 | 7.25 | Euro2010/GJ
2050 | ENS_Low | FI | MINBIOCRP31 | 4.7264 | Euro2010/GJ
2050 | ENS_Low | FR | MINBIOCRP31 | 4.9484 | Euro2010/GJ
2050 | ENS_Low | HR | MINBIOCRP31 | 4.0825 | Euro2010/GJ
2050 | ENS_Low | HU | MINBIOCRP31 | 2.8841 | Euro2010/GJ
2050 | ENS_Low | IE | MINBIOCRP31 | 5.3109 | Euro2010/GJ
2050 | ENS_Low | IT | MINBIOCRP31 | 7.5892 | Euro2010/GJ
2050 | ENS_Low | LT | MINBIOCRP31 | 2.6866 | Euro2010/GJ
2050 | ENS_Low | LU | MINBIOCRP31 | 6.5249 | Euro2010/GJ
2050 | ENS_Low | LV | MINBIOCRP31 | 3.0803 | Euro2010/GJ
2050 | ENS_Low | ME | MINBIOCRP31 | 3.8886 | Euro2010/GJ
2050 | ENS_Low | MK | MINBIOCRP31 | 3.8886 | Euro2010/GJ
2050 | ENS_Low | MT | MINBIOCRP31 | 0 | Euro2010/GJ
2050 | ENS_Low | NL | MINBIOCRP31 | 7.4043 | Euro2010/GJ
2050 | ENS_Low | NO | MINBIOCRP31 | 6.7664 | Euro2010/GJ
2050 | ENS_Low | PL | MINBIOCRP31 | 3.3948 | Euro2010/GJ
2050 | ENS_Low | PT | MINBIOCRP31 | 4.3701 | Euro2010/GJ
2050 | ENS_Low | RO | MINBIOCRP31 | 2.7294 | Euro2010/GJ
2050 | ENS_Low | RS | MINBIOCRP31 | 3.8837 | Euro2010/GJ
2050 | ENS_Low | SE | MINBIOCRP31 | 6.7664 | Euro2010/GJ
2050 | ENS_Low | SI | MINBIOCRP31 | 3.056 | Euro2010/GJ
2050 | ENS_Low | SK | MINBIOCRP31 | 3.5131 | Euro2010/GJ
2050 | ENS_Low | UK | MINBIOCRP31 | 7.171 | Euro2010/GJ
2050 | ENS_Med | AL | MINBIOAGRW1 | 3.5266 | Euro2010/GJ
2050 | ENS_Med | AL | MINBIOCRP11 | 22.9344 | Euro2010/GJ
2050 | ENS_Med | AL | MINBIOCRP21 | 4.3246 | Euro2010/GJ
2050 | ENS_Med | AL | MINBIOCRP41 | 7.8166 | Euro2010/GJ
2050 | ENS_Med | AL | MINBIOCRP41a | 8.8793 | Euro2010/GJ
2050 | ENS_Med | AL | MINBIOFRSR1 | 1.7631 | Euro2010/GJ
2050 | ENS_Med | AL | MINBIOFRSR1a | 2.0772 | Euro2010/GJ
2050 | ENS_Med | AL | MINBIOGAS1 | 3.88 | Euro2010/GJ
2050 | ENS_Med | AL | MINBIOMUN1 | 0.089872 | Euro2010/GJ
2050 | ENS_Med | AL | MINBIORPS1 | 0 | Euro2010/GJ
2050 | ENS_Med | AL | MINBIOSLU1 | 5.4702 | Euro2010/GJ
2050 | ENS_Med | AL | MINBIOWOO | 1.2614 | Euro2010/GJ
2050 | ENS_Med | AL | MINBIOWOOW1 | 1.3945 | Euro2010/GJ
2050 | ENS_Med | AL | MINBIOWOOW1a | 1.2673 | Euro2010/GJ
2050 | ENS_Med | AL | MINBIOWOOa | 2.4343 | Euro2010/GJ
2050 | ENS_Med | AT | MINBIOAGRW1 | 5.1276 | Euro2010/GJ
2050 | ENS_Med | AT | MINBIOCRP11 | 18.9967 | Euro2010/GJ
2050 | ENS_Med | AT | MINBIOCRP21 | 4.0792 | Euro2010/GJ
2050 | ENS_Med | AT | MINBIOCRP41 | 10.6785 | Euro2010/GJ
2050 | ENS_Med | AT | MINBIOCRP41a | 0 | Euro2010/GJ
2050 | ENS_Med | AT | MINBIOFRSR1 | 4.233 | Euro2010/GJ
2050 | ENS_Med | AT | MINBIOFRSR1a | 2.5894 | Euro2010/GJ
2050 | ENS_Med | AT | MINBIOGAS1 | 6.0955 | Euro2010/GJ
2050 | ENS_Med | AT | MINBIOMUN1 | 0.11787 | Euro2010/GJ
2050 | ENS_Med | AT | MINBIORPS1 | 33.6073 | Euro2010/GJ
2050 | ENS_Med | AT | MINBIOSLU1 | 5.4702 | Euro2010/GJ
2050 | ENS_Med | AT | MINBIOWOO | 3.4609 | Euro2010/GJ
2050 | ENS_Med | AT | MINBIOWOOW1 | 2.0395 | Euro2010/GJ
2050 | ENS_Med | AT | MINBIOWOOW1a | 1.8392 | Euro2010/GJ
2050 | ENS_Med | AT | MINBIOWOOa | 7.1386 | Euro2010/GJ
2050 | ENS_Med | BA | MINBIOAGRW1 | 3.0914 | Euro2010/GJ
2050 | ENS_Med | BA | MINBIOCRP11 | 22.5587 | Euro2010/GJ
2050 | ENS_Med | BA | MINBIOCRP21 | 6.0068 | Euro2010/GJ
2050 | ENS_Med | BA | MINBIOCRP41 | 8.3455 | Euro2010/GJ
2050 | ENS_Med | BA | MINBIOCRP41a | 10.1166 | Euro2010/GJ
2050 | ENS_Med | BA | MINBIOFRSR1 | 1.7153 | Euro2010/GJ
2050 | ENS_Med | BA | MINBIOFRSR1a | 2.1811 | Euro2010/GJ
2050 | ENS_Med | BA | MINBIOGAS1 | 3.9434 | Euro2010/GJ
2050 | ENS_Med | BA | MINBIOMUN1 | 0 | Euro2010/GJ
2050 | ENS_Med | BA | MINBIORPS1 | 0 | Euro2010/GJ
2050 | ENS_Med | BA | MINBIOSLU1 | 0 | Euro2010/GJ
2050 | ENS_Med | BA | MINBIOWOO | 1.2614 | Euro2010/GJ
2050 | ENS_Med | BA | MINBIOWOOW1 | 1.3945 | Euro2010/GJ
2050 | ENS_Med | BA | MINBIOWOOW1a | 1.2673 | Euro2010/GJ
2050 | ENS_Med | BA | MINBIOWOOa | 2.4343 | Euro2010/GJ
2050 | ENS_Med | BE | MINBIOAGRW1 | 3.5107 | Euro2010/GJ
2050 | ENS_Med | BE | MINBIOCRP11 | 18.3758 | Euro2010/GJ
2050 | ENS_Med | BE | MINBIOCRP21 | 4.0962 | Euro2010/GJ
2050 | ENS_Med | BE | MINBIOCRP41 | 10.5908 | Euro2010/GJ
2050 | ENS_Med | BE | MINBIOCRP41a | 0 | Euro2010/GJ
2050 | ENS_Med | BE | MINBIOFRSR1 | 4.3255 | Euro2010/GJ
2050 | ENS_Med | BE | MINBIOFRSR1a | 2.6513 | Euro2010/GJ
2050 | ENS_Med | BE | MINBIOGAS1 | 6.2129 | Euro2010/GJ
2050 | ENS_Med | BE | MINBIOMUN1 | 0.03387 | Euro2010/GJ
2050 | ENS_Med | BE | MINBIORPS1 | 33.6258 | Euro2010/GJ
2050 | ENS_Med | BE | MINBIOSLU1 | 5.4702 | Euro2010/GJ
2050 | ENS_Med | BE | MINBIOWOO | 3.5335 | Euro2010/GJ
2050 | ENS_Med | BE | MINBIOWOOW1 | 1.6772 | Euro2010/GJ
2050 | ENS_Med | BE | MINBIOWOOW1a | 1.8591 | Euro2010/GJ
2050 | ENS_Med | BE | MINBIOWOOa | 7.2832 | Euro2010/GJ
2050 | ENS_Med | BG | MINBIOAGRW1 | 2.1053 | Euro2010/GJ
2050 | ENS_Med | BG | MINBIOCRP11 | 17.9128 | Euro2010/GJ
2050 | ENS_Med | BG | MINBIOCRP21 | 3.9732 | Euro2010/GJ
2050 | ENS_Med | BG | MINBIOCRP41 | 7.5246 | Euro2010/GJ
2050 | ENS_Med | BG | MINBIOCRP41a | 0 | Euro2010/GJ
2050 | ENS_Med | BG | MINBIOFRSR1 | 2.2442 | Euro2010/GJ
2050 | ENS_Med | BG | MINBIOFRSR1a | 2.2402 | Euro2010/GJ
2050 | ENS_Med | BG | MINBIOGAS1 | 3.4343 | Euro2010/GJ
2050 | ENS_Med | BG | MINBIOMUN1 | 5.5566e-05 | Euro2010/GJ
2050 | ENS_Med | BG | MINBIORPS1 | 26.1448 | Euro2010/GJ
2050 | ENS_Med | BG | MINBIOSLU1 | 5.4702 | Euro2010/GJ
2050 | ENS_Med | BG | MINBIOWOO | 2.9021 | Euro2010/GJ
2050 | ENS_Med | BG | MINBIOWOOW1 | 1.9088 | Euro2010/GJ
2050 | ENS_Med | BG | MINBIOWOOW1a | 1.3242 | Euro2010/GJ
2050 | ENS_Med | BG | MINBIOWOOa | 2.8619 | Euro2010/GJ
2050 | ENS_Med | CH | MINBIOAGRW1 | 5.1276 | Euro2010/GJ
2050 | ENS_Med | CH | MINBIOCRP41 | 10.0324 | Euro2010/GJ
2050 | ENS_Med | CH | MINBIOCRP41a | 0 | Euro2010/GJ
2050 | ENS_Med | CH | MINBIOFRSR1 | 4.2599 | Euro2010/GJ
2050 | ENS_Med | CH | MINBIOFRSR1a | 2.5894 | Euro2010/GJ
2050 | ENS_Med | CH | MINBIOGAS1 | 6.0955 | Euro2010/GJ
2050 | ENS_Med | CH | MINBIOMUN1 | 0.11787 | Euro2010/GJ
2050 | ENS_Med | CH | MINBIORPS1 | 0 | Euro2010/GJ
2050 | ENS_Med | CH | MINBIOSLU1 | 5.4702 | Euro2010/GJ
2050 | ENS_Med | CH | MINBIOWOO | 3.4609 | Euro2010/GJ
2050 | ENS_Med | CH | MINBIOWOOW1 | 2.0395 | Euro2010/GJ
2050 | ENS_Med | CH | MINBIOWOOW1a | 1.8392 | Euro2010/GJ
2050 | ENS_Med | CH | MINBIOWOOa | 7.1386 | Euro2010/GJ
2050 | ENS_Med | CY | MINBIOAGRW1 | 4.012 | Euro2010/GJ
2050 | ENS_Med | CY | MINBIOCRP11 | 71.8647 | Euro2010/GJ
2050 | ENS_Med | CY | MINBIOCRP21 | 9.2607 | Euro2010/GJ
2050 | ENS_Med | CY | MINBIOCRP41 | 0 | Euro2010/GJ
2050 | ENS_Med | CY | MINBIOCRP41a | 12.6754 | Euro2010/GJ
2050 | ENS_Med | CY | MINBIOFRSR1 | 0 | Euro2010/GJ
2050 | ENS_Med | CY | MINBIOFRSR1a | 2.4376 | Euro2010/GJ
2050 | ENS_Med | CY | MINBIOGAS1 | 4.4876 | Euro2010/GJ
2050 | ENS_Med | CY | MINBIOMUN1 | 0.0043222 | Euro2010/GJ
2050 | ENS_Med | CY | MINBIORPS1 | 0 | Euro2010/GJ
2050 | ENS_Med | CY | MINBIOSLU1 | 5.4702 | Euro2010/GJ
2050 | ENS_Med | CY | MINBIOWOO | 0 | Euro2010/GJ
2050 | ENS_Med | CY | MINBIOWOOW1 | 0 | Euro2010/GJ
2050 | ENS_Med | CY | MINBIOWOOW1a | 0 | Euro2010/GJ
2050 | ENS_Med | CY | MINBIOWOOa | 0 | Euro2010/GJ
2050 | ENS_Med | CZ | MINBIOAGRW1 | 3.2983 | Euro2010/GJ
2050 | ENS_Med | CZ | MINBIOCRP11 | 17.5841 | Euro2010/GJ
2050 | ENS_Med | CZ | MINBIOCRP21 | 4.0066 | Euro2010/GJ
2050 | ENS_Med | CZ | MINBIOCRP41 | 6.3857 | Euro2010/GJ
2050 | ENS_Med | CZ | MINBIOCRP41a | 0 | Euro2010/GJ
2050 | ENS_Med | CZ | MINBIOFRSR1 | 4.0421 | Euro2010/GJ
2050 | ENS_Med | CZ | MINBIOFRSR1a | 2.4735 | Euro2010/GJ
2050 | ENS_Med | CZ | MINBIOGAS1 | 3.6546 | Euro2010/GJ
2050 | ENS_Med | CZ | MINBIOMUN1 | 0.00020484 | Euro2010/GJ
2050 | ENS_Med | CZ | MINBIORPS1 | 30.7638 | Euro2010/GJ
2050 | ENS_Med | CZ | MINBIOSLU1 | 5.4702 | Euro2010/GJ
2050 | ENS_Med | CZ | MINBIOWOO | 3.2861 | Euro2010/GJ
2050 | ENS_Med | CZ | MINBIOWOOW1 | 2.1237 | Euro2010/GJ
2050 | ENS_Med | CZ | MINBIOWOOW1a | 1.4396 | Euro2010/GJ
2050 | ENS_Med | CZ | MINBIOWOOa | 6.8471 | Euro2010/GJ
2050 | ENS_Med | DE | MINBIOAGRW1 | 4.1034 | Euro2010/GJ
2050 | ENS_Med | DE | MINBIOCRP11 | 19.9264 | Euro2010/GJ
2050 | ENS_Med | DE | MINBIOCRP21 | 4.0783 | Euro2010/GJ
2050 | ENS_Med | DE | MINBIOCRP41 | 9.9516 | Euro2010/GJ
2050 | ENS_Med | DE | MINBIOCRP41a | 0 | Euro2010/GJ
2050 | ENS_Med | DE | MINBIOFRSR1 | 4.3231 | Euro2010/GJ
2050 | ENS_Med | DE | MINBIOFRSR1a | 2.6308 | Euro2010/GJ
2050 | ENS_Med | DE | MINBIOGAS1 | 6.0263 | Euro2010/GJ
2050 | ENS_Med | DE | MINBIOMUN1 | 0.050246 | Euro2010/GJ
2050 | ENS_Med | DE | MINBIORPS1 | 33.5317 | Euro2010/GJ
2050 | ENS_Med | DE | MINBIOSLU1 | 5.4702 | Euro2010/GJ
2050 | ENS_Med | DE | MINBIOWOO | 3.508 | Euro2010/GJ
2050 | ENS_Med | DE | MINBIOWOOW1 | 2.4831 | Euro2010/GJ
2050 | ENS_Med | DE | MINBIOWOOW1a | 1.8398 | Euro2010/GJ
2050 | ENS_Med | DE | MINBIOWOOa | 6.8326 | Euro2010/GJ
2050 | ENS_Med | DK | MINBIOAGRW1 | 3.8804 | Euro2010/GJ
2050 | ENS_Med | DK | MINBIOCRP11 | 20.9101 | Euro2010/GJ
2050 | ENS_Med | DK | MINBIOCRP21 | 5.7984 | Euro2010/GJ
2050 | ENS_Med | DK | MINBIOCRP41 | 0 | Euro2010/GJ
2050 | ENS_Med | DK | MINBIOCRP41a | 0 | Euro2010/GJ
2050 | ENS_Med | DK | MINBIOFRSR1 | 3.6533 | Euro2010/GJ
2050 | ENS_Med | DK | MINBIOFRSR1a | 2.4181 | Euro2010/GJ
2050 | ENS_Med | DK | MINBIOGAS1 | 6.9957 | Euro2010/GJ
2050 | ENS_Med | DK | MINBIOMUN1 | 0.0032674 | Euro2010/GJ
2050 | ENS_Med | DK | MINBIORPS1 | 34.107 | Euro2010/GJ
2050 | ENS_Med | DK | MINBIOSLU1 | 5.4702 | Euro2010/GJ
2050 | ENS_Med | DK | MINBIOWOO | 3.063 | Euro2010/GJ
2050 | ENS_Med | DK | MINBIOWOOW1 | 2.2058 | Euro2010/GJ
2050 | ENS_Med | DK | MINBIOWOOW1a | 1.8802 | Euro2010/GJ
2050 | ENS_Med | DK | MINBIOWOOa | 5.7948 | Euro2010/GJ
2050 | ENS_Med | EE | MINBIOAGRW1 | 2.4075 | Euro2010/GJ
2050 | ENS_Med | EE | MINBIOCRP11 | 16.8647 | Euro2010/GJ
2050 | ENS_Med | EE | MINBIOCRP21 | 9.2212 | Euro2010/GJ
2050 | ENS_Med | EE | MINBIOCRP41 | 8.9305 | Euro2010/GJ
2050 | ENS_Med | EE | MINBIOCRP41a | 0 | Euro2010/GJ
2050 | ENS_Med | EE | MINBIOFRSR1 | 2.3304 | Euro2010/GJ
2050 | ENS_Med | EE | MINBIOFRSR1a | 2.3045 | Euro2010/GJ
2050 | ENS_Med | EE | MINBIOGAS1 | 3.837 | Euro2010/GJ
2050 | ENS_Med | EE | MINBIOMUN1 | 0.0032331 | Euro2010/GJ
2050 | ENS_Med | EE | MINBIORPS1 | 0 | Euro2010/GJ
2050 | ENS_Med | EE | MINBIOSLU1 | 5.4702 | Euro2010/GJ
2050 | ENS_Med | EE | MINBIOWOO | 2.9985 | Euro2010/GJ
2050 | ENS_Med | EE | MINBIOWOOW1 | 1.5248 | Euro2010/GJ
2050 | ENS_Med | EE | MINBIOWOOW1a | 1.415 | Euro2010/GJ
2050 | ENS_Med | EE | MINBIOWOOa | 2.9807 | Euro2010/GJ
2050 | ENS_Med | EL | MINBIOAGRW1 | 3.9758 | Euro2010/GJ
2050 | ENS_Med | EL | MINBIOCRP11 | 31.0056 | Euro2010/GJ
2050 | ENS_Med | EL | MINBIOCRP21 | 4.0439 | Euro2010/GJ
2050 | ENS_Med | EL | MINBIOCRP41 | 0 | Euro2010/GJ
2050 | ENS_Med | EL | MINBIOCRP41a | 15.5369 | Euro2010/GJ
2050 | ENS_Med | EL | MINBIOFRSR1 | 3.8481 | Euro2010/GJ
2050 | ENS_Med | EL | MINBIOFRSR1a | 2.4376 | Euro2010/GJ
2050 | ENS_Med | EL | MINBIOGAS1 | 4.5166 | Euro2010/GJ
2050 | ENS_Med | EL | MINBIOMUN1 | 0.061259 | Euro2010/GJ
2050 | ENS_Med | EL | MINBIORPS1 | 33.1772 | Euro2010/GJ
2050 | ENS_Med | EL | MINBIOSLU1 | 0 | Euro2010/GJ
2050 | ENS_Med | EL | MINBIOWOO | 3.2069 | Euro2010/GJ
2050 | ENS_Med | EL | MINBIOWOOW1 | 1.9937 | Euro2010/GJ
2050 | ENS_Med | EL | MINBIOWOOW1a | 1.5867 | Euro2010/GJ
2050 | ENS_Med | EL | MINBIOWOOa | 6.6281 | Euro2010/GJ
2050 | ENS_Med | ES | MINBIOAGRW1 | 3.3276 | Euro2010/GJ
2050 | ENS_Med | ES | MINBIOCRP11 | 22.8132 | Euro2010/GJ
2050 | ENS_Med | ES | MINBIOCRP21 | 4.0583 | Euro2010/GJ
2050 | ENS_Med | ES | MINBIOCRP41 | 0 | Euro2010/GJ
2050 | ENS_Med | ES | MINBIOCRP41a | 14.7795 | Euro2010/GJ
2050 | ENS_Med | ES | MINBIOFRSR1 | 4.4753 | Euro2010/GJ
2050 | ENS_Med | ES | MINBIOFRSR1a | 2.7174 | Euro2010/GJ
2050 | ENS_Med | ES | MINBIOGAS1 | 4.6792 | Euro2010/GJ
2050 | ENS_Med | ES | MINBIOMUN1 | 0.00015913 | Euro2010/GJ
2050 | ENS_Med | ES | MINBIORPS1 | 33.4397 | Euro2010/GJ
2050 | ENS_Med | ES | MINBIOSLU1 | 5.4702 | Euro2010/GJ
2050 | ENS_Med | ES | MINBIOWOO | 3.6703 | Euro2010/GJ
2050 | ENS_Med | ES | MINBIOWOOW1 | 2.1658 | Euro2010/GJ
2050 | ENS_Med | ES | MINBIOWOOW1a | 1.9432 | Euro2010/GJ
2050 | ENS_Med | ES | MINBIOWOOa | 7.6101 | Euro2010/GJ
2050 | ENS_Med | FI | MINBIOAGRW1 | 3.6486 | Euro2010/GJ
2050 | ENS_Med | FI | MINBIOCRP11 | 19.1875 | Euro2010/GJ
2050 | ENS_Med | FI | MINBIOCRP21 | 4.1084 | Euro2010/GJ
2050 | ENS_Med | FI | MINBIOCRP41 | 11.7781 | Euro2010/GJ
2050 | ENS_Med | FI | MINBIOCRP41a | 0 | Euro2010/GJ
2050 | ENS_Med | FI | MINBIOFRSR1 | 4.9356 | Euro2010/GJ
2050 | ENS_Med | FI | MINBIOFRSR1a | 2.9273 | Euro2010/GJ
2050 | ENS_Med | FI | MINBIOGAS1 | 6.4345 | Euro2010/GJ
2050 | ENS_Med | FI | MINBIOMUN1 | 0.031138 | Euro2010/GJ
2050 | ENS_Med | FI | MINBIORPS1 | 0 | Euro2010/GJ
2050 | ENS_Med | FI | MINBIOSLU1 | 5.4702 | Euro2010/GJ
2050 | ENS_Med | FI | MINBIOWOO | 3.9992 | Euro2010/GJ
2050 | ENS_Med | FI | MINBIOWOOW1 | 1.8863 | Euro2010/GJ
2050 | ENS_Med | FI | MINBIOWOOW1a | 1.5119 | Euro2010/GJ
2050 | ENS_Med | FI | MINBIOWOOa | 8.2947 | Euro2010/GJ
2050 | ENS_Med | FR | MINBIOAGRW1 | 2.2671 | Euro2010/GJ
2050 | ENS_Med | FR | MINBIOCRP11 | 20.8072 | Euro2010/GJ
2050 | ENS_Med | FR | MINBIOCRP21 | 4.0883 | Euro2010/GJ
2050 | ENS_Med | FR | MINBIOCRP41 | 8.8321 | Euro2010/GJ
2050 | ENS_Med | FR | MINBIOCRP41a | 11.1226 | Euro2010/GJ
2050 | ENS_Med | FR | MINBIOFRSR1 | 3.911 | Euro2010/GJ
2050 | ENS_Med | FR | MINBIOFRSR1a | 2.5146 | Euro2010/GJ
2050 | ENS_Med | FR | MINBIOGAS1 | 6.2889 | Euro2010/GJ
2050 | ENS_Med | FR | MINBIOMUN1 | 0.055434 | Euro2010/GJ
2050 | ENS_Med | FR | MINBIORPS1 | 33.6042 | Euro2010/GJ
2050 | ENS_Med | FR | MINBIOSLU1 | 5.4702 | Euro2010/GJ
2050 | ENS_Med | FR | MINBIOWOO | 3.3088 | Euro2010/GJ
2050 | ENS_Med | FR | MINBIOWOOW1 | 2.2483 | Euro2010/GJ
2050 | ENS_Med | FR | MINBIOWOOW1a | 1.7405 | Euro2010/GJ
2050 | ENS_Med | FR | MINBIOWOOa | 6.8092 | Euro2010/GJ
2050 | ENS_Med | HR | MINBIOAGRW1 | 2.7295 | Euro2010/GJ
2050 | ENS_Med | HR | MINBIOCRP11 | 13.9994 | Euro2010/GJ
2050 | ENS_Med | HR | MINBIOCRP21 | 4.3033 | Euro2010/GJ
2050 | ENS_Med | HR | MINBIOCRP41 | 9.1053 | Euro2010/GJ
2050 | ENS_Med | HR | MINBIOCRP41a | 9.435 | Euro2010/GJ
2050 | ENS_Med | HR | MINBIOFRSR1 | 2.1337 | Euro2010/GJ
2050 | ENS_Med | HR | MINBIOFRSR1a | 2.3004 | Euro2010/GJ
2050 | ENS_Med | HR | MINBIOGAS1 | 3.9682 | Euro2010/GJ
2050 | ENS_Med | HR | MINBIOMUN1 | 0.024586 | Euro2010/GJ
2050 | ENS_Med | HR | MINBIORPS1 | 0 | Euro2010/GJ
2050 | ENS_Med | HR | MINBIOSLU1 | 5.4702 | Euro2010/GJ
2050 | ENS_Med | HR | MINBIOWOO | 1.5425 | Euro2010/GJ
2050 | ENS_Med | HR | MINBIOWOOW1 | 1.3421 | Euro2010/GJ
2050 | ENS_Med | HR | MINBIOWOOW1a | 1.4629 | Euro2010/GJ
2050 | ENS_Med | HR | MINBIOWOOa | 2.7739 | Euro2010/GJ
2050 | ENS_Med | HU | MINBIOAGRW1 | 2.7307 | Euro2010/GJ
2050 | ENS_Med | HU | MINBIOCRP11 | 18.3004 | Euro2010/GJ
2050 | ENS_Med | HU | MINBIOCRP21 | 3.9952 | Euro2010/GJ
2050 | ENS_Med | HU | MINBIOCRP41 | 6.9539 | Euro2010/GJ
2050 | ENS_Med | HU | MINBIOCRP41a | 0 | Euro2010/GJ
2050 | ENS_Med | HU | MINBIOFRSR1 | 2.0146 | Euro2010/GJ
2050 | ENS_Med | HU | MINBIOFRSR1a | 2.0196 | Euro2010/GJ
2050 | ENS_Med | HU | MINBIOGAS1 | 3.6003 | Euro2010/GJ
2050 | ENS_Med | HU | MINBIOMUN1 | 0.0029666 | Euro2010/GJ
2050 | ENS_Med | HU | MINBIORPS1 | 31.2925 | Euro2010/GJ
2050 | ENS_Med | HU | MINBIOSLU1 | 5.4702 | Euro2010/GJ
2050 | ENS_Med | HU | MINBIOWOO | 2.5127 | Euro2010/GJ
2050 | ENS_Med | HU | MINBIOWOOW1 | 2.1518 | Euro2010/GJ
2050 | ENS_Med | HU | MINBIOWOOW1a | 1.7541 | Euro2010/GJ
2050 | ENS_Med | HU | MINBIOWOOa | 2.4967 | Euro2010/GJ
2050 | ENS_Med | IE | MINBIOAGRW1 | 2.5922 | Euro2010/GJ
2050 | ENS_Med | IE | MINBIOCRP11 | 17.9902 | Euro2010/GJ
2050 | ENS_Med | IE | MINBIOCRP21 | 9.3029 | Euro2010/GJ
2050 | ENS_Med | IE | MINBIOCRP41 | 10.7878 | Euro2010/GJ
2050 | ENS_Med | IE | MINBIOCRP41a | 0 | Euro2010/GJ
2050 | ENS_Med | IE | MINBIOFRSR1 | 3.9784 | Euro2010/GJ
2050 | ENS_Med | IE | MINBIOFRSR1a | 2.4586 | Euro2010/GJ
2050 | ENS_Med | IE | MINBIOGAS1 | 6.0117 | Euro2010/GJ
2050 | ENS_Med | IE | MINBIOMUN1 | 0.026802 | Euro2010/GJ
2050 | ENS_Med | IE | MINBIORPS1 | 0 | Euro2010/GJ
2050 | ENS_Med | IE | MINBIOSLU1 | 5.4702 | Euro2010/GJ
2050 | ENS_Med | IE | MINBIOWOO | 3.2108 | Euro2010/GJ
2050 | ENS_Med | IE | MINBIOWOOW1 | 2.9432 | Euro2010/GJ
2050 | ENS_Med | IE | MINBIOWOOW1a | 1.9387 | Euro2010/GJ
2050 | ENS_Med | IE | MINBIOWOOa | 6.7967 | Euro2010/GJ
2050 | ENS_Med | IS | MINBIOAGRW1 | 2.9286 | Euro2010/GJ
2050 | ENS_Med | IS | MINBIOCRP41 | 0 | Euro2010/GJ
2050 | ENS_Med | IS | MINBIOCRP41a | 0 | Euro2010/GJ
2050 | ENS_Med | IS | MINBIOFRSR1 | 0 | Euro2010/GJ
2050 | ENS_Med | IS | MINBIOFRSR1a | 0 | Euro2010/GJ
2050 | ENS_Med | IS | MINBIOGAS1 | 6.5726 | Euro2010/GJ
2050 | ENS_Med | IS | MINBIOMUN1 | 0.0034018 | Euro2010/GJ
2050 | ENS_Med | IS | MINBIORPS1 | 0 | Euro2010/GJ
2050 | ENS_Med | IS | MINBIOSLU1 | 5.4702 | Euro2010/GJ
2050 | ENS_Med | IS | MINBIOWOO | 0 | Euro2010/GJ
2050 | ENS_Med | IS | MINBIOWOOW1 | 0 | Euro2010/GJ
2050 | ENS_Med | IS | MINBIOWOOW1a | 0 | Euro2010/GJ
2050 | ENS_Med | IS | MINBIOWOOa | 0 | Euro2010/GJ
2050 | ENS_Med | IT | MINBIOAGRW1 | 3.3491 | Euro2010/GJ
2050 | ENS_Med | IT | MINBIOCRP11 | 27.5765 | Euro2010/GJ
2050 | ENS_Med | IT | MINBIOCRP21 | 4.1014 | Euro2010/GJ
2050 | ENS_Med | IT | MINBIOCRP41 | 0 | Euro2010/GJ
2050 | ENS_Med | IT | MINBIOCRP41a | 17.6957 | Euro2010/GJ
2050 | ENS_Med | IT | MINBIOFRSR1 | 4.0095 | Euro2010/GJ
2050 | ENS_Med | IT | MINBIOFRSR1a | 2.5228 | Euro2010/GJ
2050 | ENS_Med | IT | MINBIOGAS1 | 4.873 | Euro2010/GJ
2050 | ENS_Med | IT | MINBIOMUN1 | 0.061259 | Euro2010/GJ
2050 | ENS_Med | IT | MINBIORPS1 | 33.6383 | Euro2010/GJ
2050 | ENS_Med | IT | MINBIOSLU1 | 5.4702 | Euro2010/GJ
2050 | ENS_Med | IT | MINBIOWOO | 3.3212 | Euro2010/GJ
2050 | ENS_Med | IT | MINBIOWOOW1 | 2.3598 | Euro2010/GJ
2050 | ENS_Med | IT | MINBIOWOOW1a | 2.0744 | Euro2010/GJ
2050 | ENS_Med | IT | MINBIOWOOa | 6.775 | Euro2010/GJ
2050 | ENS_Med | KS | MINBIOWOO | 1.2614 | Euro2010/GJ
2050 | ENS_Med | LT | MINBIOAGRW1 | 2.129 | Euro2010/GJ
2050 | ENS_Med | LT | MINBIOCRP11 | 16.658 | Euro2010/GJ
2050 | ENS_Med | LT | MINBIOCRP21 | 3.9831 | Euro2010/GJ
2050 | ENS_Med | LT | MINBIOCRP41 | 7.9703 | Euro2010/GJ
2050 | ENS_Med | LT | MINBIOCRP41a | 0 | Euro2010/GJ
2050 | ENS_Med | LT | MINBIOFRSR1 | 2.4647 | Euro2010/GJ
2050 | ENS_Med | LT | MINBIOFRSR1a | 2.3994 | Euro2010/GJ
2050 | ENS_Med | LT | MINBIOGAS1 | 3.9447 | Euro2010/GJ
2050 | ENS_Med | LT | MINBIOMUN1 | 0.028882 | Euro2010/GJ
2050 | ENS_Med | LT | MINBIORPS1 | 30.6271 | Euro2010/GJ
2050 | ENS_Med | LT | MINBIOSLU1 | 5.4702 | Euro2010/GJ
2050 | ENS_Med | LT | MINBIOWOO | 3.1753 | Euro2010/GJ
2050 | ENS_Med | LT | MINBIOWOOW1 | 1.453 | Euro2010/GJ
2050 | ENS_Med | LT | MINBIOWOOW1a | 1.3738 | Euro2010/GJ
2050 | ENS_Med | LT | MINBIOWOOa | 3.1415 | Euro2010/GJ
2050 | ENS_Med | LU | MINBIOAGRW1 | 4.9264 | Euro2010/GJ
2050 | ENS_Med | LU | MINBIOCRP11 | 18.3758 | Euro2010/GJ
2050 | ENS_Med | LU | MINBIOCRP21 | 4.0962 | Euro2010/GJ
2050 | ENS_Med | LU | MINBIOCRP41 | 10.4885 | Euro2010/GJ
2050 | ENS_Med | LU | MINBIOCRP41a | 0 | Euro2010/GJ
2050 | ENS_Med | LU | MINBIOFRSR1 | 4.3748 | Euro2010/GJ
2050 | ENS_Med | LU | MINBIOFRSR1a | 2.6252 | Euro2010/GJ
2050 | ENS_Med | LU | MINBIOGAS1 | 6.0319 | Euro2010/GJ
2050 | ENS_Med | LU | MINBIOMUN1 | 0.00054395 | Euro2010/GJ
2050 | ENS_Med | LU | MINBIORPS1 | 0 | Euro2010/GJ
2050 | ENS_Med | LU | MINBIOSLU1 | 5.4702 | Euro2010/GJ
2050 | ENS_Med | LU | MINBIOWOO | 3.5216 | Euro2010/GJ
2050 | ENS_Med | LU | MINBIOWOOW1 | 2.0615 | Euro2010/GJ
2050 | ENS_Med | LU | MINBIOWOOW1a | 1.837 | Euro2010/GJ
2050 | ENS_Med | LU | MINBIOWOOa | 7.2602 | Euro2010/GJ
2050 | ENS_Med | LV | MINBIOAGRW1 | 2.2212 | Euro2010/GJ
2050 | ENS_Med | LV | MINBIOCRP11 | 17.1603 | Euro2010/GJ
2050 | ENS_Med | LV | MINBIOCRP21 | 3.9946 | Euro2010/GJ
2050 | ENS_Med | LV | MINBIOCRP41 | 8.6205 | Euro2010/GJ
2050 | ENS_Med | LV | MINBIOCRP41a | 8.9357 | Euro2010/GJ
2050 | ENS_Med | LV | MINBIOFRSR1 | 2.3123 | Euro2010/GJ
2050 | ENS_Med | LV | MINBIOFRSR1a | 2.2965 | Euro2010/GJ
2050 | ENS_Med | LV | MINBIOGAS1 | 3.8763 | Euro2010/GJ
2050 | ENS_Med | LV | MINBIOMUN1 | 0.00013161 | Euro2010/GJ
2050 | ENS_Med | LV | MINBIORPS1 | 0 | Euro2010/GJ
2050 | ENS_Med | LV | MINBIOSLU1 | 5.4702 | Euro2010/GJ
2050 | ENS_Med | LV | MINBIOWOO | 2.9922 | Euro2010/GJ
2050 | ENS_Med | LV | MINBIOWOOW1 | 1.3128 | Euro2010/GJ
2050 | ENS_Med | LV | MINBIOWOOW1a | 1.3494 | Euro2010/GJ
2050 | ENS_Med | LV | MINBIOWOOa | 2.9702 | Euro2010/GJ
2050 | ENS_Med | ME | MINBIOAGRW1 | 3.9491 | Euro2010/GJ
2050 | ENS_Med | ME | MINBIOCRP21 | 0 | Euro2010/GJ
2050 | ENS_Med | ME | MINBIOCRP41 | 8.3455 | Euro2010/GJ
2050 | ENS_Med | ME | MINBIOCRP41a | 10.1166 | Euro2010/GJ
2050 | ENS_Med | ME | MINBIOFRSR1 | 1.2614 | Euro2010/GJ
2050 | ENS_Med | ME | MINBIOFRSR1a | 2.0772 | Euro2010/GJ
2050 | ENS_Med | ME | MINBIOGAS1 | 3.8824 | Euro2010/GJ
2050 | ENS_Med | ME | MINBIOMUN1 | 0.089872 | Euro2010/GJ
2050 | ENS_Med | ME | MINBIORPS1 | 0 | Euro2010/GJ
2050 | ENS_Med | ME | MINBIOSLU1 | 5.4702 | Euro2010/GJ
2050 | ENS_Med | ME | MINBIOWOO | 1.2614 | Euro2010/GJ
2050 | ENS_Med | ME | MINBIOWOOW1 | 1.3945 | Euro2010/GJ
2050 | ENS_Med | ME | MINBIOWOOW1a | 1.2673 | Euro2010/GJ
2050 | ENS_Med | ME | MINBIOWOOa | 2.4343 | Euro2010/GJ
2050 | ENS_Med | MK | MINBIOAGRW1 | 3.0686 | Euro2010/GJ
2050 | ENS_Med | MK | MINBIOCRP11 | 21.7958 | Euro2010/GJ
2050 | ENS_Med | MK | MINBIOCRP21 | 4.2476 | Euro2010/GJ
2050 | ENS_Med | MK | MINBIOCRP41 | 8.3455 | Euro2010/GJ
2050 | ENS_Med | MK | MINBIOCRP41a | 10.1166 | Euro2010/GJ
2050 | ENS_Med | MK | MINBIOFRSR1 | 1.5116 | Euro2010/GJ
2050 | ENS_Med | MK | MINBIOFRSR1a | 2.0772 | Euro2010/GJ
2050 | ENS_Med | MK | MINBIOGAS1 | 3.8001 | Euro2010/GJ
2050 | ENS_Med | MK | MINBIOMUN1 | 0.03155 | Euro2010/GJ
2050 | ENS_Med | MK | MINBIORPS1 | 0 | Euro2010/GJ
2050 | ENS_Med | MK | MINBIOSLU1 | 5.4702 | Euro2010/GJ
2050 | ENS_Med | MK | MINBIOWOO | 1.2614 | Euro2010/GJ
2050 | ENS_Med | MK | MINBIOWOOW1 | 1.3945 | Euro2010/GJ
2050 | ENS_Med | MK | MINBIOWOOW1a | 1.2673 | Euro2010/GJ
2050 | ENS_Med | MK | MINBIOWOOa | 2.4343 | Euro2010/GJ
2050 | ENS_Med | MT | MINBIOAGRW1 | 3.2395 | Euro2010/GJ
2050 | ENS_Med | MT | MINBIOCRP11 | 21.783 | Euro2010/GJ
2050 | ENS_Med | MT | MINBIOCRP21 | 9.2336 | Euro2010/GJ
2050 | ENS_Med | MT | MINBIOCRP41 | 0 | Euro2010/GJ
2050 | ENS_Med | MT | MINBIOCRP41a | 0 | Euro2010/GJ
2050 | ENS_Med | MT | MINBIOFRSR1 | 3.5888 | Euro2010/GJ
2050 | ENS_Med | MT | MINBIOFRSR1a | 2.4197 | Euro2010/GJ
2050 | ENS_Med | MT | MINBIOGAS1 | 3.424 | Euro2010/GJ
2050 | ENS_Med | MT | MINBIOMUN1 | 1.8671e-05 | Euro2010/GJ
2050 | ENS_Med | MT | MINBIORPS1 | 0 | Euro2010/GJ
2050 | ENS_Med | MT | MINBIOSLU1 | 5.4702 | Euro2010/GJ
2050 | ENS_Med | MT | MINBIOWOO | 2.8722 | Euro2010/GJ
2050 | ENS_Med | MT | MINBIOWOOW1 | 0 | Euro2010/GJ
2050 | ENS_Med | MT | MINBIOWOOW1a | 1.5553 | Euro2010/GJ
2050 | ENS_Med | MT | MINBIOWOOa | 6.2356 | Euro2010/GJ
2050 | ENS_Med | NL | MINBIOAGRW1 | 3.5267 | Euro2010/GJ
2050 | ENS_Med | NL | MINBIOCRP11 | 19.3887 | Euro2010/GJ
2050 | ENS_Med | NL | MINBIOCRP21 | 4.1067 | Euro2010/GJ
2050 | ENS_Med | NL | MINBIOCRP41 | 12.8707 | Euro2010/GJ
2050 | ENS_Med | NL | MINBIOCRP41a | 0 | Euro2010/GJ
2050 | ENS_Med | NL | MINBIOFRSR1 | 3.0152 | Euro2010/GJ
2050 | ENS_Med | NL | MINBIOFRSR1a | 2.9277 | Euro2010/GJ
2050 | ENS_Med | NL | MINBIOGAS1 | 6.2208 | Euro2010/GJ
2050 | ENS_Med | NL | MINBIOMUN1 | 0.038048 | Euro2010/GJ
2050 | ENS_Med | NL | MINBIORPS1 | 33.6806 | Euro2010/GJ
2050 | ENS_Med | NL | MINBIOSLU1 | 5.4702 | Euro2010/GJ
2050 | ENS_Med | NL | MINBIOWOO | 3.994 | Euro2010/GJ
2050 | ENS_Med | NL | MINBIOWOOW1 | 2.1597 | Euro2010/GJ
2050 | ENS_Med | NL | MINBIOWOOW1a | 1.8441 | Euro2010/GJ
2050 | ENS_Med | NL | MINBIOWOOa | 8.2648 | Euro2010/GJ
2050 | ENS_Med | NO | MINBIOAGRW1 | 3.4546 | Euro2010/GJ
2050 | ENS_Med | NO | MINBIOCRP11 | 29.0228 | Euro2010/GJ
2050 | ENS_Med | NO | MINBIOCRP21 | 4.5725 | Euro2010/GJ
2050 | ENS_Med | NO | MINBIOCRP41 | 12.9697 | Euro2010/GJ
2050 | ENS_Med | NO | MINBIOCRP41a | 0 | Euro2010/GJ
2050 | ENS_Med | NO | MINBIOFRSR1 | 4.0016 | Euro2010/GJ
2050 | ENS_Med | NO | MINBIOFRSR1a | 3.0261 | Euro2010/GJ
2050 | ENS_Med | NO | MINBIOGAS1 | 6.5726 | Euro2010/GJ
2050 | ENS_Med | NO | MINBIOMUN1 | 0.0029415 | Euro2010/GJ
2050 | ENS_Med | NO | MINBIORPS1 | 0 | Euro2010/GJ
2050 | ENS_Med | NO | MINBIOSLU1 | 5.4702 | Euro2010/GJ
2050 | ENS_Med | NO | MINBIOWOO | 3.2508 | Euro2010/GJ
2050 | ENS_Med | NO | MINBIOWOOW1 | 2.2763 | Euro2010/GJ
2050 | ENS_Med | NO | MINBIOWOOW1a | 1.5824 | Euro2010/GJ
2050 | ENS_Med | NO | MINBIOWOOa | 6.6402 | Euro2010/GJ
2050 | ENS_Med | PL | MINBIOAGRW1 | 2.2383 | Euro2010/GJ
2050 | ENS_Med | PL | MINBIOCRP11 | 16.2731 | Euro2010/GJ
2050 | ENS_Med | PL | MINBIOCRP21 | 3.9929 | Euro2010/GJ
2050 | ENS_Med | PL | MINBIOCRP41 | 7.9101 | Euro2010/GJ
2050 | ENS_Med | PL | MINBIOCRP41a | 0 | Euro2010/GJ
2050 | ENS_Med | PL | MINBIOFRSR1 | 2.4727 | Euro2010/GJ
2050 | ENS_Med | PL | MINBIOFRSR1a | 2.4684 | Euro2010/GJ
2050 | ENS_Med | PL | MINBIOGAS1 | 3.8814 | Euro2010/GJ
2050 | ENS_Med | PL | MINBIOMUN1 | 0.0024409 | Euro2010/GJ
2050 | ENS_Med | PL | MINBIORPS1 | 30.6811 | Euro2010/GJ
2050 | ENS_Med | PL | MINBIOSLU1 | 5.4702 | Euro2010/GJ
2050 | ENS_Med | PL | MINBIOWOO | 3.2829 | Euro2010/GJ
2050 | ENS_Med | PL | MINBIOWOOW1 | 2.115 | Euro2010/GJ
2050 | ENS_Med | PL | MINBIOWOOW1a | 1.2509 | Euro2010/GJ
2050 | ENS_Med | PL | MINBIOWOOa | 3.2424 | Euro2010/GJ
2050 | ENS_Med | PT | MINBIOAGRW1 | 3.3248 | Euro2010/GJ
2050 | ENS_Med | PT | MINBIOCRP11 | 21.9437 | Euro2010/GJ
2050 | ENS_Med | PT | MINBIOCRP21 | 4.0178 | Euro2010/GJ
2050 | ENS_Med | PT | MINBIOCRP41 | 0 | Euro2010/GJ
2050 | ENS_Med | PT | MINBIOCRP41a | 10.2207 | Euro2010/GJ
2050 | ENS_Med | PT | MINBIOFRSR1 | 4.522 | Euro2010/GJ
2050 | ENS_Med | PT | MINBIOFRSR1a | 2.684 | Euro2010/GJ
2050 | ENS_Med | PT | MINBIOGAS1 | 4.0935 | Euro2010/GJ
2050 | ENS_Med | PT | MINBIOMUN1 | 0.0039712 | Euro2010/GJ
2050 | ENS_Med | PT | MINBIORPS1 | 33.5832 | Euro2010/GJ
2050 | ENS_Med | PT | MINBIOSLU1 | 5.4702 | Euro2010/GJ
2050 | ENS_Med | PT | MINBIOWOO | 3.6408 | Euro2010/GJ
2050 | ENS_Med | PT | MINBIOWOOW1 | 2.0275 | Euro2010/GJ
2050 | ENS_Med | PT | MINBIOWOOW1a | 1.747 | Euro2010/GJ
2050 | ENS_Med | PT | MINBIOWOOa | 7.6139 | Euro2010/GJ
2050 | ENS_Med | RO | MINBIOAGRW1 | 2.3477 | Euro2010/GJ
2050 | ENS_Med | RO | MINBIOCRP11 | 27.1419 | Euro2010/GJ
2050 | ENS_Med | RO | MINBIOCRP21 | 3.9655 | Euro2010/GJ
2050 | ENS_Med | RO | MINBIOCRP41 | 6.9618 | Euro2010/GJ
2050 | ENS_Med | RO | MINBIOCRP41a | 0 | Euro2010/GJ
2050 | ENS_Med | RO | MINBIOFRSR1 | 1.9994 | Euro2010/GJ
2050 | ENS_Med | RO | MINBIOFRSR1a | 2.0772 | Euro2010/GJ
2050 | ENS_Med | RO | MINBIOGAS1 | 2.8666 | Euro2010/GJ
2050 | ENS_Med | RO | MINBIOMUN1 | 0.089872 | Euro2010/GJ
2050 | ENS_Med | RO | MINBIORPS1 | 27.9288 | Euro2010/GJ
2050 | ENS_Med | RO | MINBIOSLU1 | 5.4702 | Euro2010/GJ
2050 | ENS_Med | RO | MINBIOWOO | 2.6304 | Euro2010/GJ
2050 | ENS_Med | RO | MINBIOWOOW1 | 1.3945 | Euro2010/GJ
2050 | ENS_Med | RO | MINBIOWOOW1a | 1.2673 | Euro2010/GJ
2050 | ENS_Med | RO | MINBIOWOOa | 2.6017 | Euro2010/GJ
2050 | ENS_Med | RS | MINBIOAGRW1 | 3.0189 | Euro2010/GJ
2050 | ENS_Med | RS | MINBIOCRP11 | 19.6333 | Euro2010/GJ
2050 | ENS_Med | RS | MINBIOCRP21 | 4.3246 | Euro2010/GJ
2050 | ENS_Med | RS | MINBIOCRP41 | 8.3261 | Euro2010/GJ
2050 | ENS_Med | RS | MINBIOCRP41a | 10.0972 | Euro2010/GJ
2050 | ENS_Med | RS | MINBIOFRSR1 | 1.2614 | Euro2010/GJ
2050 | ENS_Med | RS | MINBIOFRSR1a | 2.0772 | Euro2010/GJ
2050 | ENS_Med | RS | MINBIOGAS1 | 4.3281 | Euro2010/GJ
2050 | ENS_Med | RS | MINBIOMUN1 | 0.089872 | Euro2010/GJ
2050 | ENS_Med | RS | MINBIORPS1 | 0 | Euro2010/GJ
2050 | ENS_Med | RS | MINBIOSLU1 | 5.4702 | Euro2010/GJ
2050 | ENS_Med | RS | MINBIOWOO | 1.2614 | Euro2010/GJ
2050 | ENS_Med | RS | MINBIOWOOW1 | 1.3945 | Euro2010/GJ
2050 | ENS_Med | RS | MINBIOWOOW1a | 1.2673 | Euro2010/GJ
2050 | ENS_Med | RS | MINBIOWOOa | 2.4343 | Euro2010/GJ
2050 | ENS_Med | SE | MINBIOAGRW1 | 3.4546 | Euro2010/GJ
2050 | ENS_Med | SE | MINBIOCRP11 | 19.6716 | Euro2010/GJ
2050 | ENS_Med | SE | MINBIOCRP21 | 4.1329 | Euro2010/GJ
2050 | ENS_Med | SE | MINBIOCRP41 | 13.2051 | Euro2010/GJ
2050 | ENS_Med | SE | MINBIOCRP41a | 0 | Euro2010/GJ
2050 | ENS_Med | SE | MINBIOFRSR1 | 5.1427 | Euro2010/GJ
2050 | ENS_Med | SE | MINBIOFRSR1a | 3.0261 | Euro2010/GJ
2050 | ENS_Med | SE | MINBIOGAS1 | 6.5726 | Euro2010/GJ
2050 | ENS_Med | SE | MINBIOMUN1 | 0.0034018 | Euro2010/GJ
2050 | ENS_Med | SE | MINBIORPS1 | 33.8181 | Euro2010/GJ
2050 | ENS_Med | SE | MINBIOSLU1 | 5.4702 | Euro2010/GJ
2050 | ENS_Med | SE | MINBIOWOO | 4.1525 | Euro2010/GJ
2050 | ENS_Med | SE | MINBIOWOOW1 | 2.0743 | Euro2010/GJ
2050 | ENS_Med | SE | MINBIOWOOW1a | 1.5341 | Euro2010/GJ
2050 | ENS_Med | SE | MINBIOWOOa | 8.6073 | Euro2010/GJ
2050 | ENS_Med | SI | MINBIOAGRW1 | 3.2547 | Euro2010/GJ
2050 | ENS_Med | SI | MINBIOCRP11 | 16.8548 | Euro2010/GJ
2050 | ENS_Med | SI | MINBIOCRP21 | 9.2404 | Euro2010/GJ
2050 | ENS_Med | SI | MINBIOCRP41 | 0 | Euro2010/GJ
2050 | ENS_Med | SI | MINBIOCRP41a | 8.6593 | Euro2010/GJ
2050 | ENS_Med | SI | MINBIOFRSR1 | 2.2743 | Euro2010/GJ
2050 | ENS_Med | SI | MINBIOFRSR1a | 2.2664 | Euro2010/GJ
2050 | ENS_Med | SI | MINBIOGAS1 | 4.1087 | Euro2010/GJ
2050 | ENS_Med | SI | MINBIOMUN1 | 0.10077 | Euro2010/GJ
2050 | ENS_Med | SI | MINBIORPS1 | 0 | Euro2010/GJ
2050 | ENS_Med | SI | MINBIOSLU1 | 5.4702 | Euro2010/GJ
2050 | ENS_Med | SI | MINBIOWOO | 2.928 | Euro2010/GJ
2050 | ENS_Med | SI | MINBIOWOOW1 | 1.7874 | Euro2010/GJ
2050 | ENS_Med | SI | MINBIOWOOW1a | 1.4088 | Euro2010/GJ
2050 | ENS_Med | SI | MINBIOWOOa | 2.9226 | Euro2010/GJ
2050 | ENS_Med | SK | MINBIOAGRW1 | 3.576 | Euro2010/GJ
2050 | ENS_Med | SK | MINBIOCRP11 | 17.5021 | Euro2010/GJ
2050 | ENS_Med | SK | MINBIOCRP21 | 4.0056 | Euro2010/GJ
2050 | ENS_Med | SK | MINBIOCRP41 | 8.1311 | Euro2010/GJ
2050 | ENS_Med | SK | MINBIOCRP41a | 0 | Euro2010/GJ
2050 | ENS_Med | SK | MINBIOFRSR1 | 2.1201 | Euro2010/GJ
2050 | ENS_Med | SK | MINBIOFRSR1a | 2.1811 | Euro2010/GJ
2050 | ENS_Med | SK | MINBIOGAS1 | 3.6156 | Euro2010/GJ
2050 | ENS_Med | SK | MINBIOMUN1 | 0.015226 | Euro2010/GJ
2050 | ENS_Med | SK | MINBIORPS1 | 30.7546 | Euro2010/GJ
2050 | ENS_Med | SK | MINBIOSLU1 | 5.4702 | Euro2010/GJ
2050 | ENS_Med | SK | MINBIOWOO | 2.7874 | Euro2010/GJ
2050 | ENS_Med | SK | MINBIOWOOW1 | 1.7533 | Euro2010/GJ
2050 | ENS_Med | SK | MINBIOWOOW1a | 1.7251 | Euro2010/GJ
2050 | ENS_Med | SK | MINBIOWOOa | 2.7729 | Euro2010/GJ
2050 | ENS_Med | UK | MINBIOAGRW1 | 3.5485 | Euro2010/GJ
2050 | ENS_Med | UK | MINBIOCRP11 | 21.3125 | Euro2010/GJ
2050 | ENS_Med | UK | MINBIOCRP21 | 4.1136 | Euro2010/GJ
2050 | ENS_Med | UK | MINBIOCRP41 | 9.8996 | Euro2010/GJ
2050 | ENS_Med | UK | MINBIOCRP41a | 0 | Euro2010/GJ
2050 | ENS_Med | UK | MINBIOFRSR1 | 5.9775 | Euro2010/GJ
2050 | ENS_Med | UK | MINBIOFRSR1a | 2.4035 | Euro2010/GJ
2050 | ENS_Med | UK | MINBIOGAS1 | 6.5773 | Euro2010/GJ
2050 | ENS_Med | UK | MINBIOMUN1 | 0.028167 | Euro2010/GJ
2050 | ENS_Med | UK | MINBIORPS1 | 33.7167 | Euro2010/GJ
2050 | ENS_Med | UK | MINBIOSLU1 | 5.4702 | Euro2010/GJ
2050 | ENS_Med | UK | MINBIOWOO | 3.0938 | Euro2010/GJ
2050 | ENS_Med | UK | MINBIOWOOW1 | 1.5821 | Euro2010/GJ
2050 | ENS_Med | UK | MINBIOWOOW1a | 1.5295 | Euro2010/GJ
2050 | ENS_Med | UK | MINBIOWOOa | 6.3043 | Euro2010/GJ
2050 | ENS_Med | AL | MINBIOCRP31 | 3.3583 | Euro2010/GJ
2050 | ENS_Med | BA | MINBIOCRP31 | 3.9224 | Euro2010/GJ
2050 | ENS_Med | BE | MINBIOCRP31 | 5.7307 | Euro2010/GJ
2050 | ENS_Med | BG | MINBIOCRP31 | 2.8155 | Euro2010/GJ
2050 | ENS_Med | CY | MINBIOCRP31 | 5.271 | Euro2010/GJ
2050 | ENS_Med | CZ | MINBIOCRP31 | 2.8709 | Euro2010/GJ
2050 | ENS_Med | DE | MINBIOCRP31 | 5.1045 | Euro2010/GJ
2050 | ENS_Med | DK | MINBIOCRP31 | 0 | Euro2010/GJ
2050 | ENS_Med | EE | MINBIOCRP31 | 3.263 | Euro2010/GJ
2050 | ENS_Med | EL | MINBIOCRP31 | 7.8251 | Euro2010/GJ
2050 | ENS_Med | ES | MINBIOCRP31 | 6.5324 | Euro2010/GJ
2050 | ENS_Med | FI | MINBIOCRP31 | 4.6417 | Euro2010/GJ
2050 | ENS_Med | FR | MINBIOCRP31 | 4.7523 | Euro2010/GJ
2050 | ENS_Med | HR | MINBIOCRP31 | 4.1142 | Euro2010/GJ
2050 | ENS_Med | HU | MINBIOCRP31 | 2.7578 | Euro2010/GJ
2050 | ENS_Med | IE | MINBIOCRP31 | 5.0785 | Euro2010/GJ
2050 | ENS_Med | IT | MINBIOCRP31 | 7.3859 | Euro2010/GJ
2050 | ENS_Med | LT | MINBIOCRP31 | 2.6699 | Euro2010/GJ
2050 | ENS_Med | LU | MINBIOCRP31 | 6.6285 | Euro2010/GJ
2050 | ENS_Med | LV | MINBIOCRP31 | 3.0957 | Euro2010/GJ
2050 | ENS_Med | ME | MINBIOCRP31 | 3.9224 | Euro2010/GJ
2050 | ENS_Med | MK | MINBIOCRP31 | 3.9224 | Euro2010/GJ
2050 | ENS_Med | MT | MINBIOCRP31 | 0 | Euro2010/GJ
2050 | ENS_Med | NL | MINBIOCRP31 | 7.2434 | Euro2010/GJ
2050 | ENS_Med | NO | MINBIOCRP31 | 7.4288 | Euro2010/GJ
2050 | ENS_Med | PL | MINBIOCRP31 | 3.6593 | Euro2010/GJ
2050 | ENS_Med | PT | MINBIOCRP31 | 4.3373 | Euro2010/GJ
2050 | ENS_Med | RO | MINBIOCRP31 | 2.6373 | Euro2010/GJ
2050 | ENS_Med | RS | MINBIOCRP31 | 3.9177 | Euro2010/GJ
2050 | ENS_Med | SE | MINBIOCRP31 | 7.2861 | Euro2010/GJ
2050 | ENS_Med | SI | MINBIOCRP31 | 2.9706 | Euro2010/GJ
2050 | ENS_Med | SK | MINBIOCRP31 | 3.4789 | Euro2010/GJ
2050 | ENS_Med | UK | MINBIOCRP31 | 6.7864 | Euro2010/GJ
2050 | ENS_Med | AT | MINBIOCRP31 | 5.0481 | Euro2010/GJ
2050 | ENS_High | AT | MINBIOCRP31 | 4.8107 | Euro2010/GJ
2050 | ENS_High | AL | MINBIOAGRW1 | 3.4828 | Euro2010/GJ
2050 | ENS_High | AL | MINBIOCRP11 | 22.9344 | Euro2010/GJ
2050 | ENS_High | AL | MINBIOCRP21 | 4.3246 | Euro2010/GJ
2050 | ENS_High | AL | MINBIOCRP41 | 7.765 | Euro2010/GJ
2050 | ENS_High | AL | MINBIOCRP41a | 8.9078 | Euro2010/GJ
2050 | ENS_High | AL | MINBIOFRSR1 | 1.4986 | Euro2010/GJ
2050 | ENS_High | AL | MINBIOFRSR1a | 1.8695 | Euro2010/GJ
2050 | ENS_High | AL | MINBIOGAS1 | 3.8562 | Euro2010/GJ
2050 | ENS_High | AL | MINBIOMUN1 | 0.088449 | Euro2010/GJ
2050 | ENS_High | AL | MINBIORPS1 | 22.7216 | Euro2010/GJ
2050 | ENS_High | AL | MINBIOSLU1 | 4.7567 | Euro2010/GJ
2050 | ENS_High | AL | MINBIOWOO | 1.0722 | Euro2010/GJ
2050 | ENS_High | AL | MINBIOWOOW1 | 1.2252 | Euro2010/GJ
2050 | ENS_High | AL | MINBIOWOOW1a | 1.1207 | Euro2010/GJ
2050 | ENS_High | AL | MINBIOWOOa | 2.0691 | Euro2010/GJ
2050 | ENS_High | AT | MINBIOAGRW1 | 5.095 | Euro2010/GJ
2050 | ENS_High | AT | MINBIOCRP11 | 18.9967 | Euro2010/GJ
2050 | ENS_High | AT | MINBIOCRP21 | 4.0792 | Euro2010/GJ
2050 | ENS_High | AT | MINBIOCRP41 | 10.2452 | Euro2010/GJ
2050 | ENS_High | AT | MINBIOCRP41a | 0 | Euro2010/GJ
2050 | ENS_High | AT | MINBIOFRSR1 | 3.6726 | Euro2010/GJ
2050 | ENS_High | AT | MINBIOFRSR1a | 2.3218 | Euro2010/GJ
2050 | ENS_High | AT | MINBIOGAS1 | 6.0864 | Euro2010/GJ
2050 | ENS_High | AT | MINBIOMUN1 | 0.10692 | Euro2010/GJ
2050 | ENS_High | AT | MINBIORPS1 | 33.6073 | Euro2010/GJ
2050 | ENS_High | AT | MINBIOSLU1 | 4.7567 | Euro2010/GJ
2050 | ENS_High | AT | MINBIOWOO | 3.0028 | Euro2010/GJ
2050 | ENS_High | AT | MINBIOWOOW1 | 1.8008 | Euro2010/GJ
2050 | ENS_High | AT | MINBIOWOOW1a | 1.6366 | Euro2010/GJ
2050 | ENS_High | AT | MINBIOWOOa | 6.1441 | Euro2010/GJ
2050 | ENS_High | BA | MINBIOAGRW1 | 2.9686 | Euro2010/GJ
2050 | ENS_High | BA | MINBIOCRP11 | 22.5587 | Euro2010/GJ
2050 | ENS_High | BA | MINBIOCRP21 | 6.0068 | Euro2010/GJ
2050 | ENS_High | BA | MINBIOCRP41 | 8.3338 | Euro2010/GJ
2050 | ENS_High | BA | MINBIOCRP41a | 10.2384 | Euro2010/GJ
2050 | ENS_High | BA | MINBIOFRSR1 | 1.458 | Euro2010/GJ
2050 | ENS_High | BA | MINBIOFRSR1a | 1.9633 | Euro2010/GJ
2050 | ENS_High | BA | MINBIOGAS1 | 3.94 | Euro2010/GJ
2050 | ENS_High | BA | MINBIOMUN1 | 0 | Euro2010/GJ
2050 | ENS_High | BA | MINBIORPS1 | 22.7216 | Euro2010/GJ
2050 | ENS_High | BA | MINBIOSLU1 | 0 | Euro2010/GJ
2050 | ENS_High | BA | MINBIOWOO | 1.0722 | Euro2010/GJ
2050 | ENS_High | BA | MINBIOWOOW1 | 1.2252 | Euro2010/GJ
2050 | ENS_High | BA | MINBIOWOOW1a | 1.1207 | Euro2010/GJ
2050 | ENS_High | BA | MINBIOWOOa | 2.0691 | Euro2010/GJ
2050 | ENS_High | BE | MINBIOAGRW1 | 3.2914 | Euro2010/GJ
2050 | ENS_High | BE | MINBIOCRP11 | 18.3758 | Euro2010/GJ
2050 | ENS_High | BE | MINBIOCRP21 | 4.0962 | Euro2010/GJ
2050 | ENS_High | BE | MINBIOCRP41 | 10.2297 | Euro2010/GJ
2050 | ENS_High | BE | MINBIOCRP41a | 0 | Euro2010/GJ
2050 | ENS_High | BE | MINBIOFRSR1 | 3.752 | Euro2010/GJ
2050 | ENS_High | BE | MINBIOFRSR1a | 2.3781 | Euro2010/GJ
2050 | ENS_High | BE | MINBIOGAS1 | 6.2121 | Euro2010/GJ
2050 | ENS_High | BE | MINBIOMUN1 | 0.030697 | Euro2010/GJ
2050 | ENS_High | BE | MINBIORPS1 | 33.6258 | Euro2010/GJ
2050 | ENS_High | BE | MINBIOSLU1 | 4.7567 | Euro2010/GJ
2050 | ENS_High | BE | MINBIOWOO | 3.0656 | Euro2010/GJ
2050 | ENS_High | BE | MINBIOWOOW1 | 1.4933 | Euro2010/GJ
2050 | ENS_High | BE | MINBIOWOOW1a | 1.6541 | Euro2010/GJ
2050 | ENS_High | BE | MINBIOWOOa | 6.2674 | Euro2010/GJ
2050 | ENS_High | BG | MINBIOAGRW1 | 1.8423 | Euro2010/GJ
2050 | ENS_High | BG | MINBIOCRP11 | 17.9128 | Euro2010/GJ
2050 | ENS_High | BG | MINBIOCRP21 | 3.9732 | Euro2010/GJ
2050 | ENS_High | BG | MINBIOCRP41 | 6.7122 | Euro2010/GJ
2050 | ENS_High | BG | MINBIOCRP41a | 0 | Euro2010/GJ
2050 | ENS_High | BG | MINBIOFRSR1 | 1.9542 | Euro2010/GJ
2050 | ENS_High | BG | MINBIOFRSR1a | 2.0102 | Euro2010/GJ
2050 | ENS_High | BG | MINBIOGAS1 | 3.4189 | Euro2010/GJ
2050 | ENS_High | BG | MINBIOMUN1 | 5.6797e-05 | Euro2010/GJ
2050 | ENS_High | BG | MINBIORPS1 | 26.1448 | Euro2010/GJ
2050 | ENS_High | BG | MINBIOSLU1 | 4.7567 | Euro2010/GJ
2050 | ENS_High | BG | MINBIOWOO | 2.5083 | Euro2010/GJ
2050 | ENS_High | BG | MINBIOWOOW1 | 1.6643 | Euro2010/GJ
2050 | ENS_High | BG | MINBIOWOOW1a | 1.1712 | Euro2010/GJ
2050 | ENS_High | BG | MINBIOWOOa | 2.4799 | Euro2010/GJ
2050 | ENS_High | CH | MINBIOAGRW1 | 5.095 | Euro2010/GJ
2050 | ENS_High | CH | MINBIOFRSR1 | 3.6959 | Euro2010/GJ
2050 | ENS_High | CH | MINBIOFRSR1a | 2.3218 | Euro2010/GJ
2050 | ENS_High | CH | MINBIOGAS1 | 5.7522 | Euro2010/GJ
2050 | ENS_High | CH | MINBIOMUN1 | 0.10692 | Euro2010/GJ
2050 | ENS_High | CH | MINBIORPS1 | 0 | Euro2010/GJ
2050 | ENS_High | CH | MINBIOSLU1 | 4.7567 | Euro2010/GJ
2050 | ENS_High | CH | MINBIOWOO | 3.0028 | Euro2010/GJ
2050 | ENS_High | CH | MINBIOWOOW1 | 1.8008 | Euro2010/GJ
2050 | ENS_High | CH | MINBIOWOOW1a | 1.6366 | Euro2010/GJ
2050 | ENS_High | CH | MINBIOWOOa | 6.1441 | Euro2010/GJ
2050 | ENS_High | CY | MINBIOAGRW1 | 2.0223 | Euro2010/GJ
2050 | ENS_High | CY | MINBIOCRP11 | 71.8647 | Euro2010/GJ
2050 | ENS_High | CY | MINBIOCRP21 | 9.2607 | Euro2010/GJ
2050 | ENS_High | CY | MINBIOCRP41 | 0 | Euro2010/GJ
2050 | ENS_High | CY | MINBIOCRP41a | 12.8235 | Euro2010/GJ
2050 | ENS_High | CY | MINBIOFRSR1 | 0 | Euro2010/GJ
2050 | ENS_High | CY | MINBIOFRSR1a | 2.1877 | Euro2010/GJ
2050 | ENS_High | CY | MINBIOGAS1 | 4.4214 | Euro2010/GJ
2050 | ENS_High | CY | MINBIOMUN1 | 0.0045037 | Euro2010/GJ
2050 | ENS_High | CY | MINBIORPS1 | 33.2756 | Euro2010/GJ
2050 | ENS_High | CY | MINBIOSLU1 | 4.7567 | Euro2010/GJ
2050 | ENS_High | CY | MINBIOWOO | 0 | Euro2010/GJ
2050 | ENS_High | CY | MINBIOWOOW1 | 0 | Euro2010/GJ
2050 | ENS_High | CY | MINBIOWOOW1a | 0 | Euro2010/GJ
2050 | ENS_High | CY | MINBIOWOOa | 0 | Euro2010/GJ
2050 | ENS_High | CZ | MINBIOAGRW1 | 2.9085 | Euro2010/GJ
2050 | ENS_High | CZ | MINBIOCRP11 | 17.5841 | Euro2010/GJ
2050 | ENS_High | CZ | MINBIOCRP21 | 4.0066 | Euro2010/GJ
2050 | ENS_High | CZ | MINBIOCRP41 | 6.229 | Euro2010/GJ
2050 | ENS_High | CZ | MINBIOCRP41a | 0 | Euro2010/GJ
2050 | ENS_High | CZ | MINBIOFRSR1 | 3.4892 | Euro2010/GJ
2050 | ENS_High | CZ | MINBIOFRSR1a | 2.2118 | Euro2010/GJ
2050 | ENS_High | CZ | MINBIOGAS1 | 3.6736 | Euro2010/GJ
2050 | ENS_High | CZ | MINBIOMUN1 | 0.00020868 | Euro2010/GJ
2050 | ENS_High | CZ | MINBIORPS1 | 30.7638 | Euro2010/GJ
2050 | ENS_High | CZ | MINBIOSLU1 | 4.7567 | Euro2010/GJ
2050 | ENS_High | CZ | MINBIOWOO | 2.8379 | Euro2010/GJ
2050 | ENS_High | CZ | MINBIOWOOW1 | 1.8521 | Euro2010/GJ
2050 | ENS_High | CZ | MINBIOWOOW1a | 1.2749 | Euro2010/GJ
2050 | ENS_High | CZ | MINBIOWOOa | 5.8741 | Euro2010/GJ
2050 | ENS_High | DE | MINBIOAGRW1 | 3.8945 | Euro2010/GJ
2050 | ENS_High | DE | MINBIOCRP11 | 19.9264 | Euro2010/GJ
2050 | ENS_High | DE | MINBIOCRP21 | 4.0783 | Euro2010/GJ
2050 | ENS_High | DE | MINBIOCRP41 | 9.2836 | Euro2010/GJ
2050 | ENS_High | DE | MINBIOCRP41a | 0 | Euro2010/GJ
2050 | ENS_High | DE | MINBIOFRSR1 | 3.7458 | Euro2010/GJ
2050 | ENS_High | DE | MINBIOFRSR1a | 2.3578 | Euro2010/GJ
2050 | ENS_High | DE | MINBIOGAS1 | 5.9748 | Euro2010/GJ
2050 | ENS_High | DE | MINBIOMUN1 | 0.043142 | Euro2010/GJ
2050 | ENS_High | DE | MINBIORPS1 | 33.5317 | Euro2010/GJ
2050 | ENS_High | DE | MINBIOSLU1 | 4.7567 | Euro2010/GJ
2050 | ENS_High | DE | MINBIOWOO | 3.0405 | Euro2010/GJ
2050 | ENS_High | DE | MINBIOWOOW1 | 2.1742 | Euro2010/GJ
2050 | ENS_High | DE | MINBIOWOOW1a | 1.6331 | Euro2010/GJ
2050 | ENS_High | DE | MINBIOWOOa | 5.8797 | Euro2010/GJ
2050 | ENS_High | DK | MINBIOAGRW1 | 3.4893 | Euro2010/GJ
2050 | ENS_High | DK | MINBIOCRP11 | 20.9101 | Euro2010/GJ
2050 | ENS_High | DK | MINBIOCRP21 | 5.7984 | Euro2010/GJ
2050 | ENS_High | DK | MINBIOCRP41 | 14.366 | Euro2010/GJ
2050 | ENS_High | DK | MINBIOCRP41a | 0 | Euro2010/GJ
2050 | ENS_High | DK | MINBIOFRSR1 | 3.1997 | Euro2010/GJ
2050 | ENS_High | DK | MINBIOFRSR1a | 2.197 | Euro2010/GJ
2050 | ENS_High | DK | MINBIOGAS1 | 6.9954 | Euro2010/GJ
2050 | ENS_High | DK | MINBIOMUN1 | 0.0032264 | Euro2010/GJ
2050 | ENS_High | DK | MINBIORPS1 | 34.107 | Euro2010/GJ
2050 | ENS_High | DK | MINBIOSLU1 | 4.7567 | Euro2010/GJ
2050 | ENS_High | DK | MINBIOWOO | 2.6845 | Euro2010/GJ
2050 | ENS_High | DK | MINBIOWOOW1 | 1.9612 | Euro2010/GJ
2050 | ENS_High | DK | MINBIOWOOW1a | 1.6923 | Euro2010/GJ
2050 | ENS_High | DK | MINBIOWOOa | 5.0234 | Euro2010/GJ
2050 | ENS_High | EE | MINBIOAGRW1 | 2.1242 | Euro2010/GJ
2050 | ENS_High | EE | MINBIOCRP11 | 16.8647 | Euro2010/GJ
2050 | ENS_High | EE | MINBIOCRP21 | 9.2212 | Euro2010/GJ
2050 | ENS_High | EE | MINBIOCRP41 | 8.738 | Euro2010/GJ
2050 | ENS_High | EE | MINBIOCRP41a | 0 | Euro2010/GJ
2050 | ENS_High | EE | MINBIOFRSR1 | 2.0339 | Euro2010/GJ
2050 | ENS_High | EE | MINBIOFRSR1a | 2.0679 | Euro2010/GJ
2050 | ENS_High | EE | MINBIOGAS1 | 3.8135 | Euro2010/GJ
2050 | ENS_High | EE | MINBIOMUN1 | 0.0028852 | Euro2010/GJ
2050 | ENS_High | EE | MINBIORPS1 | 33.0662 | Euro2010/GJ
2050 | ENS_High | EE | MINBIOSLU1 | 4.7567 | Euro2010/GJ
2050 | ENS_High | EE | MINBIOWOO | 2.5933 | Euro2010/GJ
2050 | ENS_High | EE | MINBIOWOOW1 | 1.3438 | Euro2010/GJ
2050 | ENS_High | EE | MINBIOWOOW1a | 1.2548 | Euro2010/GJ
2050 | ENS_High | EE | MINBIOWOOa | 2.5877 | Euro2010/GJ
2050 | ENS_High | EL | MINBIOAGRW1 | 3.2324 | Euro2010/GJ
2050 | ENS_High | EL | MINBIOCRP11 | 31.0056 | Euro2010/GJ
2050 | ENS_High | EL | MINBIOCRP21 | 4.0439 | Euro2010/GJ
2050 | ENS_High | EL | MINBIOCRP41 | 0 | Euro2010/GJ
2050 | ENS_High | EL | MINBIOCRP41a | 14.5353 | Euro2010/GJ
2050 | ENS_High | EL | MINBIOFRSR1 | 3.3336 | Euro2010/GJ
2050 | ENS_High | EL | MINBIOFRSR1a | 2.1877 | Euro2010/GJ
2050 | ENS_High | EL | MINBIOGAS1 | 4.4095 | Euro2010/GJ
2050 | ENS_High | EL | MINBIOMUN1 | 0.057051 | Euro2010/GJ
2050 | ENS_High | EL | MINBIORPS1 | 33.1772 | Euro2010/GJ
2050 | ENS_High | EL | MINBIOSLU1 | 0 | Euro2010/GJ
2050 | ENS_High | EL | MINBIOWOO | 2.7789 | Euro2010/GJ
2050 | ENS_High | EL | MINBIOWOOW1 | 1.7521 | Euro2010/GJ
2050 | ENS_High | EL | MINBIOWOOW1a | 1.4114 | Euro2010/GJ
2050 | ENS_High | EL | MINBIOWOOa | 5.699 | Euro2010/GJ
2050 | ENS_High | ES | MINBIOAGRW1 | 2.6901 | Euro2010/GJ
2050 | ENS_High | ES | MINBIOCRP11 | 22.8132 | Euro2010/GJ
2050 | ENS_High | ES | MINBIOCRP21 | 4.0583 | Euro2010/GJ
2050 | ENS_High | ES | MINBIOCRP41 | 0 | Euro2010/GJ
2050 | ENS_High | ES | MINBIOCRP41a | 13.3674 | Euro2010/GJ
2050 | ENS_High | ES | MINBIOFRSR1 | 3.8706 | Euro2010/GJ
2050 | ENS_High | ES | MINBIOFRSR1a | 2.4286 | Euro2010/GJ
2050 | ENS_High | ES | MINBIOGAS1 | 4.6214 | Euro2010/GJ
2050 | ENS_High | ES | MINBIOMUN1 | 0.00014773 | Euro2010/GJ
2050 | ENS_High | ES | MINBIORPS1 | 33.4397 | Euro2010/GJ
2050 | ENS_High | ES | MINBIOSLU1 | 4.7567 | Euro2010/GJ
2050 | ENS_High | ES | MINBIOWOO | 3.1757 | Euro2010/GJ
2050 | ENS_High | ES | MINBIOWOOW1 | 1.9007 | Euro2010/GJ
2050 | ENS_High | ES | MINBIOWOOW1a | 1.717 | Euro2010/GJ
2050 | ENS_High | ES | MINBIOWOOa | 6.5364 | Euro2010/GJ
2050 | ENS_High | FI | MINBIOAGRW1 | 3.2254 | Euro2010/GJ
2050 | ENS_High | FI | MINBIOCRP11 | 19.1875 | Euro2010/GJ
2050 | ENS_High | FI | MINBIOCRP21 | 4.1084 | Euro2010/GJ
2050 | ENS_High | FI | MINBIOCRP41 | 10.9974 | Euro2010/GJ
2050 | ENS_High | FI | MINBIOCRP41a | 0 | Euro2010/GJ
2050 | ENS_High | FI | MINBIOFRSR1 | 4.2734 | Euro2010/GJ
2050 | ENS_High | FI | MINBIOFRSR1a | 2.6139 | Euro2010/GJ
2050 | ENS_High | FI | MINBIOGAS1 | 6.3112 | Euro2010/GJ
2050 | ENS_High | FI | MINBIOMUN1 | 0.025852 | Euro2010/GJ
2050 | ENS_High | FI | MINBIORPS1 | 34.5437 | Euro2010/GJ
2050 | ENS_High | FI | MINBIOSLU1 | 4.7567 | Euro2010/GJ
2050 | ENS_High | FI | MINBIOWOO | 3.4625 | Euro2010/GJ
2050 | ENS_High | FI | MINBIOWOOW1 | 1.6732 | Euro2010/GJ
2050 | ENS_High | FI | MINBIOWOOW1a | 1.3613 | Euro2010/GJ
2050 | ENS_High | FI | MINBIOWOOa | 7.1297 | Euro2010/GJ
2050 | ENS_High | FR | MINBIOAGRW1 | 2.0482 | Euro2010/GJ
2050 | ENS_High | FR | MINBIOCRP11 | 20.8072 | Euro2010/GJ
2050 | ENS_High | FR | MINBIOCRP21 | 4.0883 | Euro2010/GJ
2050 | ENS_High | FR | MINBIOCRP41 | 8.3675 | Euro2010/GJ
2050 | ENS_High | FR | MINBIOCRP41a | 10.5323 | Euro2010/GJ
2050 | ENS_High | FR | MINBIOFRSR1 | 3.3954 | Euro2010/GJ
2050 | ENS_High | FR | MINBIOFRSR1a | 2.2601 | Euro2010/GJ
2050 | ENS_High | FR | MINBIOGAS1 | 6.3002 | Euro2010/GJ
2050 | ENS_High | FR | MINBIOMUN1 | 0.049718 | Euro2010/GJ
2050 | ENS_High | FR | MINBIORPS1 | 33.6042 | Euro2010/GJ
2050 | ENS_High | FR | MINBIOSLU1 | 4.7567 | Euro2010/GJ
2050 | ENS_High | FR | MINBIOWOO | 2.873 | Euro2010/GJ
2050 | ENS_High | FR | MINBIOWOOW1 | 1.9774 | Euro2010/GJ
2050 | ENS_High | FR | MINBIOWOOW1a | 1.5518 | Euro2010/GJ
2050 | ENS_High | FR | MINBIOWOOa | 5.863 | Euro2010/GJ
2050 | ENS_High | HR | MINBIOAGRW1 | 2.2325 | Euro2010/GJ
2050 | ENS_High | HR | MINBIOCRP11 | 13.9994 | Euro2010/GJ
2050 | ENS_High | HR | MINBIOCRP21 | 4.3033 | Euro2010/GJ
2050 | ENS_High | HR | MINBIOCRP41 | 9.129 | Euro2010/GJ
2050 | ENS_High | HR | MINBIOCRP41a | 9.48 | Euro2010/GJ
2050 | ENS_High | HR | MINBIOFRSR1 | 1.8632 | Euro2010/GJ
2050 | ENS_High | HR | MINBIOFRSR1a | 2.0624 | Euro2010/GJ
2050 | ENS_High | HR | MINBIOGAS1 | 3.9148 | Euro2010/GJ
2050 | ENS_High | HR | MINBIOMUN1 | 0.021379 | Euro2010/GJ
2050 | ENS_High | HR | MINBIORPS1 | 22.61 | Euro2010/GJ
2050 | ENS_High | HR | MINBIOSLU1 | 4.7567 | Euro2010/GJ
2050 | ENS_High | HR | MINBIOWOO | 1.3533 | Euro2010/GJ
2050 | ENS_High | HR | MINBIOWOOW1 | 1.1408 | Euro2010/GJ
2050 | ENS_High | HR | MINBIOWOOW1a | 1.2434 | Euro2010/GJ
2050 | ENS_High | HR | MINBIOWOOa | 2.4087 | Euro2010/GJ
2050 | ENS_High | HU | MINBIOAGRW1 | 2.4589 | Euro2010/GJ
2050 | ENS_High | HU | MINBIOCRP11 | 18.3004 | Euro2010/GJ
2050 | ENS_High | HU | MINBIOCRP21 | 3.9952 | Euro2010/GJ
2050 | ENS_High | HU | MINBIOCRP41 | 6.5293 | Euro2010/GJ
2050 | ENS_High | HU | MINBIOCRP41a | 0 | Euro2010/GJ
2050 | ENS_High | HU | MINBIOFRSR1 | 1.7623 | Euro2010/GJ
2050 | ENS_High | HU | MINBIOFRSR1a | 1.825 | Euro2010/GJ
2050 | ENS_High | HU | MINBIOGAS1 | 3.5907 | Euro2010/GJ
2050 | ENS_High | HU | MINBIOMUN1 | 0.0026893 | Euro2010/GJ
2050 | ENS_High | HU | MINBIORPS1 | 31.2925 | Euro2010/GJ
2050 | ENS_High | HU | MINBIOSLU1 | 4.7567 | Euro2010/GJ
2050 | ENS_High | HU | MINBIOWOO | 2.1795 | Euro2010/GJ
2050 | ENS_High | HU | MINBIOWOOW1 | 1.8744 | Euro2010/GJ
2050 | ENS_High | HU | MINBIOWOOW1a | 1.5404 | Euro2010/GJ
2050 | ENS_High | HU | MINBIOWOOa | 2.1736 | Euro2010/GJ
2050 | ENS_High | IE | MINBIOAGRW1 | 1.9077 | Euro2010/GJ
2050 | ENS_High | IE | MINBIOCRP11 | 17.9902 | Euro2010/GJ
2050 | ENS_High | IE | MINBIOCRP21 | 9.3029 | Euro2010/GJ
2050 | ENS_High | IE | MINBIOCRP41 | 10.3927 | Euro2010/GJ
2050 | ENS_High | IE | MINBIOCRP41a | 0 | Euro2010/GJ
2050 | ENS_High | IE | MINBIOFRSR1 | 3.4547 | Euro2010/GJ
2050 | ENS_High | IE | MINBIOFRSR1a | 2.212 | Euro2010/GJ
2050 | ENS_High | IE | MINBIOGAS1 | 6.0083 | Euro2010/GJ
2050 | ENS_High | IE | MINBIOMUN1 | 0.026226 | Euro2010/GJ
2050 | ENS_High | IE | MINBIORPS1 | 34.4196 | Euro2010/GJ
2050 | ENS_High | IE | MINBIOSLU1 | 4.7567 | Euro2010/GJ
2050 | ENS_High | IE | MINBIOWOO | 2.7885 | Euro2010/GJ
2050 | ENS_High | IE | MINBIOWOOW1 | 2.5666 | Euro2010/GJ
2050 | ENS_High | IE | MINBIOWOOW1a | 1.7187 | Euro2010/GJ
2050 | ENS_High | IE | MINBIOWOOa | 5.8508 | Euro2010/GJ
2050 | ENS_High | IS | MINBIOAGRW1 | 3.0724 | Euro2010/GJ
2050 | ENS_High | IS | MINBIOFRSR1 | 0 | Euro2010/GJ
2050 | ENS_High | IS | MINBIOFRSR1a | 0.27016 | Euro2010/GJ
2050 | ENS_High | IS | MINBIOGAS1 | 4.6372 | Euro2010/GJ
2050 | ENS_High | IS | MINBIOMUN1 | 0.0032096 | Euro2010/GJ
2050 | ENS_High | IS | MINBIORPS1 | 0 | Euro2010/GJ
2050 | ENS_High | IS | MINBIOSLU1 | 4.7567 | Euro2010/GJ
2050 | ENS_High | IS | MINBIOWOO | 0 | Euro2010/GJ
2050 | ENS_High | IS | MINBIOWOOW1 | 0 | Euro2010/GJ
2050 | ENS_High | IS | MINBIOWOOW1a | 0 | Euro2010/GJ
2050 | ENS_High | IS | MINBIOWOOa | 0 | Euro2010/GJ
2050 | ENS_High | IT | MINBIOAGRW1 | 2.7763 | Euro2010/GJ
2050 | ENS_High | IT | MINBIOCRP11 | 27.5765 | Euro2010/GJ
2050 | ENS_High | IT | MINBIOCRP21 | 4.1014 | Euro2010/GJ
2050 | ENS_High | IT | MINBIOCRP41 | 0 | Euro2010/GJ
2050 | ENS_High | IT | MINBIOCRP41a | 16.4506 | Euro2010/GJ
2050 | ENS_High | IT | MINBIOFRSR1 | 3.4868 | Euro2010/GJ
2050 | ENS_High | IT | MINBIOFRSR1a | 2.2712 | Euro2010/GJ
2050 | ENS_High | IT | MINBIOGAS1 | 4.8855 | Euro2010/GJ
2050 | ENS_High | IT | MINBIOMUN1 | 0.057051 | Euro2010/GJ
2050 | ENS_High | IT | MINBIORPS1 | 33.6383 | Euro2010/GJ
2050 | ENS_High | IT | MINBIOSLU1 | 4.7567 | Euro2010/GJ
2050 | ENS_High | IT | MINBIOWOO | 2.8904 | Euro2010/GJ
2050 | ENS_High | IT | MINBIOWOOW1 | 2.0772 | Euro2010/GJ
2050 | ENS_High | IT | MINBIOWOOW1a | 1.8411 | Euro2010/GJ
2050 | ENS_High | IT | MINBIOWOOa | 5.8397 | Euro2010/GJ
2050 | ENS_High | KS | MINBIOWOO | 1.0722 | Euro2010/GJ
2050 | ENS_High | LT | MINBIOAGRW1 | 1.8854 | Euro2010/GJ
2050 | ENS_High | LT | MINBIOCRP11 | 16.658 | Euro2010/GJ
2050 | ENS_High | LT | MINBIOCRP21 | 3.9831 | Euro2010/GJ
2050 | ENS_High | LT | MINBIOCRP41 | 7.8603 | Euro2010/GJ
2050 | ENS_High | LT | MINBIOCRP41a | 0 | Euro2010/GJ
2050 | ENS_High | LT | MINBIOFRSR1 | 2.1425 | Euro2010/GJ
2050 | ENS_High | LT | MINBIOFRSR1a | 2.1449 | Euro2010/GJ
2050 | ENS_High | LT | MINBIOGAS1 | 3.9472 | Euro2010/GJ
2050 | ENS_High | LT | MINBIOMUN1 | 0.028686 | Euro2010/GJ
2050 | ENS_High | LT | MINBIORPS1 | 30.6271 | Euro2010/GJ
2050 | ENS_High | LT | MINBIOSLU1 | 4.7567 | Euro2010/GJ
2050 | ENS_High | LT | MINBIOWOO | 2.7394 | Euro2010/GJ
2050 | ENS_High | LT | MINBIOWOOW1 | 1.2779 | Euro2010/GJ
2050 | ENS_High | LT | MINBIOWOOW1a | 1.2145 | Euro2010/GJ
2050 | ENS_High | LT | MINBIOWOOa | 2.7189 | Euro2010/GJ
2050 | ENS_High | LU | MINBIOAGRW1 | 4.3983 | Euro2010/GJ
2050 | ENS_High | LU | MINBIOCRP11 | 18.3758 | Euro2010/GJ
2050 | ENS_High | LU | MINBIOCRP21 | 4.0962 | Euro2010/GJ
2050 | ENS_High | LU | MINBIOCRP41 | 10.0793 | Euro2010/GJ
2050 | ENS_High | LU | MINBIOCRP41a | 0 | Euro2010/GJ
2050 | ENS_High | LU | MINBIOFRSR1 | 3.7918 | Euro2010/GJ
2050 | ENS_High | LU | MINBIOFRSR1a | 2.352 | Euro2010/GJ
2050 | ENS_High | LU | MINBIOGAS1 | 6.031 | Euro2010/GJ
2050 | ENS_High | LU | MINBIOMUN1 | 0.00056473 | Euro2010/GJ
2050 | ENS_High | LU | MINBIORPS1 | 34.4795 | Euro2010/GJ
2050 | ENS_High | LU | MINBIOSLU1 | 4.7567 | Euro2010/GJ
2050 | ENS_High | LU | MINBIOWOO | 3.0537 | Euro2010/GJ
2050 | ENS_High | LU | MINBIOWOOW1 | 1.8169 | Euro2010/GJ
2050 | ENS_High | LU | MINBIOWOOW1a | 1.632 | Euro2010/GJ
2050 | ENS_High | LU | MINBIOWOOa | 6.2444 | Euro2010/GJ
2050 | ENS_High | LV | MINBIOAGRW1 | 1.9687 | Euro2010/GJ
2050 | ENS_High | LV | MINBIOCRP11 | 17.1603 | Euro2010/GJ
2050 | ENS_High | LV | MINBIOCRP21 | 3.9946 | Euro2010/GJ
2050 | ENS_High | LV | MINBIOCRP41 | 8.7734 | Euro2010/GJ
2050 | ENS_High | LV | MINBIOCRP41a | 9.1136 | Euro2010/GJ
2050 | ENS_High | LV | MINBIOFRSR1 | 2.0158 | Euro2010/GJ
2050 | ENS_High | LV | MINBIOFRSR1a | 2.0591 | Euro2010/GJ
2050 | ENS_High | LV | MINBIOGAS1 | 3.8023 | Euro2010/GJ
2050 | ENS_High | LV | MINBIOMUN1 | 0.0001372 | Euro2010/GJ
2050 | ENS_High | LV | MINBIORPS1 | 33.0038 | Euro2010/GJ
2050 | ENS_High | LV | MINBIOSLU1 | 4.7567 | Euro2010/GJ
2050 | ENS_High | LV | MINBIOWOO | 2.5856 | Euro2010/GJ
2050 | ENS_High | LV | MINBIOWOOW1 | 1.1611 | Euro2010/GJ
2050 | ENS_High | LV | MINBIOWOOW1a | 1.1963 | Euro2010/GJ
2050 | ENS_High | LV | MINBIOWOOa | 2.5759 | Euro2010/GJ
2050 | ENS_High | ME | MINBIOAGRW1 | 1.9363 | Euro2010/GJ
2050 | ENS_High | ME | MINBIOCRP11 | 0 | Euro2010/GJ
2050 | ENS_High | ME | MINBIOCRP21 | 0 | Euro2010/GJ
2050 | ENS_High | ME | MINBIOCRP41 | 8.3338 | Euro2010/GJ
2050 | ENS_High | ME | MINBIOCRP41a | 10.2384 | Euro2010/GJ
2050 | ENS_High | ME | MINBIOFRSR1 | 1.0722 | Euro2010/GJ
2050 | ENS_High | ME | MINBIOFRSR1a | 1.8695 | Euro2010/GJ
2050 | ENS_High | ME | MINBIOGAS1 | 3.8595 | Euro2010/GJ
2050 | ENS_High | ME | MINBIOMUN1 | 0.088449 | Euro2010/GJ
2050 | ENS_High | ME | MINBIORPS1 | 0 | Euro2010/GJ
2050 | ENS_High | ME | MINBIOSLU1 | 4.7567 | Euro2010/GJ
2050 | ENS_High | ME | MINBIOWOO | 1.0722 | Euro2010/GJ
2050 | ENS_High | ME | MINBIOWOOW1 | 1.2252 | Euro2010/GJ
2050 | ENS_High | ME | MINBIOWOOW1a | 1.1207 | Euro2010/GJ
2050 | ENS_High | ME | MINBIOWOOa | 2.0691 | Euro2010/GJ
2050 | ENS_High | MK | MINBIOAGRW1 | 2.5836 | Euro2010/GJ
2050 | ENS_High | MK | MINBIOCRP11 | 21.7958 | Euro2010/GJ
2050 | ENS_High | MK | MINBIOCRP21 | 4.2476 | Euro2010/GJ
2050 | ENS_High | MK | MINBIOCRP41 | 8.3338 | Euro2010/GJ
2050 | ENS_High | MK | MINBIOCRP41a | 10.2384 | Euro2010/GJ
2050 | ENS_High | MK | MINBIOFRSR1 | 1.2848 | Euro2010/GJ
2050 | ENS_High | MK | MINBIOFRSR1a | 1.8695 | Euro2010/GJ
2050 | ENS_High | MK | MINBIOGAS1 | 3.7585 | Euro2010/GJ
2050 | ENS_High | MK | MINBIOMUN1 | 0.03098 | Euro2010/GJ
2050 | ENS_High | MK | MINBIORPS1 | 22.3182 | Euro2010/GJ
2050 | ENS_High | MK | MINBIOSLU1 | 4.7567 | Euro2010/GJ
2050 | ENS_High | MK | MINBIOWOO | 1.0722 | Euro2010/GJ
2050 | ENS_High | MK | MINBIOWOOW1 | 1.2252 | Euro2010/GJ
2050 | ENS_High | MK | MINBIOWOOW1a | 1.1207 | Euro2010/GJ
2050 | ENS_High | MK | MINBIOWOOa | 2.0691 | Euro2010/GJ
2050 | ENS_High | MT | MINBIOAGRW1 | 1.5609 | Euro2010/GJ
2050 | ENS_High | MT | MINBIOCRP11 | 21.783 | Euro2010/GJ
2050 | ENS_High | MT | MINBIOCRP21 | 9.2336 | Euro2010/GJ
2050 | ENS_High | MT | MINBIOCRP41 | 0 | Euro2010/GJ
2050 | ENS_High | MT | MINBIOCRP41a | 0 | Euro2010/GJ
2050 | ENS_High | MT | MINBIOFRSR1 | 3.0505 | Euro2010/GJ
2050 | ENS_High | MT | MINBIOFRSR1a | 2.1681 | Euro2010/GJ
2050 | ENS_High | MT | MINBIOGAS1 | 3.424 | Euro2010/GJ
2050 | ENS_High | MT | MINBIOMUN1 | 1.9482e-05 | Euro2010/GJ
2050 | ENS_High | MT | MINBIORPS1 | 33.1321 | Euro2010/GJ
2050 | ENS_High | MT | MINBIOSLU1 | 4.7567 | Euro2010/GJ
2050 | ENS_High | MT | MINBIOWOO | 2.4414 | Euro2010/GJ
2050 | ENS_High | MT | MINBIOWOOW1 | 0 | Euro2010/GJ
2050 | ENS_High | MT | MINBIOWOOW1a | 1.322 | Euro2010/GJ
2050 | ENS_High | MT | MINBIOWOOa | 5.3002 | Euro2010/GJ
2050 | ENS_High | NL | MINBIOAGRW1 | 4.0528 | Euro2010/GJ
2050 | ENS_High | NL | MINBIOCRP11 | 19.3887 | Euro2010/GJ
2050 | ENS_High | NL | MINBIOCRP21 | 4.1067 | Euro2010/GJ
2050 | ENS_High | NL | MINBIOCRP41 | 11.8619 | Euro2010/GJ
2050 | ENS_High | NL | MINBIOCRP41a | 0 | Euro2010/GJ
2050 | ENS_High | NL | MINBIOFRSR1 | 2.6402 | Euro2010/GJ
2050 | ENS_High | NL | MINBIOFRSR1a | 2.6155 | Euro2010/GJ
2050 | ENS_High | NL | MINBIOGAS1 | 6.1656 | Euro2010/GJ
2050 | ENS_High | NL | MINBIOMUN1 | 0.033197 | Euro2010/GJ
2050 | ENS_High | NL | MINBIORPS1 | 33.6806 | Euro2010/GJ
2050 | ENS_High | NL | MINBIOSLU1 | 4.7567 | Euro2010/GJ
2050 | ENS_High | NL | MINBIOWOO | 3.4595 | Euro2010/GJ
2050 | ENS_High | NL | MINBIOWOOW1 | 1.9064 | Euro2010/GJ
2050 | ENS_High | NL | MINBIOWOOW1a | 1.6445 | Euro2010/GJ
2050 | ENS_High | NL | MINBIOWOOa | 7.1043 | Euro2010/GJ
2050 | ENS_High | NO | MINBIOAGRW1 | 0 | Euro2010/GJ
2050 | ENS_High | NO | MINBIOCRP11 | 29.0228 | Euro2010/GJ
2050 | ENS_High | NO | MINBIOCRP21 | 4.5725 | Euro2010/GJ
2050 | ENS_High | NO | MINBIOCRP41 | 13.0087 | Euro2010/GJ
2050 | ENS_High | NO | MINBIOCRP41a | 0 | Euro2010/GJ
2050 | ENS_High | NO | MINBIOFRSR1 | 3.487 | Euro2010/GJ
2050 | ENS_High | NO | MINBIOFRSR1a | 2.7016 | Euro2010/GJ
2050 | ENS_High | NO | MINBIOGAS1 | 6.1011 | Euro2010/GJ
2050 | ENS_High | NO | MINBIOMUN1 | 0.0026777 | Euro2010/GJ
2050 | ENS_High | NO | MINBIORPS1 | 29.5185 | Euro2010/GJ
2050 | ENS_High | NO | MINBIOSLU1 | 4.7567 | Euro2010/GJ
2050 | ENS_High | NO | MINBIOWOO | 2.832 | Euro2010/GJ
2050 | ENS_High | NO | MINBIOWOOW1 | 2.2763 | Euro2010/GJ
2050 | ENS_High | NO | MINBIOWOOW1a | 1.4336 | Euro2010/GJ
2050 | ENS_High | NO | MINBIOWOOa | 5.7308 | Euro2010/GJ
2050 | ENS_High | PL | MINBIOAGRW1 | 2.0522 | Euro2010/GJ
2050 | ENS_High | PL | MINBIOCRP11 | 16.2731 | Euro2010/GJ
2050 | ENS_High | PL | MINBIOCRP21 | 3.9929 | Euro2010/GJ
2050 | ENS_High | PL | MINBIOCRP41 | 7.3081 | Euro2010/GJ
2050 | ENS_High | PL | MINBIOCRP41a | 0 | Euro2010/GJ
2050 | ENS_High | PL | MINBIOFRSR1 | 2.1523 | Euro2010/GJ
2050 | ENS_High | PL | MINBIOFRSR1a | 2.2061 | Euro2010/GJ
2050 | ENS_High | PL | MINBIOGAS1 | 3.8681 | Euro2010/GJ
2050 | ENS_High | PL | MINBIOMUN1 | 0.0022811 | Euro2010/GJ
2050 | ENS_High | PL | MINBIORPS1 | 30.6811 | Euro2010/GJ
2050 | ENS_High | PL | MINBIOSLU1 | 4.7567 | Euro2010/GJ
2050 | ENS_High | PL | MINBIOWOO | 2.8338 | Euro2010/GJ
2050 | ENS_High | PL | MINBIOWOOW1 | 1.8427 | Euro2010/GJ
2050 | ENS_High | PL | MINBIOWOOW1a | 1.1122 | Euro2010/GJ
2050 | ENS_High | PL | MINBIOWOOa | 2.8069 | Euro2010/GJ
2050 | ENS_High | PT | MINBIOAGRW1 | 3.2233 | Euro2010/GJ
2050 | ENS_High | PT | MINBIOCRP11 | 21.9437 | Euro2010/GJ
2050 | ENS_High | PT | MINBIOCRP21 | 4.0178 | Euro2010/GJ
2050 | ENS_High | PT | MINBIOCRP41 | 0 | Euro2010/GJ
2050 | ENS_High | PT | MINBIOCRP41a | 9.7768 | Euro2010/GJ
2050 | ENS_High | PT | MINBIOFRSR1 | 3.901 | Euro2010/GJ
2050 | ENS_High | PT | MINBIOFRSR1a | 2.3923 | Euro2010/GJ
2050 | ENS_High | PT | MINBIOGAS1 | 4.0194 | Euro2010/GJ
2050 | ENS_High | PT | MINBIOMUN1 | 0.0035424 | Euro2010/GJ
2050 | ENS_High | PT | MINBIORPS1 | 33.5832 | Euro2010/GJ
2050 | ENS_High | PT | MINBIOSLU1 | 4.7567 | Euro2010/GJ
2050 | ENS_High | PT | MINBIOWOO | 3.1413 | Euro2010/GJ
2050 | ENS_High | PT | MINBIOWOOW1 | 1.7741 | Euro2010/GJ
2050 | ENS_High | PT | MINBIOWOOW1a | 1.5403 | Euro2010/GJ
2050 | ENS_High | PT | MINBIOWOOa | 6.5294 | Euro2010/GJ
2050 | ENS_High | RO | MINBIOAGRW1 | 2.031 | Euro2010/GJ
2050 | ENS_High | RO | MINBIOCRP11 | 27.1419 | Euro2010/GJ
2050 | ENS_High | RO | MINBIOCRP21 | 3.9655 | Euro2010/GJ
2050 | ENS_High | RO | MINBIOCRP41 | 6.4826 | Euro2010/GJ
2050 | ENS_High | RO | MINBIOCRP41a | 0 | Euro2010/GJ
2050 | ENS_High | RO | MINBIOFRSR1 | 1.7444 | Euro2010/GJ
2050 | ENS_High | RO | MINBIOFRSR1a | 1.8695 | Euro2010/GJ
2050 | ENS_High | RO | MINBIOGAS1 | 3.4424 | Euro2010/GJ
2050 | ENS_High | RO | MINBIOMUN1 | 0.088449 | Euro2010/GJ
2050 | ENS_High | RO | MINBIORPS1 | 27.9288 | Euro2010/GJ
2050 | ENS_High | RO | MINBIOSLU1 | 4.7567 | Euro2010/GJ
2050 | ENS_High | RO | MINBIOWOO | 2.2747 | Euro2010/GJ
2050 | ENS_High | RO | MINBIOWOOW1 | 1.2252 | Euro2010/GJ
2050 | ENS_High | RO | MINBIOWOOW1a | 1.1207 | Euro2010/GJ
2050 | ENS_High | RO | MINBIOWOOa | 2.2567 | Euro2010/GJ
2050 | ENS_High | RS | MINBIOAGRW1 | 2.7521 | Euro2010/GJ
2050 | ENS_High | RS | MINBIOCRP11 | 19.6333 | Euro2010/GJ
2050 | ENS_High | RS | MINBIOCRP21 | 4.3246 | Euro2010/GJ
2050 | ENS_High | RS | MINBIOCRP41 | 8.3136 | Euro2010/GJ
2050 | ENS_High | RS | MINBIOCRP41a | 10.2183 | Euro2010/GJ
2050 | ENS_High | RS | MINBIOFRSR1 | 1.0722 | Euro2010/GJ
2050 | ENS_High | RS | MINBIOFRSR1a | 1.8695 | Euro2010/GJ
2050 | ENS_High | RS | MINBIOGAS1 | 4.2772 | Euro2010/GJ
2050 | ENS_High | RS | MINBIOMUN1 | 0.088449 | Euro2010/GJ
2050 | ENS_High | RS | MINBIORPS1 | 22.7216 | Euro2010/GJ
2050 | ENS_High | RS | MINBIOSLU1 | 4.7567 | Euro2010/GJ
2050 | ENS_High | RS | MINBIOWOO | 1.0722 | Euro2010/GJ
2050 | ENS_High | RS | MINBIOWOOW1 | 1.2252 | Euro2010/GJ
2050 | ENS_High | RS | MINBIOWOOW1a | 1.1207 | Euro2010/GJ
2050 | ENS_High | RS | MINBIOWOOa | 2.0691 | Euro2010/GJ
2050 | ENS_High | SE | MINBIOAGRW1 | 3.0724 | Euro2010/GJ
2050 | ENS_High | SE | MINBIOCRP11 | 19.6716 | Euro2010/GJ
2050 | ENS_High | SE | MINBIOCRP21 | 4.1329 | Euro2010/GJ
2050 | ENS_High | SE | MINBIOCRP41 | 11.5758 | Euro2010/GJ
2050 | ENS_High | SE | MINBIOCRP41a | 0 | Euro2010/GJ
2050 | ENS_High | SE | MINBIOFRSR1 | 4.4551 | Euro2010/GJ
2050 | ENS_High | SE | MINBIOFRSR1a | 2.7016 | Euro2010/GJ
2050 | ENS_High | SE | MINBIOGAS1 | 6.5571 | Euro2010/GJ
2050 | ENS_High | SE | MINBIOMUN1 | 0.0032096 | Euro2010/GJ
2050 | ENS_High | SE | MINBIORPS1 | 33.8181 | Euro2010/GJ
2050 | ENS_High | SE | MINBIOSLU1 | 4.7567 | Euro2010/GJ
2050 | ENS_High | SE | MINBIOWOO | 3.5969 | Euro2010/GJ
2050 | ENS_High | SE | MINBIOWOOW1 | 1.8378 | Euro2010/GJ
2050 | ENS_High | SE | MINBIOWOOW1a | 1.3854 | Euro2010/GJ
2050 | ENS_High | SE | MINBIOWOOa | 7.4009 | Euro2010/GJ
2050 | ENS_High | SI | MINBIOAGRW1 | 2.7569 | Euro2010/GJ
2050 | ENS_High | SI | MINBIOCRP11 | 16.8548 | Euro2010/GJ
2050 | ENS_High | SI | MINBIOCRP21 | 9.2404 | Euro2010/GJ
2050 | ENS_High | SI | MINBIOCRP41 | 0 | Euro2010/GJ
2050 | ENS_High | SI | MINBIOCRP41a | 8.256 | Euro2010/GJ
2050 | ENS_High | SI | MINBIOFRSR1 | 1.9923 | Euro2010/GJ
2050 | ENS_High | SI | MINBIOFRSR1a | 2.0385 | Euro2010/GJ
2050 | ENS_High | SI | MINBIOGAS1 | 4.1117 | Euro2010/GJ
2050 | ENS_High | SI | MINBIOMUN1 | 0.095889 | Euro2010/GJ
2050 | ENS_High | SI | MINBIORPS1 | 33.168 | Euro2010/GJ
2050 | ENS_High | SI | MINBIOSLU1 | 4.7567 | Euro2010/GJ
2050 | ENS_High | SI | MINBIOWOO | 2.5378 | Euro2010/GJ
2050 | ENS_High | SI | MINBIOWOOW1 | 1.5721 | Euro2010/GJ
2050 | ENS_High | SI | MINBIOWOOW1a | 1.2552 | Euro2010/GJ
2050 | ENS_High | SI | MINBIOWOOa | 2.5442 | Euro2010/GJ
2050 | ENS_High | SK | MINBIOAGRW1 | 3.1175 | Euro2010/GJ
2050 | ENS_High | SK | MINBIOCRP11 | 17.5021 | Euro2010/GJ
2050 | ENS_High | SK | MINBIOCRP21 | 4.0056 | Euro2010/GJ
2050 | ENS_High | SK | MINBIOCRP41 | 8.0265 | Euro2010/GJ
2050 | ENS_High | SK | MINBIOCRP41a | 0 | Euro2010/GJ
2050 | ENS_High | SK | MINBIOFRSR1 | 1.8559 | Euro2010/GJ
2050 | ENS_High | SK | MINBIOFRSR1a | 1.9633 | Euro2010/GJ
2050 | ENS_High | SK | MINBIOGAS1 | 3.6525 | Euro2010/GJ
2050 | ENS_High | SK | MINBIOMUN1 | 0.014105 | Euro2010/GJ
2050 | ENS_High | SK | MINBIORPS1 | 30.7546 | Euro2010/GJ
2050 | ENS_High | SK | MINBIOSLU1 | 4.7567 | Euro2010/GJ
2050 | ENS_High | SK | MINBIOWOO | 2.4144 | Euro2010/GJ
2050 | ENS_High | SK | MINBIOWOOW1 | 1.5381 | Euro2010/GJ
2050 | ENS_High | SK | MINBIOWOOW1a | 1.5185 | Euro2010/GJ
2050 | ENS_High | SK | MINBIOWOOa | 2.4111 | Euro2010/GJ
2050 | ENS_High | UK | MINBIOAGRW1 | 3.1459 | Euro2010/GJ
2050 | ENS_High | UK | MINBIOCRP11 | 21.3125 | Euro2010/GJ
2050 | ENS_High | UK | MINBIOCRP21 | 4.1136 | Euro2010/GJ
2050 | ENS_High | UK | MINBIOCRP41 | 8.7322 | Euro2010/GJ
2050 | ENS_High | UK | MINBIOCRP41a | 0 | Euro2010/GJ
2050 | ENS_High | UK | MINBIOFRSR1 | 5.0488 | Euro2010/GJ
2050 | ENS_High | UK | MINBIOFRSR1a | 2.1707 | Euro2010/GJ
2050 | ENS_High | UK | MINBIOGAS1 | 6.5447 | Euro2010/GJ
2050 | ENS_High | UK | MINBIOMUN1 | 0.029007 | Euro2010/GJ
2050 | ENS_High | UK | MINBIORPS1 | 33.7167 | Euro2010/GJ
2050 | ENS_High | UK | MINBIOSLU1 | 4.7567 | Euro2010/GJ
2050 | ENS_High | UK | MINBIOWOO | 2.6952 | Euro2010/GJ
2050 | ENS_High | UK | MINBIOWOOW1 | 1.3971 | Euro2010/GJ
2050 | ENS_High | UK | MINBIOWOOW1a | 1.3571 | Euro2010/GJ
2050 | ENS_High | UK | MINBIOWOOa | 5.439 | Euro2010/GJ
2050 | ENS_High | AL | MINBIOCRP31 | 3.3772 | Euro2010/GJ
2050 | ENS_High | BA | MINBIOCRP31 | 3.9758 | Euro2010/GJ
2050 | ENS_High | BE | MINBIOCRP31 | 5.3675 | Euro2010/GJ
2050 | ENS_High | BG | MINBIOCRP31 | 2.5872 | Euro2010/GJ
2050 | ENS_High | CY | MINBIOCRP31 | 5.1973 | Euro2010/GJ
2050 | ENS_High | CZ | MINBIOCRP31 | 2.7198 | Euro2010/GJ
2050 | ENS_High | DE | MINBIOCRP31 | 4.6763 | Euro2010/GJ
2050 | ENS_High | DK | MINBIOCRP31 | 7.274 | Euro2010/GJ
2050 | ENS_High | EE | MINBIOCRP31 | 3.1379 | Euro2010/GJ
2050 | ENS_High | EL | MINBIOCRP31 | 7.1438 | Euro2010/GJ
2050 | ENS_High | ES | MINBIOCRP31 | 5.806 | Euro2010/GJ
2050 | ENS_High | FI | MINBIOCRP31 | 4.3204 | Euro2010/GJ
2050 | ENS_High | FR | MINBIOCRP31 | 4.3946 | Euro2010/GJ
2050 | ENS_High | HR | MINBIOCRP31 | 4.1592 | Euro2010/GJ
2050 | ENS_High | HU | MINBIOCRP31 | 2.5542 | Euro2010/GJ
2050 | ENS_High | IE | MINBIOCRP31 | 4.7779 | Euro2010/GJ
2050 | ENS_High | IT | MINBIOCRP31 | 6.8723 | Euro2010/GJ
2050 | ENS_High | LT | MINBIOCRP31 | 2.5994 | Euro2010/GJ
2050 | ENS_High | LU | MINBIOCRP31 | 6.1918 | Euro2010/GJ
2050 | ENS_High | LV | MINBIOCRP31 | 3.1564 | Euro2010/GJ
2050 | ENS_High | ME | MINBIOCRP31 | 3.9758 | Euro2010/GJ
2050 | ENS_High | MK | MINBIOCRP31 | 3.9758 | Euro2010/GJ
2050 | ENS_High | MT | MINBIOCRP31 | 0 | Euro2010/GJ
2050 | ENS_High | NL | MINBIOCRP31 | 6.5517 | Euro2010/GJ
2050 | ENS_High | NO | MINBIOCRP31 | 7.4662 | Euro2010/GJ
2050 | ENS_High | PL | MINBIOCRP31 | 3.2889 | Euro2010/GJ
2050 | ENS_High | PT | MINBIOCRP31 | 4.0896 | Euro2010/GJ
2050 | ENS_High | RO | MINBIOCRP31 | 2.4349 | Euro2010/GJ
2050 | ENS_High | RS | MINBIOCRP31 | 3.97 | Euro2010/GJ
2050 | ENS_High | SE | MINBIOCRP31 | 6.3654 | Euro2010/GJ
2050 | ENS_High | SI | MINBIOCRP31 | 2.8154 | Euro2010/GJ
2050 | ENS_High | SK | MINBIOCRP31 | 3.3594 | Euro2010/GJ
2050 | ENS_High | UK | MINBIOCRP31 | 5.932 | Euro2010/GJ

## Prices wo taxes
Consumer prices of petroleum products net of duties and taxes | CTR | EU_price_wo_tax_euro95 | EU_price_wo_tax_diesel | EU_price_wo_tax_heEUing_oil | EU_price_wo_tax_fuel_oil_1 | EU_price_wo_tax_fuel_oil_2 | EU_price_wo_tax_LPG | CTR | EUR_price_wo_tax_euro95 | EUR_price_wo_tax_diesel | EUR_price_wo_tax_heEURing_oil | EUR_price_wo_tax_fuel_oil_1 | EUR_price_wo_tax_fuel_oil_2 | EUR_price_wo_tax_LPG | CTR | AT_price_wo_tax_euro95 | AT_price_wo_tax_diesel | AT_price_wo_tax_heating_oil | AT_price_wo_tax_fuel_oil_1 | AT_price_wo_tax_fuel_oil_2 | AT_price_wo_tax_LPG | CTR | BE_price_wo_tax_euro95 | BE_price_wo_tax_diesel | BE_price_wo_tax_heBEing_oil | BE_price_wo_tax_fuel_oil_1 | BE_price_wo_tax_fuel_oil_2 | BE_price_wo_tax_LPG | CTR | BG_exchange_rate | BG_price_wo_tax_euro95 | BG_price_wo_tax_diesel | BG_price_wo_tax_heBGing_oil | BG_price_wo_tax_fuel_oil_1 | BG_price_wo_tax_fuel_oil_2 | BG_price_wo_tax_LPG | CTR | CY_exchange_rate | CY_price_wo_tax_euro95 | CY_price_wo_tax_diesel | CY_price_wo_tax_heCYing_oil | CY_price_wo_tax_fuel_oil_1 | CY_price_wo_tax_fuel_oil_2 | CY_price_wo_tax_LPG | CTR | CZ_exchange_rate | CZ_price_wo_tax_euro95 | CZ_price_wo_tax_diesel | CZ_price_wo_tax_heCZing_oil | CZ_price_wo_tax_fuel_oil_1 | CZ_price_wo_tax_fuel_oil_2 | CZ_price_wo_tax_LPG | CTR | DE_price_wo_tax_euro95 | DE_price_wo_tax_diesel | DE_price_wo_tax_heDEing_oil | DE_price_wo_tax_fuel_oil_1 | DE_price_wo_tax_fuel_oil_2 | DE_price_wo_tax_LPG | CTR | DK_exchange_rate | DK_price_wo_tax_euro95 | DK_price_wo_tax_diesel | DK_price_wo_tax_heDKing_oil | DK_price_wo_tax_fuel_oil_1 | DK_price_wo_tax_fuel_oil_2 | DK_price_wo_tax_LPG | CTR | EE_exchange_rate | EE_price_wo_tax_euro95 | EE_price_wo_tax_diesel | EE_price_wo_tax_heEEing_oil | EE_price_wo_tax_fuel_oil_1 | EE_price_wo_tax_fuel_oil_2 | EE_price_wo_tax_LPG | CTR | ES_price_wo_tax_euro95 | ES_price_wo_tax_diesel | ES_price_wo_tax_heESing_oil | ES_price_wo_tax_fuel_oil_1 | ES_price_wo_tax_fuel_oil_2 | ES_price_wo_tax_LPG | CTR | FI_price_wo_tax_euro95 | FI_price_wo_tax_diesel | FI_price_wo_tax_heFIing_oil | FI_price_wo_tax_fuel_oil_1 | FI_price_wo_tax_fuel_oil_2 | FI_price_wo_tax_LPG | CTR | FR_price_wo_tax_euro95 | FR_price_wo_tax_diesel | FR_price_wo_tax_heFRing_oil | FR_price_wo_tax_fuel_oil_1 | FR_price_wo_tax_fuel_oil_2 | FR_price_wo_tax_LPG | CTR | GR_price_wo_tax_euro95 | GR_price_wo_tax_diesel | GR_price_wo_tax_heGRing_oil | GR_price_wo_tax_fuel_oil_1 | GR_price_wo_tax_fuel_oil_2 | GR_price_wo_tax_LPG | CTR | HR_exchange_rate | HR_price_wo_tax_euro95 | HR_price_wo_tax_diesel | HR_price_wo_tax_heHRing_oil | HR_price_wo_tax_fuel_oil_1 | HR_price_wo_tax_fuel_oil_2 | HR_price_wo_tax_LPG | CTR | HU_exchange_rate | HU_price_wo_tax_euro95 | HU_price_wo_tax_diesel | HU_price_wo_tax_heHUing_oil | HU_price_wo_tax_fuel_oil_1 | HU_price_wo_tax_fuel_oil_2 | HU_price_wo_tax_LPG | CTR | IE_price_wo_tax_euro95 | IE_price_wo_tax_diesel | IE_price_wo_tax_heIEing_oil | IE_price_wo_tax_fuel_oil_1 | IE_price_wo_tax_fuel_oil_2 | IE_price_wo_tax_LPG | CTR | IT_price_wo_tax_euro95 | IT_price_wo_tax_diesel | IT_price_wo_tax_heITing_oil | IT_price_wo_tax_fuel_oil_1 | IT_price_wo_tax_fuel_oil_2 | IT_price_wo_tax_LPG | CTR | LT_exchange_rate | LT_price_wo_tax_euro95 | LT_price_wo_tax_diesel | LT_price_wo_tax_heLTing_oil | LT_price_wo_tax_fuel_oil_1 | LT_price_wo_tax_fuel_oil_2 | LT_price_wo_tax_LPG | CTR | LU_price_wo_tax_euro95 | LU_price_wo_tax_diesel | LU_price_wo_tax_heLUing_oil | LU_price_wo_tax_fuel_oil_1 | LU_price_wo_tax_fuel_oil_2 | LU_price_wo_tax_LPG | CTR | LV_exchange_rate | LV_price_wo_tax_euro95 | LV_price_wo_tax_diesel | LV_price_wo_tax_heLVing_oil | LV_price_wo_tax_fuel_oil_1 | LV_price_wo_tax_fuel_oil_2 | LV_price_wo_tax_LPG | CTR | MT_price_wo_tax_euro95 | MT_price_wo_tax_diesel | MT_price_wo_tax_heMTing_oil | MT_price_wo_tax_fuel_oil_1 | MT_price_wo_tax_fuel_oil_2 | MT_price_wo_tax_LPG | CTR | NL_price_wo_tax_euro95 | NL_price_wo_tax_diesel | NL_price_wo_tax_heNLing_oil | NL_price_wo_tax_fuel_oil_1 | NL_price_wo_tax_fuel_oil_2 | NL_price_wo_tax_LPG | CTR | PL_exchange_rate | PL_price_wo_tax_euro95 | PL_price_wo_tax_diesel | PL_price_wo_tax_hePLing_oil | PL_price_wo_tax_fuel_oil_1 | PL_price_wo_tax_fuel_oil_2 | PL_price_wo_tax_LPG | CTR | PT_price_wo_tax_euro95 | PT_price_wo_tax_diesel | PT_price_wo_tax_hePTing_oil | PT_price_wo_tax_fuel_oil_1 | PT_price_wo_tax_fuel_oil_2 | PT_price_wo_tax_LPG | CTR | RO_exchange_rate | RO_price_wo_tax_euro95 | RO_price_wo_tax_diesel | RO_price_wo_tax_heROing_oil | RO_price_wo_tax_fuel_oil_1 | RO_price_wo_tax_fuel_oil_2 | RO_price_wo_tax_LPG | CTR | SE_exchange_rate | SE_price_wo_tax_euro95 | SE_price_wo_tax_diesel | SE_price_wo_tax_heSEing_oil | SE_price_wo_tax_fuel_oil_1 | SE_price_wo_tax_fuel_oil_2 | SE_price_wo_tax_LPG | CTR | SI_exchange_rate | SI_price_wo_tax_euro95 | SI_price_wo_tax_diesel | SI_price_wo_tax_heSIing_oil | SI_price_wo_tax_fuel_oil_1 | SI_price_wo_tax_fuel_oil_2 | SI_price_wo_tax_LPG | CTR | SK_exchange_rate | SK_price_wo_tax_euro95 | SK_price_wo_tax_diesel | SK_price_wo_tax_heSKing_oil | SK_price_wo_tax_fuel_oil_1 | SK_price_wo_tax_fuel_oil_2 | SK_price_wo_tax_LPG | CTR | UK_exchange_rate | UK_price_wo_tax_euro95 | UK_price_wo_tax_diesel | UK_price_wo_tax_heUKing_oil | UK_price_wo_tax_fuel_oil_1 | UK_price_wo_tax_fuel_oil_2 | UK_price_wo_tax_LPG
|  | Euro-super 95 (I) | Gas oil automobile Automotive gas oil Dieselkraftstoff (I) | Gas oil de chauffage Heating gas oil Heizöl (II) | Fuel oil - Schweres Heizöl (III) Soufre | Fuel oil -Schweres Heizöl (III) Soufre > 1% Sulphur > 1% Schwefel > 1% | GPL pour moteur LPG motor fuel |  | Euro-super 95 (I) | Gas oil automobile Automotive gas oil Dieselkraftstoff (I) | Gas oil de chauffage Heating gas oil Heizöl (II) | Fuel oil - Schweres Heizöl (III) Soufre | Fuel oil -Schweres Heizöl (III) Soufre > 1% Sulphur > 1% Schwefel > 1% | GPL pour moteur LPG motor fuel |  | Euro-super 95 (I) | Gas oil automobile Automotive gas oil Dieselkraftstoff (I) | Gas oil de chauffage Heating gas oil Heizöl (II) | Fuel oil - Schweres Heizöl (III) Soufre | Fuel oil -Schweres Heizöl (III) Soufre > 1% Sulphur > 1% Schwefel > 1% | GPL pour moteur LPG motor fuel |  | Euro-super 95 (I) | Gas oil automobile Automotive gas oil Dieselkraftstoff (I) | Gas oil de chauffage Heating gas oil Heizöl (II) | Fuel oil - Schweres Heizöl (III) Soufre | Fuel oil -Schweres Heizöl (III) Soufre > 1% Sulphur > 1% Schwefel > 1% | GPL pour moteur LPG motor fuel |  |  | Euro-super 95 (I) | Gas oil automobile Automotive gas oil Dieselkraftstoff (I) | Gas oil de chauffage Heating gas oil Heizöl (II) | Fuel oil - Schweres Heizöl (III) Soufre | Fuel oil -Schweres Heizöl (III) Soufre > 1% Sulphur > 1% Schwefel > 1% | GPL pour moteur LPG motor fuel |  |  | Euro-super 95 (I) | Gas oil automobile Automotive gas oil Dieselkraftstoff (I) | Gas oil de chauffage Heating gas oil Heizöl (II) | Fuel oil - Schweres Heizöl (III) Soufre | Fuel oil -Schweres Heizöl (III) Soufre > 1% Sulphur > 1% Schwefel > 1% | GPL pour moteur LPG motor fuel |  |  | Euro-super 95 (I) | Gas oil automobile Automotive gas oil Dieselkraftstoff (I) | Gas oil de chauffage Heating gas oil Heizöl (II) | Fuel oil - Schweres Heizöl (III) Soufre | Fuel oil -Schweres Heizöl (III) Soufre > 1% Sulphur > 1% Schwefel > 1% | GPL pour moteur LPG motor fuel |  | Euro-super 95 (I) | Gas oil automobile Automotive gas oil Dieselkraftstoff (I) | Gas oil de chauffage Heating gas oil Heizöl (II) | Fuel oil - Schweres Heizöl (III) Soufre | Fuel oil -Schweres Heizöl (III) Soufre > 1% Sulphur > 1% Schwefel > 1% | GPL pour moteur LPG motor fuel |  |  | Euro-super 95 (I) | Gas oil automobile Automotive gas oil Dieselkraftstoff (I) | Gas oil de chauffage Heating gas oil Heizöl (II) | Fuel oil - Schweres Heizöl (III) Soufre | Fuel oil -Schweres Heizöl (III) Soufre > 1% Sulphur > 1% Schwefel > 1% | GPL pour moteur LPG motor fuel |  |  | Euro-super 95 (I) | Gas oil automobile Automotive gas oil Dieselkraftstoff (I) | Gas oil de chauffage Heating gas oil Heizöl (II) | Fuel oil - Schweres Heizöl (III) Soufre | Fuel oil -Schweres Heizöl (III) Soufre > 1% Sulphur > 1% Schwefel > 1% | GPL pour moteur LPG motor fuel |  | Euro-super 95 (I) | Gas oil automobile Automotive gas oil Dieselkraftstoff (I) | Gas oil de chauffage Heating gas oil Heizöl (II) | Fuel oil - Schweres Heizöl (III) Soufre | Fuel oil -Schweres Heizöl (III) Soufre > 1% Sulphur > 1% Schwefel > 1% | GPL pour moteur LPG motor fuel |  | Euro-super 95 (I) | Gas oil automobile Automotive gas oil Dieselkraftstoff (I) | Gas oil de chauffage Heating gas oil Heizöl (II) | Fuel oil - Schweres Heizöl (III) Soufre | Fuel oil -Schweres Heizöl (III) Soufre > 1% Sulphur > 1% Schwefel > 1% | GPL pour moteur LPG motor fuel |  | Euro-super 95 (I) | Gas oil automobile Automotive gas oil Dieselkraftstoff (I) | Gas oil de chauffage Heating gas oil Heizöl (II) | Fuel oil - Schweres Heizöl (III) Soufre | Fuel oil -Schweres Heizöl (III) Soufre > 1% Sulphur > 1% Schwefel > 1% | GPL pour moteur LPG motor fuel |  | Euro-super 95 (I) | Gas oil automobile Automotive gas oil Dieselkraftstoff (I) | Gas oil de chauffage Heating gas oil Heizöl (II) | Fuel oil - Schweres Heizöl (III) Soufre | Fuel oil -Schweres Heizöl (III) Soufre > 1% Sulphur > 1% Schwefel > 1% | GPL pour moteur LPG motor fuel |  |  | Euro-super 95 (I) | Gas oil automobile Automotive gas oil Dieselkraftstoff (I) | Gas oil de chauffage Heating gas oil Heizöl (II) | Fuel oil - Schweres Heizöl (III) Soufre | Fuel oil -Schweres Heizöl (III) Soufre > 1% Sulphur > 1% Schwefel > 1% | GPL pour moteur LPG motor fuel |  |  | Euro-super 95 (I) | Gas oil automobile Automotive gas oil Dieselkraftstoff (I) | Gas oil de chauffage Heating gas oil Heizöl (II) | Fuel oil - Schweres Heizöl (III) Soufre | Fuel oil -Schweres Heizöl (III) Soufre > 1% Sulphur > 1% Schwefel > 1% | GPL pour moteur LPG motor fuel |  | Euro-super 95 (I) | Gas oil automobile Automotive gas oil Dieselkraftstoff (I) | Gas oil de chauffage Heating gas oil Heizöl (II) | Fuel oil - Schweres Heizöl (III) Soufre | Fuel oil -Schweres Heizöl (III) Soufre > 1% Sulphur > 1% Schwefel > 1% | GPL pour moteur LPG motor fuel |  | Euro-super 95 (I) | Gas oil automobile Automotive gas oil Dieselkraftstoff (I) | Gas oil de chauffage Heating gas oil Heizöl (II) | Fuel oil - Schweres Heizöl (III) Soufre | Fuel oil -Schweres Heizöl (III) Soufre > 1% Sulphur > 1% Schwefel > 1% | GPL pour moteur LPG motor fuel |  |  | Euro-super 95 (I) | Gas oil automobile Automotive gas oil Dieselkraftstoff (I) | Gas oil de chauffage Heating gas oil Heizöl (II) | Fuel oil - Schweres Heizöl (III) Soufre | Fuel oil -Schweres Heizöl (III) Soufre > 1% Sulphur > 1% Schwefel > 1% | GPL pour moteur LPG motor fuel |  | Euro-super 95 (I) | Gas oil automobile Automotive gas oil Dieselkraftstoff (I) | Gas oil de chauffage Heating gas oil Heizöl (II) | Fuel oil - Schweres Heizöl (III) Soufre | Fuel oil -Schweres Heizöl (III) Soufre > 1% Sulphur > 1% Schwefel > 1% | GPL pour moteur LPG motor fuel |  |  | Euro-super 95 (I) | Gas oil automobile Automotive gas oil Dieselkraftstoff (I) | Gas oil de chauffage Heating gas oil Heizöl (II) | Fuel oil - Schweres Heizöl (III) Soufre | Fuel oil -Schweres Heizöl (III) Soufre > 1% Sulphur > 1% Schwefel > 1% | GPL pour moteur LPG motor fuel |  | Euro-super 95 (I) | Gas oil automobile Automotive gas oil Dieselkraftstoff (I) | Gas oil de chauffage Heating gas oil Heizöl (II) | Fuel oil - Schweres Heizöl (III) Soufre | Fuel oil -Schweres Heizöl (III) Soufre > 1% Sulphur > 1% Schwefel > 1% | GPL pour moteur LPG motor fuel |  | Euro-super 95 (I) | Gas oil automobile Automotive gas oil Dieselkraftstoff (I) | Gas oil de chauffage Heating gas oil Heizöl (II) | Fuel oil - Schweres Heizöl (III) Soufre | Fuel oil -Schweres Heizöl (III) Soufre > 1% Sulphur > 1% Schwefel > 1% | GPL pour moteur LPG motor fuel |  |  | Euro-super 95 (I) | Gas oil automobile Automotive gas oil Dieselkraftstoff (I) | Gas oil de chauffage Heating gas oil Heizöl (II) | Fuel oil - Schweres Heizöl (III) Soufre | Fuel oil -Schweres Heizöl (III) Soufre > 1% Sulphur > 1% Schwefel > 1% | GPL pour moteur LPG motor fuel |  | Euro-super 95 (I) | Gas oil automobile Automotive gas oil Dieselkraftstoff (I) | Gas oil de chauffage Heating gas oil Heizöl (II) | Fuel oil - Schweres Heizöl (III) Soufre | Fuel oil -Schweres Heizöl (III) Soufre > 1% Sulphur > 1% Schwefel > 1% | GPL pour moteur LPG motor fuel |  |  | Euro-super 95 (I) | Gas oil automobile Automotive gas oil Dieselkraftstoff (I) | Gas oil de chauffage Heating gas oil Heizöl (II) | Fuel oil - Schweres Heizöl (III) Soufre | Fuel oil -Schweres Heizöl (III) Soufre > 1% Sulphur > 1% Schwefel > 1% | GPL pour moteur LPG motor fuel |  |  | Euro-super 95 (I) | Gas oil automobile Automotive gas oil Dieselkraftstoff (I) | Gas oil de chauffage Heating gas oil Heizöl (II) | Fuel oil - Schweres Heizöl (III) Soufre | Fuel oil -Schweres Heizöl (III) Soufre > 1% Sulphur > 1% Schwefel > 1% | GPL pour moteur LPG motor fuel |  |  | Euro-super 95 (I) | Gas oil automobile Automotive gas oil Dieselkraftstoff (I) | Gas oil de chauffage Heating gas oil Heizöl (II) | Fuel oil - Schweres Heizöl (III) Soufre | Fuel oil -Schweres Heizöl (III) Soufre > 1% Sulphur > 1% Schwefel > 1% | GPL pour moteur LPG motor fuel |  |  | Euro-super 95 (I) | Gas oil automobile Automotive gas oil Dieselkraftstoff (I) | Gas oil de chauffage Heating gas oil Heizöl (II) | Fuel oil - Schweres Heizöl (III) Soufre | Fuel oil -Schweres Heizöl (III) Soufre > 1% Sulphur > 1% Schwefel > 1% | GPL pour moteur LPG motor fuel |  |  | Euro-super 95 (I) | Gas oil automobile Automotive gas oil Dieselkraftstoff (I) | Gas oil de chauffage Heating gas oil Heizöl (II) | Fuel oil - Schweres Heizöl (III) Soufre | Fuel oil -Schweres Heizöl (III) Soufre > 1% Sulphur > 1% Schwefel > 1% | GPL pour moteur LPG motor fuel
Date |  | 1000 l | 1000 l | 1000 l | t | t | 1000 l |  | 1000 l | 1000 l | 1000 l | t | t | 1000 l |  | 1000 l | 1000 l | 1000 l | t | t | 1000 l |  | 1000 l | 1000 l | 1000 l | t | t | 1000 l |  |  | 1000 l | 1000 l | 1000 l | t | t | 1000 l |  |  | 1000 l | 1000 l | 1000 l | t | t | 1000 l |  |  | 1000 l | 1000 l | 1000 l | t | t | 1000 l |  | 1000 l | 1000 l | 1000 l | t | t | 1000 l |  |  | 1000 l | 1000 l | 1000 l | t | t | 1000 l |  |  | 1000 l | 1000 l | 1000 l | t | t | 1000 l |  | 1000 l | 1000 l | 1000 l | t | t | 1000 l |  | 1000 l | 1000 l | 1000 l | t | t | 1000 l |  | 1000 l | 1000 l | 1000 l | t | t | 1000 l |  | 1000 l | 1000 l | 1000 l | t | t | 1000 l |  |  | 1000 l | 1000 l | 1000 l | t | t | 1000 l |  |  | 1000 l | 1000 l | 1000 l | t | t | 1000 l |  | 1000 l | 1000 l | 1000 l | t | t | 1000 l |  | 1000 l | 1000 l | 1000 l | t | t | 1000 l |  |  | 1000 l | 1000 l | 1000 l | t | t | 1000 l |  | 1000 l | 1000 l | 1000 l | t | t | 1000 l |  |  | 1000 l | 1000 l | 1000 l | t | t | 1000 l |  | 1000 l | 1000 l | 1000 l | t | t | 1000 l |  | 1000 l | 1000 l | 1000 l | t | t | 1000 l |  |  | 1000 l | 1000 l | 1000 l | t | t | 1000 l |  | 1000 l | 1000 l | 1000 l | t | t | 1000 l |  |  | 1000 l | 1000 l | 1000 l | t | t | 1000 l |  |  | 1000 l | 1000 l | 1000 l | t | t | 1000 l |  |  | 1000 l | 1000 l | 1000 l | t | t | 1000 l |  |  | 1000 l | 1000 l | 1000 l | t | t | 1000 l |  |  | 1000 l | 1000 l | 1000 l | t | t | 1000 l
2024-10-14 | EU_ | 723.1449 | 756.6486 | 715.7233 | 621.3642 | 546.6801 | 471.2749 | EUR_ | 720.9261 | 752.1494 | 711.2136 | 617.7869 | 460.1688 | 488.2553 | AT_ | 668.92 | 753.37 | 696.21 | 567.31 |  |  | BE_ | 710.04 | 781.2 | 672.82 | 454.94 |  | 720.66 | BG_ | 0.5113 | 677.0887 | 693.8337 |  |  |  | 486.5426 | CY_ | 1 | 719.17 | 801.26 | 780.45 | 846.99 |  |  | CZ_ | 0.039584 | 653.5087 | 724.4286 | 648.0422 |  |  | 472.5626 | DE_ | 701.72 | 747.02 | 680.46 |  |  | 539.01 | DK_ | 0.13402 | 878.8817 | 844.4909 | 991.1946 | 965.2473 |  |  | EE_ | 1 | 743.67 | 825.5 | 834.5 |  |  | 380.33 | ES_ | 751.3 | 746.97 | 642.03 | 571.76 |  | 746.92 | FI_ | 735.65 | 885.45 | 841.14 |  |  |  | FR_ | 767.47 | 743.72 | 821.5 | 565.07 |  | 706.78 | GR_ | 724.98 | 827.28 |  | 619.92 |  |  | HR_ | 1 | 686.09 | 791.47 | 635.86 | 708.36 |  | 657.45 | HU_ | 0.0024951 | 786.9751 | 834.0767 | 834.0767 | 741.4292 |  | 628.1474 | IE_ | 661.55 | 698.63 | 656.16 | 767.37 |  |  | IT_ | 712.15 | 726.84 | 762.55 | 610.06 |  | 448 | LT_ | 1 | 670.92 | 720.68 | 687.42 |  | 323.74 | 395.09 | LU_ | 736.83 | 777.94 | 669.95 |  |  | 599.5 | LV_ | 1 | 685.32 | 751.45 | 715.88 |  |  | 436.45 | MT_ | 586.21 | 553.02 | 615.37 |  |  |  | NL_ | 782.24 | 844.35 |  |  |  | 470.56 | PL_ | 0.23314 | 715.6109 | 761.6394 | 790.8144 | 617.8677 | 557.8509 | 442.289 | PT_ | 753.44 | 782.99 | 767.1 | 746.26 |  | 464.7 | RO_ | 0.20103 | 716.6978 | 760.5834 | 733.6289 | 635.9508 |  | 489.8197 | SE_ | 0.087924 | 719.5322 | 859.6826 | 605.1963 | 564.9097 |  |  | SI_ | 1 | 609.03 | 666.03 | 624.56 |  |  | 635.76 | SK_ | 1 | 692.18 | 775.68 |  | 535.28 | 528.64 | 517.55
2024-10-07 | EU_ | 707.3255 | 740.2064 | 691.2581 | 611.7886 | 541.0518 | 461.9983 | EUR_ | 706.6147 | 737.0069 | 686.6551 | 609.9001 | 443.1435 | 483.6179 | AT_ | 656.42 | 741.7 | 689.43 | 537.31 |  |  | BE_ | 679.46 | 738.85 | 660.26 | 438.47 |  | 695.04 | BG_ | 0.5113 | 678.1113 | 690.8528 |  |  |  | 481.2609 | CY_ | 1 | 712.26 | 794.44 | 781.27 | 846.99 |  |  | CZ_ | 0.039454 | 639.4019 | 707.8399 | 632.6493 |  |  | 470.9824 | DE_ | 687.44 | 737.78 | 641.21 |  |  | 542.04 | DK_ | 0.1341 | 847.1812 | 834.2273 | 981.0116 | 965.778 |  |  | EE_ | 1 | 737.83 | 828.83 | 846.17 |  |  | 430.33 | ES_ | 751.3 | 746.97 | 642.03 | 571.76 |  | 746.92 | FI_ | 763.88 | 899.16 | 837.91 |  |  |  | FR_ | 749.98 | 716.54 | 806.35 | 545.1 |  | 708.22 | GR_ | 701.6 | 809.54 |  | 619.92 |  |  | HR_ | 1 | 678.09 | 776.27 | 615.86 | 683.36 |  | 641.45 | HU_ | 0.0024871 | 761.4459 | 805.4194 | 805.4194 | 1099.6568 |  | 619.9701 | IE_ | 677.19 | 716.99 | 648.32 | 743.95 |  |  | IT_ | 690.79 | 704.21 | 741.05 | 590.79 |  | 446.46 | LT_ | 1 | 647 | 692.93 | 676.03 |  | 323.74 | 387 | LU_ | 698.37 | 777.94 | 669.95 |  |  | 599.5 | LV_ | 1 | 660.45 | 705.94 | 692.68 |  |  | 442.92 | MT_ | 586.21 | 553.02 | 615.37 |  |  |  | NL_ | 761.58 | 819.55 |  |  |  | 442.46 | PL_ | 0.2314 | 697.5425 | 735.7052 | 770.2904 | 607.185 | 553.6943 | 424.8617 | PT_ | 730.68 | 761.85 | 742.71 | 740.62 |  | 480.14 | RO_ | 0.20089 | 701.9647 | 748.7223 | 710.9386 | 597.302 |  | 489.64 | SE_ | 0.087982 | 687.5594 | 829.4211 | 570.4733 | 534.4008 |  |  | SI_ | 1 | 597.02 | 650.38 | 619.37 |  |  | 637.49 | SK_ | 1 | 677.18 | 760.68 |  | 509.71 | 503.07 | 496.72
2024-09-30 | EU_ | 699.486 | 731.3324 | 681.2447 | 610.999 | 545.5838 | 460.2275 | EUR_ | 696.3381 | 726.4076 | 677.3428 | 609.236 | 439.9808 | 478.7626 | AT_ | 633.08 | 713.37 | 662.82 | 538.31 |  |  | BE_ | 731.2 | 777.48 | 627.7 | 436.87 |  | 661.16 | BG_ | 0.5113 | 678.1113 | 690.8528 |  |  |  | 481.2609 | CY_ | 1 | 714.48 | 798.11 | 782.97 | 846.99 |  |  | CZ_ | 0.039844 | 645.4181 | 708.9803 | 617.9809 |  |  | 474.242 | DE_ | 663.07 | 703.32 | 648.1 |  |  | 539.01 | DK_ | 0.13408 | 825.8584 | 791.4431 | 938.2511 | 965.9335 |  |  | EE_ | 1 | 743.67 | 825.5 | 838.67 |  |  | 380.33 | ES_ | 752.58 | 746.95 | 627.93 | 576.61 |  | 747.72 | FI_ | 655.01 | 801.58 | 798.39 |  |  |  | FR_ | 742.59 | 712.36 | 790.21 | 528.6 |  | 708.85 | GR_ | 696.76 | 804.7 |  | 619.92 |  |  | HR_ | 1 | 678.09 | 775.47 | 607.86 | 708.36 |  | 625.45 | HU_ | 0.0025337 | 762.9145 | 799.463 | 799.463 | 1111.5451 |  | 629.034 | IE_ | 688.57 | 726.91 | 607.44 | 744.58 |  |  | IT_ | 693.59 | 706.79 | 721.01 | 572.25 |  | 444.66 | LT_ | 1 | 641.88 | 687.37 | 652.68 |  | 323.74 | 383.06 | LU_ | 685.55 | 748.03 | 646.27 |  |  | 555.98 | LV_ | 1 | 615.55 | 698.5 | 662.93 |  |  | 426.39 | MT_ | 586.21 | 553.02 | 615.37 |  |  |  | NL_ | 740.92 | 788.97 |  |  |  | 426.76 | PL_ | 0.23392 | 707.8994 | 745.868 | 739.7705 | 571.5458 | 559.2199 | 426.4233 | PT_ | 714.42 | 749.66 | 727.26 | 734.25 |  | 480.14 | RO_ | 0.20104 | 693.9381 | 734.7999 | 713.354 | 627.1381 |  | 489.8298 | SE_ | 0.088013 | 671.7522 | 808.0708 | 565.3805 | 535.4867 |  |  | SI_ | 1 | 615.53 | 676.16 | 638.84 |  |  | 638.14 | SK_ | 1 | 675.52 | 759.85 |  | 504.96 | 498.32 | 497.55
2024-09-23 | EU_ | 708.5829 | 735.0097 | 671.0398 | 617.4348 | 560.7907 | 461.41 | EUR_ | 703.3638 | 729.0303 | 666.4707 | 617.472 | 433.6022 | 477.7566 | AT_ | 641.42 | 720.87 | 664.1 | 527.31 |  |  | BE_ | 694.41 | 747.74 | 635.88 | 440.16 |  | 644.63 | BG_ | 0.5113 | 682.2426 | 697.4997 |  |  |  | 481.5165 | CY_ | 1 | 741.26 | 818.65 | 791 | 846.99 |  |  | CZ_ | 0.039844 | 650.824 | 714.3075 | 618.8142 |  |  | 475.9658 | DE_ | 668.95 | 702.48 | 622.47 |  |  | 535.98 | DK_ | 0.13408 | 879.2588 | 791.2203 | 937.9869 | 965.6615 |  |  | EE_ | 1 | 747 | 812.17 | 831.17 |  |  | 395.33 | ES_ | 757.01 | 751.1 | 628.27 | 598.68 |  | 751.46 | FI_ | 776.78 | 916.09 | 799.2 |  |  |  | FR_ | 741.03 | 709.37 | 791.11 | 528.25 |  | 709.68 | GR_ | 695.14 | 805.51 |  | 619.92 |  |  | HR_ | 1 | 690.09 | 795.47 | 603.86 | 708.36 |  | 601.45 | HU_ | 0.0025337 | 774.3823 | 805.2478 | 805.2478 | 1117.741 |  | 624.098 | IE_ | 701.74 | 737.07 | 603.08 | 734.66 |  |  | IT_ | 700.27 | 712.25 | 722.49 | 577.43 |  | 444.75 | LT_ | 1 | 642.3 | 687.7 | 656.11 |  | 323.74 | 383.67 | LU_ | 692.39 | 748.03 | 646.27 |  |  | 543.02 | LV_ | 1 | 664.99 | 739.14 | 703.57 |  |  | 439.01 | MT_ | 586.21 | 553.02 | 615.37 |  |  |  | NL_ | 752.49 | 798.06 |  |  |  | 427.59 | PL_ | 0.23392 | 724.0585 | 760.1146 | 745.4643 | 575.8058 | 577.214 | 430.9029 | PT_ | 716.86 | 744.78 | 728.08 | 723.61 |  | 463.87 | RO_ | 0.20104 | 695.2113 | 735.5132 | 698.6149 | 599.6924 |  | 489.5521 | SE_ | 0.088013 | 685.0554 | 804.4358 | 559.6902 | 528.9562 |  |  | SI_ | 1 | 623.9 | 688.45 | 643.96 |  |  | 639.42 | SK_ | 1 | 677.18 | 760.68 |  | 495.38 | 488.74 | 497.55
2024-09-16 | EU_ | 710.3567 | 742.1125 | 665.1603 | 604.89 | 585.0113 | 460.9806 | EUR_ | 705.8687 | 735.6776 | 659.6268 | 603.7782 | 449.3491 | 477.393 | AT_ | 657.25 | 739.2 | 664.34 | 531.31 |  |  | BE_ | 662.31 | 727.29 | 633.48 | 427.15 |  | 621.49 | BG_ | 0.5113 | 693.2815 | 708.7483 |  |  |  | 481.7722 | CY_ | 1 | 741.26 | 818.65 | 791 | 846.99 |  |  | CZ_ | 0.039796 | 654.487 | 717.3356 | 620.0486 |  |  | 475.2328 | DE_ | 665.59 | 708.37 | 609.62 |  |  | 536.99 | DK_ | 0.13401 | 835.9041 | 790.7962 | 937.4841 | 965.1439 |  |  | EE_ | 1 | 747 | 812.17 | 831.17 |  |  | 395.33 | ES_ | 768.98 | 761.81 | 633.57 | 568.27 |  | 753.44 | FI_ | 797.75 | 937.06 | 792.75 |  |  |  | FR_ | 739.96 | 715.02 | 789.98 | 521.09 |  | 709.7 | GR_ | 691.92 | 809.54 |  | 619.92 |  |  | HR_ | 1 | 691.69 | 802.67 | 623.86 | 708.36 |  | 618.25 | HU_ | 0.0025392 | 767.0671 | 810.3058 | 810.3058 | 1078.3206 |  | 623.7723 | IE_ | 718.16 | 750 | 605.37 | 728.76 |  |  | IT_ | 713.76 | 723.32 | 725.81 | 576.52 |  | 444.67 | LT_ | 1 | 655.55 | 692.53 | 651.91 |  | 323.74 | 384.54 | LU_ | 675.29 | 728.37 | 625.22 |  |  | 522.65 | LV_ | 1 | 675.32 | 729.63 | 694.06 |  |  | 434.52 | MT_ | 586.21 | 553.02 | 615.37 |  |  |  | NL_ | 750.01 | 803.02 |  |  |  | 420.97 | PL_ | 0.23415 | 736.4217 | 773.3235 | 768.0271 | 570.7947 | 602.5288 | 430.2075 | PT_ | 707.92 | 743.97 | 724.82 | 732.55 |  | 462.25 | RO_ | 0.20103 | 697.4188 | 742.8695 | 711.4768 | 619.3169 |  | 489.4962 | SE_ | 0.088343 | 673.1393 | 810.8485 | 565.396 | 519.5459 |  |  | SI_ | 1 | 632.45 | 691.3 | 643.99 |  |  | 624.63 | SK_ | 1 | 677.18 | 761.52 |  | 519.03 | 512.39 | 498.39
2024-09-09 | EU_ | 723.768 | 756.6476 | 687.6586 | 625.4242 | 581.0744 | 457.5438 | EUR_ | 720.1858 | 750.1322 | 682.5049 | 625.4268 | 453.6969 | 478.254 | AT_ | 662.25 | 741.7 | 675.64 | 567.31 |  |  | BE_ | 683.22 | 747.1 | 635.3 | 437.82 |  | 637.19 | BG_ | 0.5113 | 710.364 | 728.2595 |  |  |  | 482.4982 | CY_ | 1 | 760.48 | 822.21 | 798.05 | 846.99 |  |  | CZ_ | 0.039919 | 682.8582 | 744.6461 | 623.1751 |  |  | 475.209 | DE_ | 675.67 | 720.13 | 643.65 |  |  | 540.02 | DK_ | 0.13402 | 825.2386 | 801.5707 | 948.2685 | 965.2085 |  |  | EE_ | 1 | 774.5 | 824.67 | 842 |  |  | 374.5 | ES_ | 792.05 | 783 | 649.93 | 599.49 |  | 756.68 | FI_ | 711.46 | 846.74 | 808.07 |  |  |  | FR_ | 760.7 | 734.22 | 793.48 | 546.57 |  | 709.5 | GR_ | 712.08 | 826.48 |  | 619.92 |  |  | HR_ | 1 | 730.09 | 818.67 | 643.86 | 708.36 |  | 634.25 | HU_ | 0.0025256 | 773.704 | 820.1198 | 820.1198 | 1136.886 |  | 624.0082 | IE_ | 730.52 | 759.84 | 626.6 | 754.18 |  |  | IT_ | 732.54 | 739.53 | 736.84 | 592.7 |  | 443.92 | LT_ | 1 | 679.91 | 708.4 | 654.54 |  | 323.74 | 384.65 | LU_ | 707.77 | 750.59 | 646.27 |  |  | 522.65 | LV_ | 1 | 698.71 | 751.95 | 865.14 |  |  | 433.56 | MT_ | 586.21 | 553.02 | 615.37 |  |  |  | NL_ | 767.36 | 817.9 |  |  |  | 423.45 | PL_ | 0.23375 | 751.7578 | 787.3539 | 791.7485 | 583.324 | 597.5222 | 419.5372 | PT_ | 715.52 | 752.91 | 740.27 | 748.26 |  | 463.04 | RO_ | 0.20103 | 717.6206 | 760.5532 | 721.7538 | 643.1377 |  | 489.5885 | SE_ | 0.087298 | 665.2466 | 815.9232 | 574.4216 | 533.9153 |  |  | SI_ | 1 | 670.17 | 715.29 | 662.57 |  |  | 626.16 | SK_ | 1 | 709.68 | 782.35 |  | 525.56 | 518.92 | 499.22
2024-09-02 | EU_ | 745.8991 | 768.6788 | 697.0222 | 632.3636 | 581.4161 | 457.8777 | EUR_ | 740.3423 | 760.7739 | 690.9724 | 631.1564 | 453.4373 | 475.9906 | AT_ | 686.42 | 759.2 | 687.44 | 567.31 |  |  | BE_ | 745.25 | 802.33 | 664.48 | 440.43 |  | 555.37 | BG_ | 0.5113 | 718.6727 | 733.8838 |  |  |  | 482.4982 | CY_ | 1 | 780.89 | 839.22 | 805.1 | 862.11 |  |  | CZ_ | 0.039928 | 706.6816 | 765.7125 | 646.5885 |  |  | 476.1809 | DE_ | 698.36 | 729.37 | 648.36 |  |  | 535.98 | DK_ | 0.13407 | 868.4623 | 812.6081 | 970.0886 | 965.5838 |  |  | EE_ | 1 | 811.17 | 860.5 | 851.17 |  |  | 374.5 | ES_ | 809.41 | 798.06 | 678.45 | 600.98 |  | 756.76 | FI_ | 713.88 | 846.74 | 828.23 |  |  |  | FR_ | 771.25 | 732.19 | 793.59 | 560.14 |  | 708.79 | GR_ | 741.92 | 836.96 |  | 619.92 |  |  | HR_ | 1 | 731.69 | 818.67 | 679.86 | 708.36 |  | 627.05 | HU_ | 0.0025474 | 796.056 | 833.9118 | 833.9118 | 1146.7329 |  | 630.1618 | IE_ | 739.06 | 767.72 | 633.52 | 763.15 |  |  | IT_ | 743.53 | 749.87 | 756.14 | 611.97 |  | 443.88 | LT_ | 1 | 709.93 | 723.31 | 668.65 |  | 323.74 | 389.33 | LU_ | 724.86 | 765.12 | 666.45 |  |  | 523.57 | LV_ | 1 | 729.04 | 768.34 | 732.77 |  |  | 416.89 | MT_ | 586.21 | 553.02 | 615.37 |  |  |  | NL_ | 786.37 | 831.12 |  |  |  | 419.32 | PL_ | 0.23392 | 773.4386 | 806.7696 | 828.1216 | 595.3591 | 597.9415 | 423.4199 | PT_ | 752.05 | 771.16 | 771.53 | 759.87 |  | 466.31 | RO_ | 0.20099 | 749.4402 | 774.8216 | 731.9619 | 641.1814 |  | 489.683 | SE_ | 0.088098 | 716.025 | 840.1022 | 593.0755 | 556.8672 |  |  | SI_ | 1 | 685.85 | 719.54 | 673.97 |  |  | 627.32 | SK_ | 1 | 720.52 | 794.85 |  | 525.17 | 518.53 | 500.89
2024-08-26 | EU_ | 756.1377 | 777.4437 | 697.9519 | 622.9076 | 542.6736 | 459.3236 | EUR_ | 750.8258 | 770.2038 | 691.4922 | 620.2137 | 458.451 | 477.3542 | AT_ | 691.42 | 758.37 | 687.36 | 567.31 |  |  | BE_ | 725.79 | 760.63 | 658.19 | 439.22 |  | 559.5 | BG_ | 0.5113 | 726.6847 | 742.0237 |  |  |  | 482.7078 | CY_ | 1 | 795.15 | 853.84 | 811.99 | 862.11 |  |  | CZ_ | 0.039946 | 716.3677 | 775.854 | 660.5069 |  |  | 475.0368 | DE_ | 710.13 | 736.94 | 652.39 |  |  | 535.98 | DK_ | 0.13403 | 907.8676 | 833.8024 | 991.2344 | 965.2862 |  |  | EE_ | 1 | 828.67 | 878 | 868.67 |  |  | 374.5 | ES_ | 821.27 | 809.21 | 683.26 | 582.32 |  | 756.86 | FI_ | 709.85 | 835.45 | 815.33 |  |  |  | FR_ | 795.88 | 753.2 | 786.93 | 561.94 |  | 710.83 | GR_ | 753.21 | 845.83 |  | 619.92 |  |  | HR_ | 1 | 755.69 | 836.27 | 679.86 | 708.36 |  | 627.05 | HU_ | 0.0025302 | 796.1276 | 832.36 | 832.36 | 797.3838 |  | 629.0985 | IE_ | 744.1 | 774.96 | 649.11 | 759.67 |  |  | IT_ | 756 | 763.12 | 756.54 | 610.43 |  | 445.26 | LT_ | 1 | 725.45 | 738 | 688.93 |  | 323.74 | 383.74 | LU_ | 724.86 | 765.12 | 666.45 |  |  | 523.57 | LV_ | 1 | 745.98 | 785.28 | 749.71 |  |  | 413.45 | MT_ | 586.21 | 553.02 | 615.37 |  |  |  | NL_ | 797.94 | 838.56 |  |  |  | 426.76 | PL_ | 0.23356 | 781.9176 | 814.8009 | 839.9907 | 607.1587 | 553.549 | 425.4817 | PT_ | 762.62 | 771.98 | 760.15 | 735.85 |  | 463.87 | RO_ | 0.20098 | 756.552 | 781.343 | 731.2425 | 663.321 |  | 489.9791 | SE_ | 0.087696 | 717.1095 | 827.3612 | 591.4233 | 554.9417 |  |  | SI_ | 1 | 699.16 | 732.84 | 679.71 |  |  | 627.53 | SK_ | 1 | 737.18 | 808.18 |  | 532.7 | 526.06 | 500.89
2024-08-19 | EU_ | 773.1042 | 792.8177 | 728.092 | 625.9199 | 543.2451 | 461.5764 | EUR_ | 767.4848 | 784.5441 | 721.4324 | 626.5963 | 450.694 | 480.2327 | AT_ | 710.58 | 779.2 | 704.41 | 575.31 |  |  | BE_ | 753.77 | 786.35 | 692.41 | 454.49 |  | 559.5 | BG_ | 0.5113 | 734.6099 | 751.8662 |  |  |  | 482.58 | CY_ | 1 | 801.86 | 861.85 | 820.66 | 862.11 |  |  | CZ_ | 0.039712 | 724.3624 | 785.667 | 662.6242 |  |  | 472.9856 | DE_ | 731.14 | 755.43 | 686.93 |  |  | 536.99 | DK_ | 0.13402 | 920.6604 | 855.1785 | 1049.0511 | 764.3133 |  |  | EE_ | 1 | 828.67 | 878 | 868.67 |  |  | 374.5 | ES_ | 835.87 | 822.05 | 724.27 | 583.08 |  | 757.03 | FI_ | 712.27 | 844.32 | 843.55 |  |  |  | FR_ | 804.13 | 761.75 | 806.62 | 573.19 |  | 712.04 | GR_ | 775.79 | 863.57 |  | 619.92 |  |  | HR_ | 1 | 755.69 | 833.87 | 667.86 | 708.36 |  | 621.45 | HU_ | 0.002544 | 826.9208 | 861.7403 | 861.7403 | 801.7452 |  | 635.9233 | IE_ | 749.22 | 781.87 | 668.76 | 769.06 |  |  | IT_ | 765.14 | 774.74 | 778.2 | 625.06 |  | 450.42 | LT_ | 1 | 735.56 | 744.92 | 711.26 |  | 323.74 | 379.84 | LU_ | 765.04 | 797.6 | 698.02 |  |  | 533.76 | LV_ | 1 | 768.13 | 804.51 | 768.94 |  |  | 414.55 | MT_ | 586.21 | 553.02 | 615.37 |  |  |  | NL_ | 819.43 | 861.7 |  |  |  | 425.93 | PL_ | 0.23426 | 796.5939 | 829.7929 | 867.7614 | 621.9219 | 555.1958 | 427.7947 | PT_ | 795.04 | 801.16 | 789.34 | 759.62 |  | 474.51 | RO_ | 0.20091 | 775.4184 | 823.1913 | 772.5594 | 677.2648 |  | 489.434 | SE_ | 0.087054 | 748.5614 | 854.9416 | 619.1293 | 570.6401 |  |  | SI_ | 1 | 700.68 | 736.56 | 679.63 |  |  | 627.67 | SK_ | 1 | 753.02 | 820.68 |  | 521.05 | 514.41 | 501.72
2024-08-12 | EU_ | 779.8339 | 798.2347 | 719.5962 | 621.6927 | 539.6655 | 452.9316 | EUR_ | 773.9119 | 791.1998 | 712.253 | 624.4195 | 456.3403 | 475.6105 | AT_ | 718.92 | 782.54 | 707.8 | 571.31 |  |  | BE_ | 728.39 | 763.48 | 687.04 | 444.93 |  | 559.5 | BG_ | 0.5113 | 738.6134 | 758.6819 |  |  |  | 482.3244 | CY_ | 1 | 807.16 | 872.31 | 829.65 | 862.11 |  |  | CZ_ | 0.039717 | 729.3395 | 792.0959 | 661.5545 |  |  | 473.6985 | DE_ | 743.74 | 764.67 | 671.97 |  |  | 539.01 | DK_ | 0.134 | 1000.9112 | 887.2005 | 1075.682 | 764.1904 |  |  | EE_ | 1 | 847 | 898 | 864.5 |  |  | 374.5 | ES_ | 841.05 | 827.08 | 700.79 | 584.53 |  | 757.09 | FI_ | 711.46 | 842.71 | 843.55 |  |  |  | FR_ | 818.34 | 774.85 | 802.48 | 557.44 |  | 709.11 | GR_ | 778.21 | 867.61 |  | 619.92 |  |  | HR_ | 1 | 750.09 | 841.07 | 679.86 | 708.36 |  | 625.45 | HU_ | 0.0025429 | 823.3509 | 856.5165 | 856.5165 | 801.3986 |  | 631.6356 | IE_ | 759.22 | 792.28 | 670.7 | 752.7 |  |  | IT_ | 769.94 | 780.3 | 779.05 | 612.06 |  | 443.62 | LT_ | 1 | 744.17 | 752.77 | 712.09 |  | 323.74 | 380.07 | LU_ | 752.21 | 797.6 | 698.02 |  |  | 533.76 | LV_ | 1 | 782.68 | 815.09 | 779.52 |  |  | 417.85 | MT_ | 586.21 | 553.02 | 615.37 |  |  |  | NL_ | 829.35 | 870.79 |  |  |  | 420.15 | PL_ | 0.23224 | 793.1859 | 825.9278 | 871.9448 | 613.6514 | 550.425 | 410.6995 | PT_ | 793.41 | 797.1 | 787.71 | 772.44 |  | 473.69 | RO_ | 0.20094 | 769.8354 | 809.5545 | 759.3526 | 625.8866 |  | 489.1635 | SE_ | 0.087006 | 758.1677 | 861.2172 | 611.0584 | 550.137 |  |  | SI_ | 1 | 717.03 | 758.79 | 708.73 |  |  | 607.52 | SK_ | 1 | 756.35 | 823.18 |  | 529.53 | 522.89 | 495.89
2024-08-05 | EU_ | 782.1596 | 812.9823 | 733.1218 | 621.984 | 539.4462 | 451.2831 | EUR_ | 775.5314 | 808.0622 | 725.8954 | 622.0355 | 461.3407 | 474.7917 | AT_ | 738.08 | 805.87 | 722.97 | 585.31 |  |  | BE_ | 750.99 | 784.13 | 708.19 | 458.83 |  | 559.5 | BG_ | 0.5113 | 746.4567 | 768.0591 |  |  |  | 474.2305 | CY_ | 1 | 819.25 | 884.45 | 833.75 | 862.11 |  |  | CZ_ | 0.039504 | 733.3543 | 803.152 | 680.1679 |  |  | 471.7085 | DE_ | 754.66 | 774.75 | 686.84 |  |  | 539.01 | DK_ | 0.13404 | 1001.1929 | 887.4502 | 1075.9848 | 764.4055 |  |  | EE_ | 1 | 869.5 | 935.5 | 874.5 |  |  | 374.5 | ES_ | 772.5681 | 873.0362 | 640.541 | 575.5159 |  | 756.29 | FI_ | 752.59 | 884.64 | 864.52 |  |  |  | FR_ | 814.62 | 778.49 | 825.73 | 556.48 |  | 709.38 | GR_ | 797.56 | 886.15 |  | 619.92 |  |  | HR_ | 1 | 751.69 | 844.27 | 683.86 | 708.36 |  | 619.05 | HU_ | 0.0025097 | 815.9504 | 854.5222 | 854.5222 | 790.9399 |  | 604.9123 | IE_ | 781.66 | 808.45 | 704.16 | 756.71 |  |  | IT_ | 778.65 | 790.18 | 791.56 | 613.25 |  | 443.62 | LT_ | 1 | 752.12 | 766.78 | 713.55 |  | 323.74 | 375.85 | LU_ | 783.84 | 815.55 | 712.94 |  |  | 529.13 | LV_ | 1 | 792.68 | 827.84 | 794.75 |  |  | 402.56 | MT_ | 586.21 | 553.02 | 615.37 |  |  |  | NL_ | 840.09 | 884.84 |  |  |  | 420.97 | PL_ | 0.23187 | 798.203 | 831.5758 | 885.4062 | 604.9411 | 549.5316 | 409.5854 | PT_ | 814.55 | 812.54 | 803.97 | 778.52 |  | 483.45 | RO_ | 0.20093 | 775.4963 | 817.8368 | 771.2787 | 677.3328 |  | 489.4832 | SE_ | 0.0867 | 772.5681 | 873.0362 | 640.541 | 575.5159 |  |  | SI_ | 1 | 716.38 | 756.81 | 708.75 |  |  | 606.92 | SK_ | 1 | 762.18 | 829.02 |  | 537.04 | 530.4 | 474.22
2024-07-29 | EU_ | 797.4357 | 819.5926 | 742.5168 | 634.5993 | 542.9955 | 447.2765 | EUR_ | 795.1476 | 814.671 | 735.2847 | 636.2671 | 473.5454 | 475.1442 | AT_ | 741.42 | 813.37 | 736.71 | 615.31 |  |  | BE_ | 812.44 | 853.6 | 714.48 | 456.32 |  | 559.5 | BG_ | 0.5113 | 747.3515 | 758.3444 |  |  |  | 474.2305 | CY_ | 1 | 828.49 | 900.6 | 843.27 | 862.11 |  |  | CZ_ | 0.039415 | 736.658 | 807.7975 | 684.9269 |  |  | 471.3977 | DE_ | 758.87 | 782.32 | 691.47 |  |  | 541.03 | DK_ | 0.134 | 952.7102 | 897.9564 | 1086.4456 | 764.2211 |  |  | EE_ | 1 | 873.67 | 938.83 | 878.67 |  |  | 374.5 | ES_ | 859.12 | 846.83 | 720.49 | 597.82 |  | 756.29 | FI_ | 759.85 | 901.58 | 872.59 |  |  |  | FR_ | 829.39 | 793.11 | 833.03 | 562.96 |  | 710.67 | GR_ | 803.21 | 896.64 |  | 619.92 |  |  | HR_ | 1 | 774.09 | 868.27 | 695.86 | 708.36 |  | 619.05 | HU_ | 0.0025478 | 823.0563 | 862.5958 | 862.5958 | 825.8599 |  | 612.8975 | IE_ | 785.4 | 815.2 | 694.82 | 776.55 |  |  | IT_ | 789.18 | 801.16 | 796.9 | 618.52 |  | 444.03 | LT_ | 1 | 760.17 | 781.26 | 722.25 |  | 323.74 | 368.59 | LU_ | 783.84 | 815.55 | 712.94 |  |  | 529.13 | LV_ | 1 | 794.74 | 830.32 | 794.75 |  |  | 398.29 | MT_ | 586.21 | 553.02 | 615.37 |  |  |  | NL_ | 844.22 | 892.28 |  |  |  | 426.76 | PL_ | 0.23289 | 805.6267 | 839.1239 | 898.7517 | 597.2262 | 551.9633 | 398.0577 | PT_ | 814.55 | 819.86 | 811.29 | 792.99 |  | 466.38 | RO_ | 0.20111 | 786.2102 | 826.7511 | 782.4394 | 700.6073 |  | 492.0161 | SE_ | 0.085277 | 776.8729 | 882.3775 | 642.033 | 576.0457 |  |  | SI_ | 1 | 732.05 | 778.72 | 743 |  |  | 606.7 | SK_ | 1 | 773.02 | 846.52 |  | 555.37 | 548.73 | 475.89
2024-07-22 | EU_ | 802.3552 | 826.6546 | 746.0359 | 637.7909 | 549.0974 | 449.7087 | EUR_ | 798.7112 | 820.9781 | 738.5136 | 638.1198 | 482.341 | 476.5186 | AT_ | 743.08 | 814.2 | 746.21 | 615.31 |  |  | BE_ | 780.88 | 824.79 | 719.52 | 470.82 |  | 559.5 | BG_ | 0.5113 | 747.3515 | 758.3444 |  |  |  | 474.2305 | CY_ | 1 | 833.25 | 908.84 | 846.48 | 862.11 |  |  | CZ_ | 0.039634 | 742.1371 | 814.4666 | 693.3381 |  |  | 469.9969 | DE_ | 763.07 | 787.36 | 692.31 |  |  | 545.06 | DK_ | 0.13402 | 963.5725 | 898.0888 | 1086.6057 | 764.3338 |  |  | EE_ | 1 | 883.67 | 949.67 | 882.83 |  |  | 374.5 | ES_ | 864.21 | 854.54 | 710.91 | 595.32 |  | 755.28 | FI_ | 742.11 | 883.83 | 877.43 |  |  |  | FR_ | 832.47 | 805.27 | 842.56 | 534.4 |  | 711.64 | GR_ | 811.27 | 907.93 |  | 619.92 |  |  | HR_ | 1 | 775.69 | 874.67 | 711.86 | 730.86 |  | 643.05 | HU_ | 0.0025659 | 828.4042 | 869.1891 | 869.1891 | 828.0116 |  | 616.9862 | IE_ | 786.7 | 819.76 | 695.26 | 795.33 |  |  | IT_ | 797.98 | 810.82 | 803.93 | 630.7 |  | 444.91 | LT_ | 1 | 766.45 | 789.61 | 728.88 |  | 323.74 | 358.74 | LU_ | 794.1 | 830.93 | 730.48 |  |  | 529.13 | LV_ | 1 | 803.69 | 846.3 | 810.73 |  |  | 391.41 | MT_ | 586.21 | 553.02 | 615.37 |  |  |  | NL_ | 854.14 | 903.02 |  |  |  | 429.24 | PL_ | 0.23371 | 816.4231 | 851.1543 | 911.0225 | 626.316 | 557.7174 | 402.6003 | PT_ | 825.12 | 829.62 | 825.11 | 801.41 |  | 466.38 | RO_ | 0.20113 | 794.5524 | 845.7921 | 802.2519 | 673.2492 |  | 495.9007 | SE_ | 0.085988 | 790.6392 | 896.416 | 652.2037 | 594.1495 |  |  | SI_ | 1 | 712.51 | 768.94 | 742.4 |  |  | 606.45 | SK_ | 1 | 777.18 | 849.85 |  | 568.48 | 561.94 | 475.05
2024-07-15 | EU_ | 810.155 | 838.0112 | 762.9878 | 649.7965 | 550.2258 | 449.859 | EUR_ | 806.7942 | 833.6179 | 755.7654 | 653.6719 | 492.2086 | 476.5759 | AT_ | 763.92 | 835.87 | 756.23 | 615.31 |  |  | BE_ | 796.2 | 849.96 | 738.11 | 482.45 |  | 568.6 | BG_ | 0.5113 | 747.3515 | 758.3444 |  |  |  | 474.2305 | CY_ | 1 | 833.66 | 910.45 | 846.29 | 862.11 |  |  | CZ_ | 0.039336 | 752.5726 | 822.0411 | 706.4716 |  |  | 470.7773 | DE_ | 774.83 | 802.48 | 709.95 |  |  | 545.06 | DK_ | 0.13402 | 973.2222 | 920.6047 | 1097.2204 | 647.3316 |  |  | EE_ | 1 | 888.67 | 954.67 | 901.17 |  |  | 368.67 | ES_ | 869.72 | 860.69 | 755.49 | 611.22 |  | 752.33 | FI_ | 702.59 | 846.74 | 898.39 |  |  |  | FR_ | 856.73 | 828.89 | 853.14 | 593.78 |  | 708.84 | GR_ | 823.37 | 920.83 |  | 619.92 |  |  | HR_ | 1 | 770.09 | 881.07 | 735.86 | 730.86 |  | 643.05 | HU_ | 0.0025544 | 840.7659 | 879.9286 | 879.9286 | 828.0116 |  | 615.5979 | IE_ | 783.61 | 814.96 | 703.01 | 805.56 |  |  | IT_ | 804.26 | 817.85 | 816.91 | 641.88 |  | 445.57 | LT_ | 1 | 775.38 | 797.47 | 738.48 |  | 323.74 | 345.88 | LU_ | 806.06 | 848.03 | 748.02 |  |  | 537.46 | LV_ | 1 | 809.79 | 851.62 | 816.05 |  |  | 399.67 | MT_ | 586.21 | 553.02 | 615.37 |  |  |  | NL_ | 858.27 | 912.11 |  |  |  | 433.37 | PL_ | 0.23532 | 819.807 | 854.6111 | 925.3277 | 637.8162 | 557.7174 | 402.7368 | PT_ | 834.07 | 844.25 | 841.37 | 821.34 |  | 466.38 | RO_ | 0.20124 | 801.9701 | 850.3642 | 802.2519 | 710.716 |  | 498.8147 | SE_ | 0.086674 | 799.8613 | 903.8353 | 660.5937 | 596.8364 |  |  | SI_ | 1 | 700.07 | 759.19 | 742.22 |  |  | 584.85 | SK_ | 1 | 790.52 | 864.02 |  | 583.4 | 576.76 | 474.22
2024-07-08 | EU_ | 814.8216 | 843.415 | 778.1009 | 650.2689 | 546.0094 | 446.8361 | EUR_ | 811.8425 | 838.4856 | 770.437 | 652.547 | 483.9124 | 472.0065 | AT_ | 765.58 | 838.37 | 765.69 | 615.31 |  |  | BE_ | 787.34 | 850.24 | 757.53 | 499.87 |  | 568.6 | BG_ | 0.5113 | 747.3515 | 758.3444 |  |  |  | 474.2305 | CY_ | 1 | 823.51 | 907.08 | 843.8 | 862.11 |  |  | CZ_ | 0.039742 | 754.667 | 830.6999 | 718.6329 |  |  | 475.6418 | DE_ | 784.92 | 820.13 | 727.1 |  |  | 537.9 | DK_ | 0.13407 | 984.3134 | 953.1279 | 1129.8099 | 646.2607 |  |  | EE_ | 1 | 872.83 | 948 | 901.17 |  |  | 368.67 | ES_ | 871.26 | 860.5 | 748.96 | 603.44 |  | 748.92 | FI_ | 732.43 | 868.51 | 920.17 |  |  |  | FR_ | 850.37 | 827.2 | 866.79 | 613.28 |  | 706.22 | GR_ | 824.18 | 922.44 |  | 619.92 |  |  | HR_ | 1 | 769.29 | 877.87 | 731.86 | 699.56 |  | 626.25 | HU_ | 0.0025336 | 832.4884 | 879.3036 | 879.3036 | 1094.8822 |  | 608.1427 | IE_ | 781.33 | 805.77 | 706.71 | 818.85 |  |  | IT_ | 805.61 | 818.44 | 838.93 | 661.25 |  | 442.48 | LT_ | 1 | 778.13 | 796.79 | 759.64 |  | 323.74 | 334.57 | LU_ | 818.88 | 862.56 | 760.31 |  |  | 537.46 | LV_ | 1 | 813.61 | 861.59 | 826.02 |  |  | 399.51 | MT_ | 586.21 | 553.02 | 615.37 |  |  |  | NL_ | 872.32 | 926.16 |  |  |  | 427.59 | PL_ | 0.23377 | 817.0204 | 852.8192 | 954.4649 | 649.6657 | 554.0278 | 400.4161 | PT_ | 845.45 | 861.33 | 852.75 | 807.85 |  | 456.62 | RO_ | 0.20101 | 821.2612 | 871.9768 | 803.3509 | 717.0881 |  | 501.4674 | SE_ | 0.08787 | 818.4175 | 937.3929 | 686.1561 | 609.9029 |  |  | SI_ | 1 | 679.55 | 732.54 | 701.77 |  |  | 567.93 | SK_ | 1 | 799.68 | 876.52 |  | 570.94 | 564.3 | 473.39
2024-07-01 | EU_ | 809.1536 | 838.8632 | 773.4601 | 638.0912 | 542.7511 | 443.3759 | EUR_ | 806.4211 | 834.0493 | 766.003 | 640.5506 | 478.366 | 467.5932 | AT_ | 757.25 | 830.87 | 757.1 | 567.31 |  |  | BE_ | 786.56 | 847.65 | 759.19 | 483.22 |  | 557.02 | BG_ | 0.5113 | 747.3515 | 758.3444 |  |  |  | 474.2305 | CY_ | 1 | 812.98 | 895.9 | 833.93 | 862.11 |  |  | CZ_ | 0.039923 | 749.6219 | 823.6254 | 731.1087 |  |  | 478.5983 | DE_ | 780.72 | 822.65 | 723.31 |  |  | 536.89 | DK_ | 0.13407 | 973.5875 | 953.1279 | 1129.8099 | 646.2607 |  |  | EE_ | 1 | 832.83 | 907.17 | 901.17 |  |  | 374.5 | ES_ | 867.79 | 850.92 | 736.95 | 587.19 |  | 748.86 | FI_ | 747.75 | 883.03 | 918.55 |  |  |  | FR_ | 853.45 | 828.55 | 860.64 | 603.79 |  | 706.38 | GR_ | 814.5 | 912.77 |  | 619.92 |  |  | HR_ | 1 | 740 | 849.8 | 727.86 | 699.56 |  | 608.65 | HU_ | 0.0025365 | 830.055 | 878.4938 | 878.4938 | 1096.1319 |  | 608.6492 | IE_ | 779.87 | 800.57 | 700.15 | 801.55 |  |  | IT_ | 795.98 | 806.8 | 832.3 | 654.34 |  | 436.89 | LT_ | 1 | 776.87 | 790.47 | 758.61 |  | 323.74 | 329.28 | LU_ | 803.5 | 862.56 | 760.31 |  |  | 537.46 | LV_ | 1 | 789.64 | 833.08 | 797.51 |  |  | 385.21 | MT_ | 586.21 | 553.02 | 615.37 |  |  |  | NL_ | 866.54 | 921.2 |  |  |  | 430.06 | PL_ | 0.23251 | 813.0232 | 848.0283 | 940.5808 | 637.3535 | 551.0649 | 396.8099 | PT_ | 834.07 | 853.19 | 847.06 | 798.45 |  | 463.94 | RO_ | 0.20094 | 815.4061 | 864.2728 | 801.6075 | 722.8489 |  | 502.7147 | SE_ | 0.08797 | 801.689 | 925.3046 | 673.1471 | 589.2237 |  |  | SI_ | 1 | 669.84 | 715.34 | 696.55 |  |  | 567.02 | SK_ | 1 | 798.02 | 874.02 |  | 562.61 | 555.97 | 471.72
2024-06-24 | EU_ | 802.3454 | 829.2746 | 774.407 | 632.8621 | 541.4388 | 443.5527 | EUR_ | 799.844 | 823.3455 | 767.4117 | 638.1744 | 466.3943 | 465.9724 | AT_ | 748.82 | 820.87 | 752.01 | 568.28 |  |  | BE_ | 770.46 | 831.64 | 752.08 | 473.13 |  | 543.8 | BG_ | 0.5113 | 747.3515 | 758.3444 |  |  |  | 474.2305 | CY_ | 1 | 811.57 | 876.14 | 834.54 | 862.11 |  |  | CZ_ | 0.040172 | 745.1926 | 817.1671 | 730.5483 |  |  | 483.4709 | DE_ | 776.51 | 816.77 | 732.81 |  |  | 537.9 | DK_ | 0.13406 | 930.5967 | 931.5888 | 1108.2541 | 646.2 |  |  | EE_ | 1 | 841.17 | 913 | 904.5 |  |  | 374.5 | ES_ | 863.22 | 836.28 | 742.33 | 600.42 |  | 748.97 | FI_ | 746.94 | 886.25 | 912.91 |  |  |  | FR_ | 848.13 | 818.81 | 852.3 | 591.48 |  | 707.47 | GR_ | 808.05 | 903.09 |  | 619.92 |  |  | HR_ | 1 | 737.6 | 842.6 | 707.86 | 637.06 |  | 578.25 | HU_ | 0.0025358 | 814.8904 | 874.8333 | 874.8333 | 867.6083 |  | 605.4088 | IE_ | 785.81 | 803.33 | 693.1 | 786.68 |  |  | IT_ | 784.41 | 789 | 823.49 | 640.7 |  | 437.15 | LT_ | 1 | 785.29 | 789.46 | 743.95 |  | 323.74 | 329.66 | LU_ | 803.5 | 852.3 | 749.78 |  |  | 519.87 | LV_ | 1 | 773.26 | 804.01 | 783.32 |  |  | 384.8 | MT_ | 586.21 | 553.02 | 615.37 |  |  |  | NL_ | 859.1 | 906.33 |  |  |  | 427.59 | PL_ | 0.23254 | 815.6594 | 850.1872 | 937.6764 | 561.5004 | 551.129 | 398.821 | PT_ | 825.12 | 845.88 | 833.24 | 781.45 |  | 452.56 | RO_ | 0.20091 | 785.4342 | 827.7313 | 770.9326 | 582.6335 |  | 510.8651 | SE_ | 0.088845 | 800.2843 | 923.282 | 668.7575 | 591.2665 |  |  | SI_ | 1 | 680.2 | 716.41 | 699.3 |  |  | 565.41 | SK_ | 1 | 778.85 | 861.52 |  | 544.63 | 537.99 | 470.89
2024-06-17 | EU_ | 796.4717 | 812.3867 | 753.8349 | 615.6634 | 532.9759 | 431.8318 | EUR_ | 797.4422 | 807.9618 | 747.2174 | 618.9539 | 450.8339 | 467.1523 | AT_ | 743.82 | 806.7 | 739.32 | 568.28 |  |  | BE_ | 802.99 | 841.48 | 736.46 | 458 |  | 543.8 | BG_ | 0.5113 | 751.3038 | 764.6999 |  |  |  | 383.6793 | CY_ | 1 | 813.18 | 871.24 | 834.66 | 862.11 |  |  | CZ_ | 0.040487 | 740.6729 | 796.9173 | 709.1166 |  |  | 489.1421 | DE_ | 770.63 | 805 | 709.53 |  |  | 538.91 | DK_ | 0.13404 | 930.472 | 910.017 | 1086.6587 | 646.1134 |  |  | EE_ | 1 | 896.17 | 940.5 | 887 |  |  | 370.33 | ES_ | 862.67 | 822.25 | 717.46 | 574.93 |  | 749.37 | FI_ | 753.4 | 874.96 | 891.14 |  |  |  | FR_ | 841.96 | 793.19 | 833.67 | 568.95 |  | 705.33 | GR_ | 796.76 | 882.12 |  | 619.92 |  |  | HR_ | 1 | 764 | 837.8 | 671.86 | 637.06 |  | 578.25 | HU_ | 0.0025237 | 788.8422 | 837.282 | 837.282 | 863.47 |  | 601.6701 | IE_ | 792.31 | 807.56 | 676.98 | 767.9 |  |  | IT_ | 783.39 | 771.39 | 813.3 | 619.61 |  | 438.57 | LT_ | 1 | 780.35 | 773.02 | 732.21 |  | 323.74 | 335.8 | LU_ | 783.84 | 831.79 | 731.36 |  |  | 519.87 | LV_ | 1 | 790.45 | 818.89 | 783.32 |  |  | 388.76 | MT_ | 586.21 | 553.02 | 615.37 |  |  |  | NL_ | 847.53 | 888.97 |  |  |  | 426.76 | PL_ | 0.22936 | 790.9541 | 824.2064 | 910.5665 | 612.4541 | 543.5826 | 387.4427 | PT_ | 810.49 | 818.24 | 821.86 | 759.02 |  | 458.25 | RO_ | 0.20093 | 777.2268 | 816.9684 | 771.2311 | 593.0057 |  | 511.2299 | SE_ | 0.088548 | 778.1251 | 894.4064 | 640.5922 | 571.1351 |  |  | SI_ | 1 | 689.87 | 721.39 | 704.58 |  |  | 564.2 | SK_ | 1 | 763.02 | 823.18 |  | 521.26 | 514.62 | 470.89
2024-06-10 | EU_ | 795.1092 | 803.4878 | 723.7421 | 621.1572 | 539.0361 | 443.1039 | EUR_ | 794.436 | 797.1106 | 716.9916 | 626.4454 | 468.778 | 468.16 | AT_ | 730.49 | 785.03 | 716.82 | 576.28 |  |  | BE_ | 730.49 | 785.03 | 716.82 | 576.28 |  | 539.67 | BG_ | 0.5113 | 747.3515 | 758.3444 |  |  |  | 474.2305 | CY_ | 1 | 835.99 | 880.11 | 844.66 | 862.11 |  |  | CZ_ | 0.040591 | 750.5845 | 805.9998 | 697.4107 |  |  | 492.5735 | DE_ | 768.95 | 783.16 | 670.54 |  |  | 542.04 | DK_ | 0.13406 | 919.8842 | 867.2512 | 1043.9189 | 646.2087 |  |  | EE_ | 1 | 901.17 | 925.5 | 887 |  |  | 372 | ES_ | 869.19 | 825.32 | 708.32 | 591.12 |  | 751.35 | FI_ | 740.49 | 863.67 | 850.81 |  |  |  | FR_ | 844.28 | 785.96 | 807.46 | 544.47 |  | 705.79 | GR_ | 796.76 | 873.25 |  | 619.92 |  |  | HR_ | 1 | 768 | 845 | 695.86 | 637.06 |  | 601.45 | HU_ | 0.0025371 | 777.6993 | 816.952 | 816.952 | 1071.0389 |  | 603.207 | IE_ | 799.38 | 815.61 | 672.7 | 755.13 |  |  | IT_ | 788.58 | 771.94 | 785.24 | 595.88 |  | 438.85 | LT_ | 1 | 773.64 | 754.82 | 712.92 |  | 323.74 | 326.19 | LU_ | 783.84 | 791.62 | 686.62 |  |  | 512.46 | LV_ | 1 | 794.06 | 799.88 | 764.31 |  |  | 384.94 | MT_ | 586.21 | 553.02 | 615.37 |  |  |  | NL_ | 840.09 | 865.83 |  |  |  | 429.24 | PL_ | 0.23127 | 804.7942 | 836.6304 | 876.7253 | 580.4672 | 548.1082 | 394.3848 | PT_ | 805.61 | 795.47 | 812.1 | 785.48 |  | 458.25 | RO_ | 0.20093 | 778.3098 | 814.3563 | 766.009 | 646.2155 |  | 508.3687 | SE_ | 0.088238 | 774.6228 | 869.602 | 630.795 | 554.5751 |  |  | SI_ | 1 | 700.58 | 721.49 | 710.08 |  |  | 563.8 | SK_ | 1 | 760.52 | 819.02 |  | 548.21 | 541.57 | 468.39
2024-06-03 | EU_ | 811.0843 | 818.1689 | 748.6646 | 624.391 | 590.0477 | 448.7415 | EUR_ | 809.6562 | 810.7681 | 741.9898 | 626.9483 | 460.9345 | 469.8953 | AT_ | 753.82 | 805.87 | 737.52 | 615.28 |  |  | BE_ | 783.2 | 805.91 | 698.94 | 457.83 |  | 539.67 | BG_ | 0.5113 | 755.8697 | 766.8627 |  |  |  | 482.7539 | CY_ | 1 | 846.48 | 882.74 | 847.38 | 862.11 |  |  | CZ_ | 0.040447 | 770.6435 | 827.4656 | 712.3439 |  |  | 491.3885 | DE_ | 780.72 | 791.56 | 708.78 |  |  | 546.07 | DK_ | 0.13407 | 930.6341 | 888.725 | 1065.3975 | 646.226 |  |  | EE_ | 1 | 894.5 | 919.67 | 887 |  |  | 374.5 | ES_ | 882.86 | 839.86 | 719.01 | 589.84 |  | 753.51 | FI_ | 734.04 | 863.67 | 874.2 |  |  |  | FR_ | 867.94 | 803.96 | 835.63 | 562.22 |  | 704.91 | GR_ | 820.14 | 889.38 |  | 619.92 |  |  | HR_ | 1 | 785.6 | 845 | 699.86 | 660.86 |  | 589.45 | HU_ | 0.0025549 | 797.4725 | 835.5968 | 835.5968 | 1078.5641 |  | 605.9318 | IE_ | 806.86 | 826.67 | 682.7 | 777.29 |  |  | IT_ | 800.37 | 785.02 | 802.49 | 600.88 |  | 440.19 | LT_ | 1 | 781.04 | 762.65 | 717.59 |  | 323.74 | 333.6 | LU_ | 802.64 | 822.39 | 719.95 |  |  | 512.46 | LV_ | 1 | 821.33 | 827.16 | 791.58 |  |  | 385.07 | MT_ | 586.21 | 553.02 | 615.37 |  |  |  | NL_ | 850.83 | 875.75 |  |  |  | 431.72 | PL_ | 0.23356 | 824.085 | 856.5129 | 903.7674 | 609.4243 | 606.7196 | 405.4397 | PT_ | 830.81 | 818.24 | 821.86 | 774.21 |  | 477.76 | RO_ | 0.20096 | 792.5224 | 827.6114 | 777.8888 | 643.9793 |  | 505.1927 | SE_ | 0.087692 | 798.1058 | 890.1127 | 654.9568 | 584.8204 |  |  | SI_ | 1 | 708.76 | 721.32 | 707.88 |  |  | 563.5 | SK_ | 1 | 788.02 | 839.85 |  | 536.43 | 529.79 | 480.89
2024-05-27 | EU_ | 820.7883 | 824.2808 | 745.2145 | 635.3468 | 546.203 | 452.7128 | EUR_ | 818.5804 | 816.0519 | 738.0889 | 639.3417 | 462.9187 | 471.4223 | AT_ | 766.32 | 814.2 | 739.77 | 615.28 |  |  | BE_ | 796.59 | 809.31 | 705.47 | 452.4 |  | 539.67 | BG_ | 0.5113 | 760.047 | 775.5548 |  |  |  | 495.6642 | CY_ | 1 | 856.91 | 893.65 | 856.74 | 862.11 |  |  | CZ_ | 0.040432 | 784.1633 | 843.2374 | 725.4838 |  |  | 490.7419 | DE_ | 793.32 | 795.76 | 695.08 |  |  | 548.09 | DK_ | 0.13401 | 940.9936 | 888.3796 | 1064.9834 | 645.9749 |  |  | EE_ | 1 | 897 | 918.83 | 887.83 |  |  | 374.5 | ES_ | 889.87 | 847.83 | 732 | 623.66 |  | 754.84 | FI_ | 728.4 | 855.61 | 875.01 |  |  |  | FR_ | 876.72 | 806.55 | 840.89 | 551.61 |  | 705.25 | GR_ | 829.01 | 894.22 |  | 619.92 |  |  | HR_ | 1 | 785.6 | 845 | 699.86 | 660.86 |  | 589.45 | HU_ | 0.0025994 | 824.839 | 850.4933 | 850.4933 | 1097.3486 |  | 616.9188 | IE_ | 814.34 | 837.72 | 688.26 | 767.9 |  |  | IT_ | 807.61 | 794.41 | 805.06 | 588.79 |  | 441.11 | LT_ | 1 | 788.22 | 769.77 | 723.14 |  | 323.74 | 337.78 | LU_ | 802.64 | 822.39 | 719.95 |  |  | 512.46 | LV_ | 1 | 825.05 | 830.87 | 795.3 |  |  | 385.35 | MT_ | 586.21 | 553.02 | 615.37 |  |  |  | NL_ | 855.79 | 877.4 |  |  |  | 440.81 | PL_ | 0.235 | 835.2079 | 867.9412 | 910.9017 | 601.9693 | 556.9572 | 411.3083 | PT_ | 840.57 | 819.05 | 823.48 | 779.65 |  | 452.56 | RO_ | 0.20095 | 808.3054 | 838.0624 | 785.3847 | 643.1224 |  | 498.3904 | SE_ | 0.086655 | 803.1542 | 882.6343 | 649.5667 | 588.6482 |  |  | SI_ | 1 | 731.95 | 735.38 | 716.36 |  |  | 564.44 | SK_ | 1 | 796.35 | 846.52 |  | 539.41 | 532.77 | 480.89
2024-05-20 | EU_ | 832.577 | 833.6262 | 749.1196 | 626.312 | 547.2779 | 456.9705 | EUR_ | 831.5614 | 826.0588 | 742.1729 | 629.584 | 470.2895 | 474.4648 | AT_ | 764.66 | 812.53 | 744.28 | 615.28 |  |  | BE_ | 847.24 | 846.27 | 710.11 | 452.4 |  | 539.67 | BG_ | 0.5113 | 766.7809 | 799.8875 |  |  |  | 499.4989 | CY_ | 1 | 870.69 | 907.52 | 859.4 | 862.11 |  |  | CZ_ | 0.040407 | 792.504 | 850.674 | 727.4818 |  |  | 490.0105 | DE_ | 810.13 | 810.89 | 696.84 |  |  | 550.1 | DK_ | 0.13403 | 951.8168 | 888.4749 | 1065.0976 | 646.0441 |  |  | EE_ | 1 | 883.67 | 908 | 887 |  |  | 375.33 | ES_ | 897.52 | 856.85 | 732.73 | 593.93 |  | 754.78 | FI_ | 744.53 | 870.13 | 878.23 |  |  |  | FR_ | 882.66 | 811.74 | 852.32 | 552.81 |  | 707.13 | GR_ | 840.31 | 899.86 |  | 619.92 |  |  | HR_ | 1 | 821.6 | 865.8 | 707.86 | 689.56 |  | 601.45 | HU_ | 0.002593 | 827.3409 | 846.5241 | 846.5241 | 835.3429 |  | 615.815 | IE_ | 822.07 | 851.63 | 695.61 | 771.17 |  |  | IT_ | 814.95 | 803.3 | 810.27 | 594.97 |  | 442.35 | LT_ | 1 | 791.21 | 775.72 | 728.9 |  | 323.74 | 344.52 | LU_ | 813.75 | 819.82 | 719.08 |  |  | 512.46 | LV_ | 1 | 828.9 | 834.73 | 799.16 |  |  | 386.59 | MT_ | 586.21 | 553.02 | 615.37 |  |  |  | NL_ | 870.67 | 888.15 |  |  |  | 453.21 | PL_ | 0.23511 | 844.3467 | 876.9614 | 910.7893 | 548.7856 | 557.2191 | 418.0095 | PT_ | 843.82 | 819.86 | 824.3 | 789.46 |  | 453.37 | RO_ | 0.20101 | 824.4683 | 845.5337 | 794.3799 | 681.8834 |  | 495.1759 | SE_ | 0.086113 | 805.7041 | 880.1398 | 655.5581 | 591.1631 |  |  | SI_ | 1 | 747.22 | 747.44 | 727.81 |  |  | 566.06 | SK_ | 1 | 798.02 | 848.18 |  | 550.48 | 543.84 | 480.05
2024-05-13 | EU_ | 842.4347 | 844.0278 | 758.569 | 639.3576 | 591.5029 | 459.1211 | EUR_ | 842.9514 | 837.3292 | 751.7216 | 643.1129 | 478.5924 | 475.5418 | AT_ | 782.99 | 823.37 | 754.17 | 615.28 |  |  | BE_ | 856.25 | 845.36 | 727.71 | 461.9 |  | 549.59 | BG_ | 0.5113 | 778.1573 | 799.8875 |  |  |  | 502.9042 | CY_ | 1 | 875.51 | 922.27 | 863.54 | 862.11 |  |  | CZ_ | 0.040357 | 805.7876 | 866.6863 | 733.2423 |  |  | 492.9993 | DE_ | 815.17 | 815.09 | 703.73 |  |  | 548.09 | DK_ | 0.13403 | 951.855 | 899.2333 | 1075.8632 | 646.0701 |  |  | EE_ | 1 | 917.83 | 927.17 | 900.33 |  |  | 372 | ES_ | 908.98 | 870.86 | 740.46 | 615.73 |  | 754.96 | FI_ | 761.46 | 885.45 | 889.52 |  |  |  | FR_ | 901.58 | 823.28 | 864.7 | 560.52 |  | 706.44 | GR_ | 856.43 | 911.96 |  | 619.92 |  |  | HR_ | 1 | 824 | 867.4 | 715.86 | 689.56 |  | 601.45 | HU_ | 0.002584 | 836.7674 | 856.4086 | 856.4086 | 832.4289 |  | 614.0113 | IE_ | 832.96 | 872.03 | 694.77 | 782.56 |  |  | IT_ | 827.82 | 819.73 | 824.32 | 604.7 |  | 443.02 | LT_ | 1 | 794.93 | 786.61 | 728 |  | 323.74 | 338.21 | LU_ | 828.28 | 839.48 | 739.25 |  |  | 520.8 | LV_ | 1 | 847.22 | 856.49 | 820.92 |  |  | 385.35 | MT_ | 586.21 | 553.02 | 615.37 |  |  |  | NL_ | 893.81 | 912.94 |  |  |  | 461.47 | PL_ | 0.23332 | 846.6029 | 880.8656 | 920.4993 | 622.6972 | 606.0826 | 421.7056 | PT_ | 849.51 | 829.62 | 830.8 | 801.63 |  | 460.69 | RO_ | 0.20096 | 840.0326 | 860.7713 | 806.1111 | 655.9423 |  | 490.2174 | SE_ | 0.08547 | 803.3846 | 880.9573 | 653.265 | 593.5043 |  |  | SI_ | 1 | 757.99 | 765.85 | 740.14 |  |  | 579.09 | SK_ | 1 | 805.52 | 855.68 |  | 562.95 | 556.31 | 480.89
2024-05-06 | EU_ | 852.7857 | 854.8633 | 777.4288 | 650.049 | 541.5008 | 460.6133 | EUR_ | 853.5686 | 849.9651 | 771.7877 | 653.086 | 484.9244 | 477.5748 | AT_ | 791.32 | 833.37 | 763.14 | 615.28 |  |  | BE_ | 847.92 | 847 | 713.75 | 469.14 |  | 549.59 | BG_ | 0.5113 | 782.5033 | 812.0309 |  |  |  | 502.9042 | CY_ | 1 | 883.08 | 934.38 | 871.17 | 862.11 |  |  | CZ_ | 0.040008 | 816.2492 | 875.6959 | 735.7672 |  |  | 489.6647 | DE_ | 823.57 | 818.45 | 735.67 |  |  | 549.09 | DK_ | 0.13407 | 962.8229 | 888.7369 | 1065.4118 | 646.2347 |  |  | EE_ | 1 | 918.67 | 944.67 | 900.33 |  |  | 375.33 | ES_ | 920.09 | 886.42 | 758.85 | 620.15 |  | 754.88 | FI_ | 751.78 | 870.93 | 892.75 |  |  |  | FR_ | 919.12 | 841.02 | 878.72 | 579.33 |  | 707.08 | GR_ | 877.4 | 931.32 | 782.63 | 619.92 |  |  | HR_ | 1 | 840 | 895.4 | 735.86 | 689.56 |  | 610.25 | HU_ | 0.0025682 | 866.245 | 866.3608 | 866.3608 | 827.3409 |  | 611.7388 | IE_ | 834.67 | 878.86 | 724.59 | 827.94 |  |  | IT_ | 839.05 | 837.69 | 825.96 | 620.25 |  | 444.39 | LT_ | 1 | 819.62 | 834.99 | 787.91 |  | 323.74 | 349.3 | LU_ | 838.54 | 826.66 | 726.09 |  |  | 520.8 | LV_ | 1 | 849.29 | 889.97 | 871.85 |  |  | 382.32 | MT_ | 586.21 | 553.02 | 615.37 |  |  |  | NL_ | 911.99 | 931.95 |  |  |  | 463.12 | PL_ | 0.23156 | 847.1692 | 880.8869 | 923.2187 | 563.0381 | 548.8063 | 423.1585 | PT_ | 873.9 | 833.68 | 834.87 | 813.89 |  | 460.69 | RO_ | 0.20126 | 854.4055 | 872.2609 | 746.6773 | 655.4601 |  | 490.2632 | SE_ | 0.086022 | 819.7849 | 885.0581 | 662.9849 | 635.0108 |  |  | SI_ | 1 | 767.35 | 786.27 | 762.8 |  |  | 581.97 | SK_ | 1 | 829.68 | 876.52 |  | 572.46 | 565.82 | 483.39
2024-04-29 | EU_ | 861.5528 | 866.9656 | 787.187 | 648.9776 | 582.8256 | 461.2794 | EUR_ | 863.3988 | 864.015 | 781.1688 | 648.6984 | 489.2457 | 478.6321 | AT_ | 802.16 | 849.2 | 776.39 | 615.28 |  |  | BE_ | 849.65 | 854.04 | 748.46 | 485.7 |  | 549.59 | BG_ | 0.5113 | 782.5033 | 816.3309 |  |  |  | 502.9042 | CY_ | 1 | 883.01 | 937.13 | 871.2 | 862.11 |  |  | CZ_ | 0.039722 | 816.1581 | 886.9648 | 754.5037 |  |  | 486.5247 | DE_ | 840.38 | 840.3 | 740.29 |  |  | 552.12 | DK_ | 0.13408 | 995.106 | 899.5589 | 1081.616 | 646.304 |  |  | EE_ | 1 | 932 | 939.67 | 907 |  |  | 375.33 | ES_ | 921.86 | 895.15 | 764.48 | 605.72 |  | 754.7 | FI_ | 834.04 | 962.06 | 915.33 |  |  |  | FR_ | 922.43 | 851.17 | 883.2 | 590.27 |  | 704.71 | GR_ | 883.85 | 944.22 | 784.24 | 619.92 |  |  | HR_ | 1 | 841.6 | 901 | 751.86 | 689.56 |  | 609.45 | HU_ | 0.0025534 | 887.0459 | 888.8487 | 888.8487 | 822.5666 |  | 606.8119 | IE_ | 830.36 | 880.73 | 729.52 | 806.2 |  |  | IT_ | 840.94 | 849.71 | 840.64 | 633.79 |  | 444.75 | LT_ | 1 | 819.62 | 834.99 | 787.91 |  | 323.74 | 349.3 | LU_ | 864.18 | 853.16 | 754.16 |  |  | 520.8 | LV_ | 1 | 867.33 | 893 | 857.43 |  |  | 387 | MT_ | 586.21 | 553.02 | 615.37 |  |  |  | NL_ | 922.73 | 949.3 |  |  |  | 470.56 | PL_ | 0.23119 | 837.6719 | 874.7197 | 941.6183 | 644.0088 | 594.9093 | 423.6736 | PT_ | 891.79 | 850.76 | 849.5 | 823.16 |  | 461.5 | RO_ | 0.20097 | 853.52 | 880.4638 | 826.7529 | 709.743 |  | 490.8439 | SE_ | 0.08558 | 845.4258 | 903.5858 | 664.3731 | 642.6187 |  |  | SI_ | 1 | 752.33 | 789.13 | 769.36 |  |  | 577.25 | SK_ | 1 | 828.85 | 876.52 |  | 578.95 | 572.31 | 481.72
2024-04-22 | EU_ | 867.3762 | 882.469 | 802.1417 | 644.6995 | 610.0761 | 461.6354 | EUR_ | 870.028 | 880.3746 | 796.1618 | 643.0166 | 484.2253 | 478.6901 | AT_ | 806.32 | 885.87 | 784.41 | 615.28 |  |  | BE_ | 866.41 | 882.77 | 748.46 | 485.7 |  | 580.17 | BG_ | 0.5113 | 777.1347 | 824.0004 |  |  |  | 505.8442 | CY_ | 1 | 882.04 | 938.41 | 870.84 | 859.07 |  |  | CZ_ | 0.039565 | 812.798 | 892.1531 | 756.8811 |  |  | 484.6326 | DE_ | 850.46 | 861.31 | 764.07 |  |  | 552.12 | DK_ | 0.13402 | 994.6525 | 906.6542 | 1078.2282 | 592.8031 |  |  | EE_ | 1 | 943.67 | 975.5 | 948.67 |  |  | 370.33 | ES_ | 921.39 | 909.22 | 773.96 | 592.36 |  | 752.23 | FI_ | 871.14 | 1001.58 | 928.23 |  |  |  | FR_ | 925.07 | 865.02 | 892.13 | 591.78 |  | 703.8 | GR_ | 884.66 | 956.32 | 789.08 | 619.92 |  |  | HR_ | 1 | 825.6 | 912.2 | 771.86 | 689.56 |  | 609.45 | HU_ | 0.0025387 | 899.4222 | 926.5459 | 926.5459 | 868.6215 |  | 601.5751 | IE_ | 811.33 | 874.06 | 733.88 | 818.23 |  |  | IT_ | 845.77 | 860.06 | 859.05 | 631.88 |  | 443.41 | LT_ | 1 | 827.12 | 852.64 | 793.28 |  | 323.74 | 352.33 | LU_ | 882.13 | 853.16 | 754.16 |  |  | 544.87 | LV_ | 1 | 869.12 | 907.73 | 872.16 |  |  | 387.13 | MT_ | 586.21 | 553.02 | 615.37 |  |  |  | NL_ | 928.52 | 963.35 |  |  |  | 473.87 | PL_ | 0.23155 | 843.9404 | 883.977 | 949.6596 | 647.4206 | 626.3268 | 424.2591 | PT_ | 902.36 | 864.58 | 864.95 | 816.65 |  | 461.5 | RO_ | 0.20098 | 853.9151 | 897.4737 | 836.2127 | 720.3091 |  | 485.6279 | SE_ | 0.086196 | 844.8218 | 913.4681 | 688.7385 | 663.4487 |  |  | SI_ | 1 | 746.15 | 793.38 | 770.99 |  |  | 576.36 | SK_ | 1 | 858.02 | 900.68 |  | 571.41 | 564.77 | 484.22
2024-04-15 | EU_ | 865.4583 | 896.0245 | 811.781 | 657.5792 | 625.5292 | 464.2153 | EUR_ | 868.0911 | 895.4175 | 805.6036 | 658.5565 | 491.3896 | 479.598 | AT_ | 806.32 | 890.03 | 794.37 | 615.28 |  |  | BE_ | 849.67 | 914.1 | 778.79 | 491.81 |  | 580.17 | BG_ | 0.5113 | 768.9948 | 824.7265 |  |  |  | 505.8442 | CY_ | 1 | 865.13 | 938 | 868.64 | 859.07 |  |  | CZ_ | 0.039488 | 799.183 | 888.8931 | 776.6944 |  |  | 483.2708 | DE_ | 858.03 | 891.56 | 767.35 |  |  | 548.09 | DK_ | 0.13404 | 994.7725 | 928.2095 | 1099.8043 | 592.8746 |  |  | EE_ | 1 | 890.33 | 961.33 | 920.33 |  |  | 371.17 | ES_ | 913.17 | 910.69 | 779.32 | 626.74 |  | 749.94 | FI_ | 878.4 | 1085.45 | 956.46 |  |  |  | FR_ | 918.33 | 883.38 | 900.44 | 589.09 |  | 705.48 | GR_ | 869.34 | 958.73 | 786.66 | 619.92 |  |  | HR_ | 1 | 825.6 | 915.4 | 787.86 | 689.56 |  | 617.45 | HU_ | 0.0025365 | 882.1982 | 935.7902 | 935.7902 | 855.168 |  | 598.8294 | IE_ | 794.5 | 862.68 | 743.04 | 807.78 |  |  | IT_ | 840.24 | 863.64 | 880.5 | 637.52 |  | 443.68 | LT_ | 1 | 822.79 | 860.57 | 807.38 |  | 323.74 | 352.4 | LU_ | 864.18 | 896.75 | 795.39 |  |  | 544.87 | LV_ | 1 | 869.12 | 908.15 | 872.58 |  |  | 389.92 | MT_ | 586.21 | 553.02 | 615.37 |  |  |  | NL_ | 933.48 | 981.54 |  |  |  | 479.65 | PL_ | 0.23289 | 849.6018 | 890.0275 | 963.3192 | 651.5557 | 642.8502 | 430.395 | PT_ | 893.41 | 884.09 | 879.58 | 823.89 |  | 465.56 | RO_ | 0.20104 | 843.0662 | 898.7576 | 826.4424 | 711.1917 |  | 480.5537 | SE_ | 0.086518 | 848.187 | 941.5225 | 699.9645 | 655.0271 |  |  | SI_ | 1 | 735.15 | 786.65 | 766.48 |  |  | 576.7 | SK_ | 1 | 859.68 | 902.35 |  | 582.17 | 575.53 | 484.22
2024-04-08 | EU_ | 856.9484 | 895.3409 | 824.8999 | 658.9105 | 596.0989 | 466.4393 | EUR_ | 856.3161 | 892.8154 | 818.6913 | 658.7903 | 486.0297 | 480.823 | AT_ | 795.49 | 895.03 | 784.62 | 615.28 |  |  | BE_ | 823.81 | 892.53 | 793.91 | 491.81 |  | 580.17 | BG_ | 0.5113 | 758.0888 | 818.0387 |  |  |  | 505.8442 | CY_ | 1 | 831.66 | 927.02 | 863.22 | 859.07 |  |  | CZ_ | 0.03942 | 785.9059 | 882.7255 | 788.0531 |  |  | 482.2044 | DE_ | 849.62 | 899.12 | 789.03 |  |  | 551.11 | DK_ | 0.13406 | 984.2078 | 939.0836 | 1121.4307 | 592.9699 |  |  | EE_ | 1 | 941.17 | 967.17 | 948.67 |  |  | 371.17 | ES_ | 899.53 | 903.3 | 773.66 | 626.74 |  | 746.81 | FI_ | 797.75 | 1007.22 | 975.01 |  |  |  | FR_ | 916.15 | 882.65 | 907.85 | 598.45 |  | 705.81 | GR_ | 863.69 | 957.12 | 781.82 | 619.92 |  |  | HR_ | 1 | 809.6 | 901 | 759.86 | 689.56 |  | 609.45 | HU_ | 0.0025695 | 896.4874 | 945.8996 | 945.8996 | 866.3086 |  | 597.3054 | IE_ | 769.95 | 847.64 | 739.96 | 817.91 |  |  | IT_ | 829.62 | 857 | 878.36 | 636.16 |  | 445.29 | LT_ | 1 | 817.21 | 857.65 | 817.17 |  | 323.74 | 350.93 | LU_ | 864.18 | 925.81 | 819.08 |  |  | 544.87 | LV_ | 1 | 869.95 | 910.77 | 875.2 |  |  | 386.72 | MT_ | 586.21 | 553.02 | 615.37 |  |  |  | NL_ | 925.21 | 982.36 |  |  |  | 486.26 | PL_ | 0.23495 | 856.878 | 900.0188 | 977.6872 | 668.5455 | 610.3118 | 435.3124 | PT_ | 893.41 | 893.85 | 887.71 | 813.39 |  | 462.31 | RO_ | 0.20125 | 838.227 | 895.0413 | 803.7492 | 697.4421 |  | 472.0326 | SE_ | 0.087455 | 855.6211 | 964.5896 | 712.4404 | 667.891 |  |  | SI_ | 1 | 730.86 | 782.68 | 764.44 |  |  | 578.02 | SK_ | 1 | 846.35 | 897.35 |  | 574.12 | 567.48 | 485.05
2024-04-01 | EU_ | 842.3305 | 883.3108 | 801.4808 | 636.424 | 585.4715 | 466.7626 | EUR_ | 841.4018 | 880.5218 | 794.8686 | 638.7139 | 481.6086 | 481.8057 | AT_ | 772.16 | 880.87 | 784.12 | 615.28 |  |  | BE_ | 818.03 | 910.48 | 768.54 | 491.25 |  | 576.03 | BG_ | 0.5113 | 758.0888 | 818.0387 |  |  |  | 505.8442 | CY_ | 1 | 830.64 | 926.98 | 860.48 | 859.07 |  |  | CZ_ | 0.039445 | 765.2777 | 869.7866 | 761.7214 |  |  | 480.4552 | DE_ | 830.29 | 875.59 | 752.39 |  |  | 555.14 | DK_ | 0.13407 | 984.2738 | 917.6956 | 1121.5059 | 593.0097 |  |  | EE_ | 1 | 922 | 958 | 939.5 |  |  | 370.33 | ES_ | 887.57 | 895.26 | 780.55 | 584.59 |  | 746.47 | FI_ | 814.69 | 1035.45 | 944.36 |  |  |  | FR_ | 892.68 | 861.83 | 893.21 | 597.91 |  | 704.32 | GR_ | 851.6 | 952.28 | 777.79 | 619.92 |  |  | HR_ | 1 | 809.6 | 907.4 | 771.86 | 689.56 |  | 608.65 | HU_ | 0.0025432 | 884.5946 | 922.356 | 922.356 | 857.4517 |  | 597.743 | IE_ | 784.67 | 862.93 | 753.07 | 812.95 |  |  | IT_ | 818.49 | 852.31 | 861.33 | 641.25 |  | 445.61 | LT_ | 1 | 791.4 | 855.54 | 778.6 |  | 323.74 | 351.64 | LU_ | 842.81 | 889.91 | 781.36 |  |  | 544.87 | LV_ | 1 | 832.76 | 887.49 | 894.78 |  |  | 378.18 | MT_ | 586.21 | 553.02 | 615.37 |  |  |  | NL_ | 899.59 | 961.7 |  |  |  | 493.7 | PL_ | 0.23273 | 839.1198 | 895.0195 | 963.3774 | 571.5323 | 598.8829 | 434.9935 | PT_ | 882.03 | 874.33 | 867.39 | 796.16 |  | 463.13 | RO_ | 0.20126 | 821.8447 | 881.6431 | 806.0982 | 685.3302 |  | 470.9723 | SE_ | 0.086393 | 846.4795 | 942.5832 | 683.3348 | 627.9914 |  |  | SI_ | 1 | 715.39 | 779.28 | 763.22 |  |  | 577.48 | SK_ | 1 | 825.52 | 900.68 |  | 567.48 | 560.84 | 487.55
2024-03-25 | EU_ | 826.4095 | 886.2894 | 808.2249 | 649.054 | 579.2818 | 466.3361 | EUR_ | 826.6315 | 884.6936 | 802.2007 | 651.6382 | 471.4946 | 480.5814 | AT_ | 749.66 | 882.53 | 787.08 | 615.28 |  |  | BE_ | 790.53 | 884.34 | 766.39 | 482.69 |  | 594.21 | BG_ | 0.5113 | 746.24 | 814.63 |  |  |  | 512.02 | CY_ | 1 | 818.09 | 926.58 | 865.78 | 859.07 |  |  | CZ_ | 0.039579 | 751.1 | 866.6 | 761.83 |  |  | 480.6511 | DE_ | 805.08 | 871.39 | 767.85 |  |  | 555.14 | DK_ | 0.13408 | 962.87 | 917.74 | 1121.57 | 593.04 |  |  | EE_ | 1 | 864.5 | 947.17 | 939.5 |  |  | 371.17 | ES_ | 879.22 | 893.81 | 766.86 | 616.76 |  | 746.12 | FI_ | 855.01 | 1083.03 | 954.04 |  |  |  | FR_ | 892.15 | 880.37 | 895.67 | 591.01 |  | 703.71 | GR_ | 844.34 | 954.7 | 781.82 | 619.92 |  |  | HR_ | 1 | 784 | 904.2 | 759.86 | 714.56 |  | 592.65 | HU_ | 0.002532 | 859.1533 | 923.8548 | 923.8548 | 868.6215 |  | 586.7572 | IE_ | 782.31 | 861.46 | 735.8 | 806.31 |  |  | IT_ | 810.27 | 858.6 | 874.69 | 632.52 |  | 444.13 | LT_ | 1 | 768.41 | 884.17 | 780.03 |  | 323.74 | 348.62 | LU_ | 822.3 | 904.44 | 798.02 |  |  | 570.8 | LV_ | 1 | 825.05 | 894.78 | 894.78 |  |  | 387.13 | MT_ | 586.21 | 553.02 | 615.37 |  |  |  | NL_ | 881.41 | 965.01 |  |  |  | 494.53 | PL_ | 0.23214 | 820.01 | 892.7 | 947.05 | 624.99 | 593.2 | 434.0638 | PT_ | 865.77 | 882.46 | 873.89 | 796.16 |  | 462.31 | RO_ | 0.20116 | 809.58 | 883.14 | 839.83 | 673.71 |  | 470.6731 | SE_ | 0.087283 | 820.28 | 938.33 | 690.37 | 634.46 |  |  | SI_ | 1 | 702.92 | 775.24 | 762.79 |  |  | 572.35 | SK_ | 1 | 808.85 | 922.35 |  | 552.29 | 545.65 | 489.22
2024-03-18 | EU_ | 809.4232 | 879.0511 | 793.7705 | 639.2321 | 570.2851 | 464.4551 | EUR_ | 808.8539 | 877.9365 | 787.182 | 642.3172 | 471.0418 | 481.0122 | AT_ | 737.99 | 875.03 | 783 | 609.28 |  |  | BE_ | 773.83 | 862.33 | 757.71 | 482.69 |  | 594.21 | BG_ | 0.5113 | 750.93 | 815.59 |  |  |  | 514.9197 | CY_ | 1 | 809.86 | 927.06 | 867.27 | 859.07 |  |  | CZ_ | 0.039683 | 750.61 | 866.24 | 761.59 |  |  | 480.9591 | DE_ | 789.12 | 871.39 | 741.47 |  |  | 553.13 | DK_ | 0.1341 | 941.57 | 917.89 | 1121.75 | 593.14 |  |  | EE_ | 1 | 847 | 955.5 | 932.83 |  |  | 371.17 | ES_ | 863.48 | 887.42 | 760.88 | 601.84 |  | 745.7 | FI_ | 821.94 | 1043.51 | 946.78 |  |  |  | FR_ | 871.62 | 873.37 | 890.88 | 577.71 |  | 707.52 | GR_ | 823.37 | 946.64 | 773.76 | 619.92 |  |  | HR_ | 1 | 784 | 904.2 | 759.86 | 714.56 |  | 592.65 | HU_ | 0.002532 | 836.94 | 910.22 | 910.22 | 866.31 |  | 590.7284 | IE_ | 783.85 | 863.74 | 742.1 | 792.07 |  |  | IT_ | 789.13 | 849.79 | 874.86 | 627.34 |  | 444.33 | LT_ | 1 | 768.41 | 884.17 | 784.81 |  | 323.74 | 348.62 | LU_ | 795.8 | 885.64 | 756.8 |  |  | 570.8 | LV_ | 1 | 816.23 | 889.97 | 915.65 |  |  | 386.54 | MT_ | 586.21 | 553.02 | 615.37 |  |  |  | NL_ | 859.92 | 955.09 |  |  |  | 497.83 | PL_ | 0.23195 | 800.67 | 874.71 | 946.95 | 610.53 | 583.1 | 427.6413 | PT_ | 837.32 | 868.64 | 864.95 | 795.44 |  | 463.13 | RO_ | 0.20114 | 806.07 | 881.09 | 820.81 | 669.23 |  | 470.3979 | SE_ | 0.088356 | 807.68 | 944.57 | 685.5 | 616.29 |  |  | SI_ | 1 | 702.78 | 776.21 | 762.79 |  |  | 570.45 | SK_ | 1 | 785.52 | 899.85 |  | 551.61 | 544.97 | 488.39
2024-03-11 | EU_ | 804.6598 | 883.9703 | 794.7097 | 633.8911 | 569.6899 | 466.5394 | EUR_ | 802.3994 | 882.8105 | 787.9017 | 633.8121 | 470.0964 | 481.7681 | AT_ | 737.99 | 880.87 | 788.67 | 611.28 |  |  | BE_ | 798.65 | 882.95 | 753.99 | 467.94 |  | 617.36 | BG_ | 0.5113 | 750.81 | 817.8 |  |  |  | 514.97 | CY_ | 1 | 798.19 | 931.07 | 870.84 | 893.96 |  |  | CZ_ | 0.039491 | 749.38 | 864.68 | 758.12 |  |  | 471.8529 | DE_ | 775.67 | 868.87 | 740.2 |  |  | 554.14 | DK_ | 0.13413 | 920.38 | 918.15 | 1122.06 | 593.3 |  |  | EE_ | 1 | 849.5 | 956.33 | 956.17 |  |  | 370.33 | ES_ | 861.81 | 895.79 | 763.29 | 582.54 |  | 744.47 | FI_ | 728.4 | 975.77 | 950.81 |  |  |  | FR_ | 872.54 | 878.66 | 894.04 | 577.41 |  | 706.01 | GR_ | 821.76 | 953.09 | 776.98 | 619.92 |  |  | HR_ | 1 | 785.6 | 929 | 767.86 | 714.56 |  | 592.65 | HU_ | 0.0025281 | 841.03 | 909.75 | 909.75 | 738.59 |  | 589.4374 | IE_ | 780.93 | 862.36 | 756.55 | 796.39 |  |  | IT_ | 790.23 | 858.59 | 865.13 | 625.88 |  | 444.39 | LT_ | 1 | 770.76 | 909.81 | 783.41 |  | 323.74 | 351.49 | LU_ | 795.8 | 885.64 | 768.2 |  |  | 595.8 | LV_ | 1 | 821.33 | 915.73 | 915.72 |  |  | 387.27 | MT_ | 586.21 | 553.02 | 615.37 |  |  |  | NL_ | 845.88 | 960.87 |  |  |  | 500.31 | PL_ | 0.23362 | 806.02 | 883.26 | 954.39 | 619.61 | 582.55 | 432.634 | PT_ | 830 | 871.08 | 869.01 | 795.47 |  | 462.31 | RO_ | 0.20143 | 815.39 | 895.6 | 812.91 | 749.97 |  | 471.1244 | SE_ | 0.089393 | 805.58 | 943.85 | 697.05 | 629.69 |  |  | SI_ | 1 | 701.17 | 808.8 | 797.87 |  |  | 563.09 | SK_ | 1 | 799.68 | 916.52 |  | 550.19 | 543.55 | 489.22
2024-03-04 | EU_ | 804.5169 | 891.2073 | 803.9199 | 652.4743 | 575.1109 | 466.5095 | EUR_ | 803.0548 | 891.9886 | 797.6321 | 657.4387 | 467.6261 | 482.5179 | AT_ | 738.82 | 890.03 | 800.43 | 611.28 |  |  | BE_ | 767.59 | 888.4 | 751.35 | 467.94 |  | 604.13 | BG_ | 0.5113 | 751.79 | 819.73 |  |  |  | 515.47 | CY_ | 1 | 794.33 | 930.84 | 871.02 | 893.96 |  |  | CZ_ | 0.039421 | 745.27 | 869.1 | 778.78 |  |  | 463.3164 | DE_ | 785.76 | 881.48 | 756.93 |  |  | 555.14 | DK_ | 0.13416 | 931.27 | 896.85 | 1122.26 | 593.41 |  |  | EE_ | 1 | 868.67 | 971.33 | 956.17 |  |  | 371.17 | ES_ | 857.52 | 903.85 | 775.49 | 639.25 |  | 742.92 | FI_ | 728.4 | 975.77 | 950.81 |  |  |  | FR_ | 865.26 | 889.28 | 897.88 | 577.13 |  | 706.18 | GR_ | 822.56 | 962.77 | 780.21 | 619.92 |  |  | HR_ | 1 | 784 | 934.6 | 783.86 | 714.56 |  | 592.65 | HU_ | 0.00253 | 823.54 | 918.78 | 918.78 | 954.21 |  | 587.7178 | IE_ | 777.43 | 859.92 | 761 | 786 |  |  | IT_ | 789.61 | 868.44 | 869.57 | 627.7 |  | 445.72 | LT_ | 1 | 768.21 | 918.12 | 842.02 |  | 323.74 | 352.14 | LU_ | 795.8 | 885.64 | 768.2 |  |  | 595.8 | LV_ | 1 | 815.96 | 916 | 916 |  |  | 387.83 | MT_ | 586.21 | 553.02 | 615.37 |  |  |  | NL_ | 849.18 | 969.14 |  |  |  | 501.97 | PL_ | 0.23227 | 802.27 | 878.81 | 956.48 | 630.48 | 588.99 | 431.8464 | PT_ | 831.63 | 882.46 | 878.77 | 790.26 |  | 458.25 | RO_ | 0.20117 | 815.36 | 901.97 | 708.26 | 635.9 |  | 470.5138 | SE_ | 0.088949 | 806.41 | 952.11 | 693.02 | 616.51 |  |  | SI_ | 1 | 677.25 | 797.11 | 790.88 |  |  | 563.18 | SK_ | 1 | 798.85 | 917.35 |  | 546.48 | 539.84 | 490.05
2024-02-26 | EU_ | 803.8175 | 903.3515 | 815.5087 | 637.7304 | 589.2898 | 466.7786 | EUR_ | 799.5932 | 902.7093 | 808.9447 | 640.5584 | 467.1601 | 482.6393 | AT_ | 736.32 | 906.7 | 815.56 | 611.28 |  |  | BE_ | 791.39 | 921.07 | 764.99 | 467.94 |  | 623.14 | BG_ | 0.5113 | 751.79 | 823 |  |  |  | 515.9 | CY_ | 1 | 786.64 | 925.79 | 869.04 | 893.96 |  |  | CZ_ | 0.039285 | 735.98 | 860.91 | 790.72 |  |  | 463.3164 | DE_ | 777.35 | 889.04 | 770.37 |  |  | 554.14 | DK_ | 0.13415 | 920.5 | 918.27 | 1143.68 | 593.38 |  |  | EE_ | 1 | 833.67 | 974.67 | 961.17 |  |  | 371.17 | ES_ | 854.52 | 911.35 | 777.9 | 603.65 |  | 742.68 | FI_ | 703.4 | 995.93 | 962.91 |  |  |  | FR_ | 865.69 | 903.51 | 908.05 | 571.08 |  | 705.37 | GR_ | 817.72 | 975.67 | 786.66 | 619.92 |  |  | HR_ | 1 | 757.6 | 939.4 | 815.86 | 714.56 |  | 592.65 | HU_ | 0.0025672 | 840.39 | 948.54 | 948.54 | 827.02 |  | 586.2127 | IE_ | 771.01 | 853.66 | 761 | 785.42 |  |  | IT_ | 795.35 | 879.62 | 879.27 | 623.52 |  | 446.28 | LT_ | 1 | 767.6 | 930.21 | 849.97 |  | 323.74 | 356.89 | LU_ | 783.84 | 907.86 | 783.11 |  |  | 597.65 | LV_ | 1 | 800.17 | 911.92 | 911.92 |  |  | 386.72 | MT_ | 586.21 | 553.02 | 615.37 |  |  |  | NL_ | 839.26 | 977.4 |  |  |  | 496.18 | PL_ | 0.23227 | 826.33 | 904.75 | 960.06 | 618.94 | 605.06 | 432.3346 | PT_ | 825.94 | 890.59 | 888.52 | 786.55 |  | 452.56 | RO_ | 0.20112 | 808.15 | 905.7 | 833.29 | 611.72 |  | 470.1903 | SE_ | 0.089546 | 802.29 | 973.11 | 709.2 | 624.31 |  |  | SI_ | 1 | 664.23 | 786.25 | 787.98 |  |  | 563 | SK_ | 1 | 799.68 | 935.68 |  | 545.78 | 539.14 | 490.05
2024-02-19 | EU_ | 806.1092 | 910.9519 | 842.5184 | 628.208 | 599.5328 | 467.6862 | EUR_ | 801.9607 | 910.3561 | 836.1123 | 629.5099 | 454.5026 | 483.0704 | AT_ | 741.32 | 919.2 | 826.11 | 611.28 |  |  | BE_ | 759.02 | 904.86 | 799.95 | 437.41 |  | 623.14 | BG_ | 0.5113 | 746.24 | 814.63 |  |  |  | 514.9197 | CY_ | 1 | 777.94 | 914.48 | 861.81 | 893.96 |  |  | CZ_ | 0.039285 | 735.98 | 860.91 | 790.72 |  |  | 463.3164 | DE_ | 782.4 | 900.8 | 807.68 |  |  | 554.14 | DK_ | 0.13414 | 941.9 | 993.33 | 1175.8 | 593.34 |  |  | EE_ | 1 | 781.17 | 970.5 | 978.67 |  |  | 371.17 | ES_ | 848.5 | 908.84 | 789.91 | 588.17 |  | 741.78 | FI_ | 781.62 | 1074.96 | 989.52 |  |  |  | FR_ | 867.82 | 916.22 | 923.72 | 558.34 |  | 705.08 | GR_ | 816.92 | 980.51 | 793.11 | 619.92 |  |  | HR_ | 1 | 752 | 930.6 | 795.86 | 714.56 |  | 592.65 | HU_ | 0.0025747 | 835.4 | 958.37 | 958.37 | 829.43 |  | 584.83 | IE_ | 757.59 | 838.21 | 772.36 | 776.5 |  |  | IT_ | 799.4 | 884.7 | 903.18 | 615.52 |  | 446.69 | LT_ | 1 | 774.11 | 943.31 | 850.87 |  | 323.74 | 363.33 | LU_ | 798.37 | 933.5 | 812.94 |  |  | 597.65 | LV_ | 1 | 800.17 | 911.92 | 911.92 |  |  | 386.72 | MT_ | 586.21 | 553.02 | 615.37 |  |  |  | NL_ | 846.7 | 991.45 |  |  |  | 494.53 | PL_ | 0.23113 | 827.41 | 905.45 | 985.52 | 628 | 618.26 | 434.67 | PT_ | 830.81 | 910.11 | 906.41 | 776.52 |  | 457.43 | RO_ | 0.20092 | 793.46 | 894.46 | 835.82 | 690.28 |  | 466.56 | SE_ | 0.088992 | 811.36 | 1000.77 | 738.63 | 610.75 |  |  | SI_ | 1 | 646.35 | 767.84 | 755.59 |  |  | 563.33 | SK_ | 1 | 798.02 | 959.85 |  | 526.77 | 520.13 | 490.05
2024-02-12 | EU_ | 792.2616 | 893.2142 | 827.5527 | 615.2013 | 574.4469 | 467.9254 | EUR_ | 787.3699 | 892.2297 | 820.8567 | 617.125 | 456.5534 | 481.7075 | AT_ | 723.82 | 901.7 | 822.62 | 611.28 |  |  | BE_ | 747.81 | 864.61 | 808.87 | 437.41 |  | 603.31 | BG_ | 0.5113 | 739.72 | 796.52 |  |  |  | 513.51 | CY_ | 1 | 772.42 | 901.22 | 856.34 | 893.96 |  |  | CZ_ | 0.039656 | 717.99 | 839.83 | 771.27 |  |  | 464.35 | DE_ | 775.67 | 904.16 | 776.93 |  |  | 555.14 | DK_ | 0.13414 | 920.43 | 993.32 | 1175.78 | 593.34 |  |  | EE_ | 1 | 811.17 | 983.83 | 968.67 |  |  | 371.17 | ES_ | 826.68 | 883.72 | 774.84 | 567.08 |  | 738.73 | FI_ | 771.14 | 1046.74 | 984.68 |  |  |  | FR_ | 845.54 | 888.56 | 924.94 | 536.19 |  | 704.31 | GR_ | 794.34 | 956.32 | 785.05 | 619.92 |  |  | HR_ | 1 | 730.4 | 902.6 | 779.86 | 714.56 |  | 592.65 | HU_ | 0.002582 | 814.52 | 923.75 | 923.75 | 736.25 |  | 585.5 | IE_ | 759.95 | 838.29 | 771.26 | 756.25 |  |  | IT_ | 779.78 | 859.23 | 894.19 | 611.52 |  | 445.7 | LT_ | 1 | 755.77 | 924.9 | 875.49 |  | 323.74 | 361.37 | LU_ | 778.71 | 912.13 | 805.04 |  |  | 588.39 | LV_ | 1 | 791.68 | 893.03 | 893.04 |  |  | 384.11 | MT_ | 586.21 | 553.02 | 615.37 |  |  |  | NL_ | 831 | 979.88 |  |  |  | 492.87 | PL_ | 0.23149 | 822.71 | 887.18 | 985.46 | 613.34 | 589.67 | 437.56 | PT_ | 808.86 | 896.28 | 893.4 | 780.83 |  | 457.43 | RO_ | 0.20103 | 771.06 | 873.29 | 815.48 | 644.87 |  | 464.85 | SE_ | 0.089031 | 804.31 | 1014.46 | 724.07 | 593.39 |  |  | SI_ | 1 | 635.85 | 754.47 | 749.42 |  |  | 554.02 | SK_ | 1 | 781.35 | 918.18 |  | 529.85 | 523.21 | 490.05
2024-02-05 | EU_ | 776.1988 | 874.8635 | 818.0737 | 619.1552 | 583.6778 | 463.9526 | EUR_ | 770.2733 | 873.2421 | 811.807 | 621.845 | 458.1247 | 478.2647 | AT_ | 718.82 | 886.7 | 800.16 | 611.28 |  |  | BE_ | 738.42 | 870.58 | 786.23 | 446.91 |  | 603.31 | BG_ | 0.5113 | 734.87 | 788.68 |  |  |  | 513.51 | CY_ | 1 | 757.54 | 881.64 | 847.22 | 893.96 |  |  | CZ_ | 0.03999 | 712.64 | 834.76 | 752.1 |  |  | 468 | DE_ | 749.62 | 862.15 | 775.08 |  |  | 557.16 | DK_ | 0.13412 | 898.82 | 960.97 | 1138.04 | 593.24 |  |  | EE_ | 1 | 823.67 | 954.67 | 961.17 |  |  | 371.17 | ES_ | 816.62 | 871.37 | 765.06 | 577.21 |  | 738.63 | FI_ | 696.14 | 976.58 | 958.07 |  |  |  | FR_ | 843.53 | 885.58 | 915.45 | 539.89 |  | 702.33 | GR_ | 783.05 | 942.61 | 785.05 | 619.92 |  |  | HR_ | 1 | 698.4 | 861 | 735.86 | 714.56 |  | 592.65 | HU_ | 0.0025954 | 824.89 | 928.6 | 928.6 | 991.82 |  | 579.53 | IE_ | 745.89 | 825.2 | 758.97 | 765.8 |  |  | IT_ | 768.91 | 846.21 | 882.99 | 610.61 |  | 441.37 | LT_ | 1 | 733.52 | 891.02 | 819.93 |  | 323.74 | 359.23 | LU_ | 769.31 | 898.46 | 801.53 |  |  | 588.39 | LV_ | 1 | 775.02 | 872.61 | 872.61 |  |  | 383.97 | MT_ | 586.21 | 553.02 | 615.37 |  |  |  | NL_ | 811.16 | 948.48 |  |  |  | 485.44 | PL_ | 0.23072 | 808.32 | 871.19 | 960.95 | 607.84 | 599.89 | 431.41 | PT_ | 800.73 | 879.21 | 877.95 | 772.41 |  | 457.43 | RO_ | 0.20105 | 758.03 | 859.82 | 894.9 | 611.68 |  | 463.51 | SE_ | 0.08792 | 777.11 | 968.67 | 708.63 | 595.57 |  |  | SI_ | 1 | 619.33 | 732.06 | 718.11 |  |  | 553.12 | SK_ | 1 | 781.35 | 918.18 |  | 532.21 | 525.57 | 489.22
2024-01-29 | EU_ | 770.5693 | 861.2742 | 797.2532 | 614.3279 | 570.0675 | 460.6425 | EUR_ | 766.6857 | 860.5072 | 790.8389 | 617.6554 | 463.7177 | 477.7962 | AT_ | 708.82 | 870.87 | 784.98 | 578.28 |  |  | BE_ | 721.42 | 847.67 | 765.81 | 446.91 |  | 603.31 | BG_ | 0.5113 | 724.94 | 777.98 |  |  |  | 508.78 | CY_ | 1 | 752.28 | 876.6 | 846.15 | 893.96 |  |  | CZ_ | 0.040313 | 703.86 | 824.93 | 745.94 |  |  | 471.31 | DE_ | 757.19 | 867.19 | 753.73 |  |  | 557.16 | DK_ | 0.13416 | 920.55 | 961.25 | 1133.01 | 593.42 |  |  | EE_ | 1 | 827.83 | 935.5 | 912.83 |  |  | 370.33 | ES_ | 805.15 | 857.21 | 744.6 | 568.63 |  | 737.14 | FI_ | 785.65 | 1060.45 | 939.52 |  |  |  | FR_ | 829 | 854.06 | 892.01 | 543.52 |  | 701.13 | GR_ | 766.11 | 920.83 | 767.31 | 619.92 |  |  | HR_ | 1 | 698.4 | 861 | 735.86 | 714.56 |  | 592.65 | HU_ | 0.0025639 | 788.62 | 887.33 | 887.33 | 774.68 |  | 569.9 | IE_ | 740.6 | 821.46 | 730.69 | 763.9 |  |  | IT_ | 756.73 | 830.87 | 869.81 | 611.88 |  | 440.79 | LT_ | 1 | 721.63 | 861.78 | 814.87 |  | 323.74 | 359.98 | LU_ | 748.8 | 864.27 | 744.52 |  |  | 588.39 | LV_ | 1 | 764.17 | 853.13 | 853.13 |  |  | 384.24 | MT_ | 586.21 | 553.02 | 615.37 |  |  |  | NL_ | 802.07 | 932.77 |  |  |  | 485.44 | PL_ | 0.22904 | 787.12 | 849.36 | 946.58 | 609.8 | 583.8 | 424.17 | PT_ | 792.6 | 861.33 | 858.44 | 770.46 |  | 452.56 | RO_ | 0.20091 | 754.11 | 855.58 | 848.8 | 615.33 |  | 463.16 | SE_ | 0.088058 | 777.2 | 961.94 | 694.25 | 580.92 |  |  | SI_ | 1 | 610.67 | 719.52 | 711.81 |  |  | 554.07 | SK_ | 1 | 768.85 | 897.35 |  | 540.61 | 533.97 | 490.05
2024-01-22 | EU_ | 753.154 | 844.2057 | 784.0502 | 613.9987 | 552.9152 | 459.0408 | EUR_ | 748.4882 | 842.9173 | 778.0453 | 618.7422 | 458.7839 | 478.6043 | AT_ | 689.66 | 852.53 | 771.25 | 572.28 |  |  | BE_ | 693.58 | 829.13 | 737.55 | 446.91 |  | 603.31 | BG_ | 0.5113 | 722.3 | 771.34 |  |  |  | 508.49 | CY_ | 1 | 752.87 | 876.48 | 847.73 | 893.96 |  |  | CZ_ | 0.040391 | 695.08 | 817.45 | 743.38 |  |  | 469.22 | DE_ | 745.42 | 852.06 | 746.93 |  |  | 559.18 | DK_ | 0.13408 | 887.79 | 928.47 | 1094.75 | 593.04 |  |  | EE_ | 1 | 827.83 | 935.5 | 912.83 |  |  | 370.33 | ES_ | 798.03 | 849.78 | 737.85 | 575.82 |  | 736.23 | FI_ | 650.98 | 922.54 | 913.72 |  |  |  | FR_ | 815.61 | 837.87 | 877.26 | 550.46 |  | 702.75 | GR_ | 750.79 | 906.32 | 750.37 | 619.92 |  |  | HR_ | 1 | 696 | 853 | 715.86 | 714.56 |  | 592.65 | HU_ | 0.0026063 | 782.93 | 879.68 | 879.68 | 735.38 |  | 568.95 | IE_ | 737.76 | 819.51 | 706.86 | 769.65 |  |  | IT_ | 728.81 | 804.03 | 855.05 | 593.34 |  | 441.69 | LT_ | 1 | 717.36 | 848.09 | 785.18 |  | 323.74 | 360.43 | LU_ | 727.43 | 848.88 | 744.52 |  |  | 588.39 | LV_ | 1 | 757.79 | 846.52 | 846.52 |  |  | 385.21 | MT_ | 586.21 | 553.02 | 615.37 |  |  |  | NL_ | 788.85 | 916.25 |  |  |  | 486.26 | PL_ | 0.22915 | 771.68 | 834 | 928.56 | 608.66 | 565.07 | 418.84 | PT_ | 773.9 | 841 | 835.68 | 761.9 |  | 453.37 | RO_ | 0.2009 | 742.21 | 844.74 | 814.08 | 632.52 |  | 464.27 | SE_ | 0.088071 | 758.92 | 934.54 | 672.65 | 561.89 |  |  | SI_ | 1 | 616.58 | 725.95 | 721.97 |  |  | 558.56 | SK_ | 1 | 748.85 | 861.52 |  | 533.2 | 526.56 | 489.22
2024-01-15 | EU_ | 750.5229 | 840.1072 | 778.5903 | 609.7799 | 540.4981 | 459.9941 | EUR_ | 746.9122 | 839.2366 | 773.1006 | 615.1104 | 456.9995 | 478.9871 | AT_ | 684.66 | 843.37 | 772.99 | 572.28 |  |  | BE_ | 701.03 | 821.29 | 736.72 | 446.91 |  | 606.61 | BG_ | 0.5113 | 721.74 | 771.34 |  |  |  | 508.78 | CY_ | 1 | 753.51 | 876.36 | 849.91 | 893.96 |  |  | CZ_ | 0.040463 | 686.75 | 807.5 | 719.35 |  |  | 456.21 | DE_ | 750.46 | 857.95 | 745.81 |  |  | 559.18 | DK_ | 0.13407 | 877.01 | 917.68 | 1083.95 | 593 |  |  | EE_ | 1 | 819.5 | 927.17 | 928.67 |  |  | 370.33 | ES_ | 796.07 | 847.35 | 728.5 | 567.5 |  | 737.11 | FI_ | 659.04 | 926.58 | 885.49 |  |  |  | FR_ | 807.64 | 826.7 | 866.26 | 543.71 |  | 702.41 | GR_ | 745.14 | 898.25 | 739.89 | 619.92 |  |  | HR_ | 1 | 712 | 864.2 | 703.86 | 714.56 |  | 592.65 | HU_ | 0.0026338 | 783.38 | 873.11 | 873.11 | 769.46 |  | 576.84 | IE_ | 738.73 | 820.57 | 719.24 | 763 |  |  | IT_ | 721.55 | 796.14 | 847.13 | 599.52 |  | 442.61 | LT_ | 1 | 706.36 | 876.36 | 778.51 |  | 323.74 | 360.1 | LU_ | 717.17 | 830.08 | 724.34 |  |  | 588.39 | LV_ | 1 | 741.97 | 830.93 | 830.93 |  |  | 382.87 | MT_ | 586.21 | 553.02 | 615.37 |  |  |  | NL_ | 782.24 | 912.94 |  |  |  | 483.78 | PL_ | 0.22923 | 767.98 | 830.51 | 905.94 | 606.09 | 551.28 | 421.29 | PT_ | 759.27 | 826.37 | 825.92 | 765.18 |  | 455 | RO_ | 0.20103 | 738.68 | 836.32 | 812.5 | 607.99 |  | 465.63 | SE_ | 0.088668 | 743.64 | 926.12 | 660.05 | 552.23 |  |  | SI_ | 1 | 628.59 | 742.14 | 724.98 |  |  | 561.39 | SK_ | 1 | 728.85 | 839.85 |  | 530.52 | 523.88 | 490.05
2024-01-08 | EU_ | 752.9193 | 842.3099 | 775.5626 | 613.7373 | 617.0051 | 465.3059 | EUR_ | 750.0155 | 841.717 | 770.5878 | 619.5247 | 448.2172 | 484.0245 | AT_ | 686.32 | 845.03 | 775.12 | 572.28 |  |  | BE_ | 708.98 | 836.88 | 710.69 | 440.83 |  | 606.61 | BG_ | 0.5113 | 728.09 | 774.62 |  |  |  | 508.78 | CY_ | 1 | 756.09 | 882.75 | 869.51 | 893.96 |  |  | CZ_ | 0.040836 | 691.17 | 815.63 | 727.14 |  |  | 455.02 | DE_ | 756.35 | 857.11 | 750.79 |  |  | 568.25 | DK_ | 0.13402 | 865.99 | 906.65 | 1072.87 | 592.8 |  |  | EE_ | 1 | 817.83 | 927.17 | 927.83 |  |  | 370.33 | ES_ | 796.67 | 850.77 | 724.67 | 586.29 |  | 739.22 | FI_ | 659.04 | 926.58 | 885.49 |  |  |  | FR_ | 813.8 | 830.93 | 856.1 | 533.54 |  | 705.38 | GR_ | 749.18 | 901.48 | 739.89 | 619.92 |  |  | HR_ | 1 | 712 | 885 | 683.86 | 714.56 |  | 604.65 | HU_ | 0.002648 | 754.14 | 840.85 | 840.85 | 773.6 |  | 583.74 | IE_ | 737.84 | 819.1 | 719.85 | 762.05 |  |  | IT_ | 725.42 | 801.08 | 835.49 | 582.7 |  | 449.94 | LT_ | 1 | 711.3 | 876.21 | 754.15 |  | 323.74 | 361.91 | LU_ | 717.17 | 830.08 | 724.34 |  |  | 580.98 | LV_ | 1 | 746.77 | 837.54 | 837.53 |  |  | 395.67 | MT_ | 586.21 | 553.02 | 615.37 |  |  |  | NL_ | 776.45 | 903.02 |  |  |  | 474.69 | PL_ | 0.23007 | 776.63 | 839.88 | 896.67 | 592.44 | 638.8 | 428.31 | PT_ | 758.46 | 819.05 | 818.6 | 755.43 |  | 458.25 | RO_ | 0.20109 | 747.01 | 844.24 | 806.66 | 622.53 |  | 475.33 | SE_ | 0.08921 | 739.77 | 913.3 | 654.16 | 554.71 |  |  | SI_ | 1 | 618.76 | 730.42 | 715.56 |  |  | 566.35 | SK_ | 1 | 750.52 | 854.85 |  | 517.33 | 510.69 | 491.72
2024-01-01 | EU_ | 749.7383 | 844.7356 | 788.4868 | 616.8371 | 534.7573 | 466.1514 | EUR_ | 745.4596 | 843.3111 | 783.7486 | 624.4657 | 458.1447 | 483.9931 | AT_ | 668.03 | 841.28 | 807.06 | 562.28 |  |  | BE_ | 716.31 | 818.78 | 716.39 | 445.63 |  | 606.61 | BG_ | 0.5113 | 746.92 | 788.59 |  |  |  | 506.61 | CY_ | 1 | 758.93 | 888.13 | 874.01 | 893.96 |  |  | CZ_ | 0.040447 | 680.69 | 815.33 | 729.53 |  |  | 444.26 | DE_ | 742.06 | 846.18 | 773.81 |  |  | 597.3 | DK_ | 0.13418 | 862.7 | 909.85 | 1075.82 | 593.49 |  |  | EE_ | 1 | 786.17 | 898 | 789.5 |  |  | 370.33 | ES_ | 795.57 | 855.42 | 715.59 | 597.02 |  | 739.82 | FI_ | 698.56 | 985.45 | 886.3 |  |  |  | FR_ | 813.48 | 848.62 | 857.58 | 524.76 |  | 705.36 | GR_ | 753.21 | 909.54 | 749.57 | 619.92 |  |  | HR_ | 1 | 696 | 860.2 | 703.86 | 714.56 |  | 588.65 | HU_ | 0.0026123 | 752.93 | 854.93 | 854.93 | 763.19 |  | 562.37 | IE_ | 741.41 | 821.14 | 729.5 | 754.24 |  |  | IT_ | 724.1 | 801.17 | 839.72 | 584.25 |  | 448.39 | LT_ | 1 | 714.6 | 860.25 | 746.26 |  | 323.74 | 360.57 | LU_ | 717.17 | 830.08 | 724.34 |  |  | 580.98 | LV_ | 1 | 748.66 | 838.95 | 838.94 |  |  | 391.75 | MT_ | 586.21 | 553.02 | 615.37 |  |  |  | NL_ | 769.02 | 893.11 |  |  |  | 474.69 | PL_ | 0.23044 | 783.09 | 845.11 | 894.51 | 524.91 | 544.65 | 431.92 | PT_ | 757.64 | 831.24 | 843.81 | 768.53 |  | 457.43 | RO_ | 0.20098 | 759.05 | 855.3 | 806.21 | 573.14 |  | 473.46 | SE_ | 0.090123 | 731.98 | 912.04 | 687.09 | 563.45 |  |  | SI_ | 1 | 631.2 | 742.14 | 725.04 |  |  | 562.37 | SK_ | 1 | 748.85 | 854.85 |  | 531.7 | 525.6 | 491.72
2023-12-25 | EU_ | 758.2655 | 861.5653 | 809.8044 | 612.1055 | 533.1738 | 467.8562 | EUR_ | 751.7048 | 851.7729 | 805.41 | 617.1911 | 446.6991 | 478.8068 | AT_ | 668.03 | 841.28 | 807.06 | 562.28 |  |  | BE_ | 726.17 | 836.08 | 740.52 | 445.63 |  | 606.61 | BG_ | 0.5113 | 736.23 | 787.7 |  |  |  | 509.21 | CY_ | 1 | 763.42 | 893.99 | 880.38 | 893.96 |  |  | CZ_ | 0.040669 | 682.41 | 817.56 | 743.51 |  |  | 446.63 | DE_ | 767.02 | 880.95 | 807.09 |  |  | 577.24 | DK_ | 0.13412 | 861.86 | 919.66 | 1086.13 | 594.65 |  |  | EE_ | 1 | 786.17 | 898 | 789.5 |  |  | 370.33 | ES_ | 793.38 | 854.85 | 724.5 | 583.19 |  | 739.52 | FI_ | 723.56 | 1012.87 | 925.81 |  |  |  | FR_ | 807.9 | 842.86 | 861.72 | 534.44 |  | 701.01 | GR_ | 752.4 | 908.73 | 750.37 | 619.92 |  |  | HR_ | 1 | 696 | 860.2 | 703.86 | 714.56 |  | 588.65 | HU_ | 0.0026183 | 801.14 | 899.74 | 899.74 | 763.56 |  | 558.89 | IE_ | 752.8 | 833.17 | 735.67 | 759.41 |  |  | IT_ | 719.07 | 802.34 | 832.76 | 578.25 |  | 439.56 | LT_ | 1 | 723.15 | 862.47 | 727.74 |  | 323.74 | 366.88 | LU_ | 720.63 | 863.49 | 750.37 |  |  | 594.04 | LV_ | 1 | 748.66 | 838.95 | 838.94 |  |  | 391.75 | MT_ | 586.21 | 553.02 | 615.37 |  |  |  | NL_ | 763.23 | 889.8 |  |  |  | 487.09 | PL_ | 0.23031 | 798.19 | 868.24 | 906.33 | 572.33 | 544.34 | 442.68 | PT_ | 756.02 | 836.93 | 823.48 | 752.36 |  | 448.49 | RO_ | 0.20117 | 760.35 | 855.62 | 811.84 | 605.93 |  | 476.47 | SE_ | 0.090452 | 763.67 | 1269.71 | 686.71 | 567.4 |  |  | SI_ | 1 | 631.2 | 742.14 | 725.04 |  |  | 562.37 | SK_ | 1 | 730.52 | 869.85 |  | 515.05 | 508.41 | 490.89
2023-12-18 | EU_ | 756.6313 | 858.1706 | 786.6125 | 618.4562 | 532.7497 | 467.4356 | EUR_ | 750.0571 | 848.3115 | 781.4402 | 625.801 | 445.9334 | 477.892 | AT_ | 672.19 | 837.12 | 794.79 | 562.28 |  |  | BE_ | 724.25 | 833.55 | 716.14 | 423.59 |  | 606.61 | BG_ | 0.5113 | 751.19 | 792.94 |  |  |  | 511 | CY_ | 1 | 774.09 | 907.05 | 891.91 | 893.96 |  |  | CZ_ | 0.040745 | 688.14 | 824.48 | 744.91 |  |  | 446.46 | DE_ | 756.09 | 863.3 | 769.11 |  |  | 581.27 | DK_ | 0.13414 | 840.52 | 887.6 | 1064.83 | 594.74 |  |  | EE_ | 1 | 786.17 | 898 | 789.5 |  |  | 370.33 | ES_ | 797.48 | 862.04 | 727.28 | 609.2 |  | 741.18 | FI_ | 777.59 | 1068.51 | 896.78 |  |  |  | FR_ | 802.34 | 836.02 | 848.38 | 516.5 |  | 699.42 | GR_ | 745.14 | 903.9 | 742.31 | 619.92 |  |  | HR_ | 1 | 732 | 890.6 | 719.86 | 714.56 |  | 600.65 | HU_ | 0.002594 | 805.17 | 899.71 | 899.71 | 860.25 |  | 552.67 | IE_ | 768.49 | 849.59 | 751.75 | 747.44 |  |  | IT_ | 719.07 | 802.34 | 832.76 | 578.25 |  | 439.56 | LT_ | 1 | 727.74 | 856.99 | 736.39 |  | 323.74 | 358.56 | LU_ | 699.94 | 831.59 | 723.82 |  |  | 594.04 | LV_ | 1 | 748.66 | 838.95 | 838.94 |  |  | 391.75 | MT_ | 586.21 | 553.02 | 615.37 |  |  |  | NL_ | 762.4 | 892.28 |  |  |  | 473.87 | PL_ | 0.23015 | 797.63 | 867.64 | 905.71 | 571.94 | 543.96 | 442.38 | PT_ | 745.45 | 820.67 | 821.86 | 752.36 |  | 456.62 | RO_ | 0.20126 | 761.75 | 857.66 | 813.02 | 615.38 |  | 476.66 | SE_ | 0.089726 | 755.75 | 1248.11 | 664.41 | 549.57 |  |  | SI_ | 1 | 643.58 | 757.28 | 755.32 |  |  | 565.95 | SK_ | 1 | 716.35 | 859.85 |  | 513.9 | 507.26 | 490.05
2023-12-11 | EU_ | 770.3963 | 874.5703 | 811.6858 | 624.4285 | 557.2234 | 471.8235 | EUR_ | 764.2221 | 866.0885 | 807.2462 | 631.8337 | 459.5163 | 482.5766 | AT_ | 691.36 | 860.45 | 806.88 | 606.28 |  |  | BE_ | 740.19 | 860.97 | 728.87 | 442.02 |  | 606.61 | BG_ | 0.5113 | 768.91 | 810.75 |  |  |  | 506.23 | CY_ | 1 | 800.9 | 942.58 | 909.33 | 893.96 |  |  | CZ_ | 0.041039 | 713.83 | 844.13 | 759.68 |  |  | 441.98 | DE_ | 773.74 | 888.51 | 806.08 |  |  | 578.24 | DK_ | 0.13411 | 840.36 | 887.44 | 1064.63 | 594.62 |  |  | EE_ | 1 | 792 | 904.67 | 936.17 |  |  | 372 | ES_ | 814.81 | 882.64 | 750.86 | 604.37 |  | 742.85 | FI_ | 736.46 | 988.67 | 911.3 |  |  |  | FR_ | 807.44 | 846.87 | 869.02 | 534.75 |  | 701.78 | GR_ | 758.85 | 923.25 | 758.44 | 619.92 |  |  | HR_ | 1 | 736 | 897 | 747.86 | 749.56 |  | 600.65 | HU_ | 0.0026185 | 858.52 | 929.66 | 929.66 | 1025.46 |  | 555.03 | IE_ | 782.63 | 863.09 | 751.92 | 764.42 |  |  | IT_ | 730.68 | 820.06 | 852.53 | 577.97 |  | 447.82 | LT_ | 1 | 737.87 | 868.96 | 724.6 |  | 323.74 | 359.44 | LU_ | 721.49 | 867.8 | 744.17 |  |  | 594.04 | LV_ | 1 | 766.13 | 856.42 | 856.41 |  |  | 393.16 | MT_ | 586.21 | 553.02 | 615.37 |  |  |  | NL_ | 780.59 | 912.11 |  |  |  | 469.73 | PL_ | 0.23093 | 810.27 | 878.74 | 917.34 | 574.19 | 569.84 | 449.24 | PT_ | 756.83 | 838.56 | 838.93 | 781.07 |  | 458.25 | RO_ | 0.20118 | 763.33 | 869.34 | 842.48 | 634.5 |  | 477.41 | SE_ | 0.088519 | 738.43 | 1229.48 | 666.37 | 553.78 |  |  | SI_ | 1 | 677.12 | 785.25 | 757.7 |  |  | 580.89 | SK_ | 1 | 734.68 | 884.85 |  | 534.3 | 527.66 | 490.05
2023-12-04 | EU_ | 786.5978 | 894.7874 | 827.1721 | 646.3217 | 561.5966 | 472.851 | EUR_ | 780.5862 | 886.7232 | 821.9121 | 653.1159 | 463.3715 | 481.8216 | AT_ | 723.03 | 890.45 | 813.65 | 606.28 |  |  | BE_ | 748.05 | 873.36 | 749.12 | 455.65 |  | 585.12 | BG_ | 0.5113 | 781.91 | 824.81 |  |  |  | 501.2 | CY_ | 1 | 812.57 | 961.88 | 917.08 | 893.96 |  |  | CZ_ | 0.040994 | 723.85 | 862.44 | 782.12 |  |  | 446.1 | DE_ | 792.23 | 907.84 | 814.82 |  |  | 577.24 | DK_ | 0.13411 | 872.54 | 928.2 | 1096.27 | 648.13 |  |  | EE_ | 1 | 761.17 | 913 | 789.5 |  |  | 371.17 | ES_ | 826.55 | 896.27 | 781.29 | 644.28 |  | 744.01 | FI_ | 740.49 | 1033.83 | 933.88 |  |  |  | FR_ | 819.53 | 877.01 | 893.18 | 535.95 |  | 701.32 | GR_ | 781.43 | 944.22 | 777.79 | 619.92 |  |  | HR_ | 1 | 744 | 911.4 | 755.86 | 773.36 |  | 600.65 | HU_ | 0.0026366 | 872.9 | 961.12 | 961.12 | 900.72 |  | 558.24 | IE_ | 804.59 | 884.71 | 750.91 | 769.7 |  |  | IT_ | 744.6 | 836.21 | 864.21 | 592.7 |  | 446.99 | LT_ | 1 | 757.6 | 886.69 | 737.62 |  | 323.74 | 354.71 | LU_ | 752.53 | 867.8 | 793.73 |  |  | 571.61 | LV_ | 1 | 775.93 | 866.34 | 866.33 |  |  | 392.34 | MT_ | 586.21 | 553.02 | 615.37 |  |  |  | NL_ | 802.07 | 932.77 |  |  |  | 473.04 | PL_ | 0.23045 | 817.53 | 887.27 | 951.06 | 609.62 | 574.28 | 454.07 | PT_ | 777.15 | 863.76 | 863.32 | 784.72 |  | 461.5 | RO_ | 0.2013 | 772.25 | 896.28 | 831.85 | 619.01 |  | 477.54 | SE_ | 0.088331 | 775.94 | 1262.56 | 695.91 | 578.13 |  |  | SI_ | 1 | 682.94 | 787.88 | 766.23 |  |  | 582.79 | SK_ | 1 | 760.52 | 930.68 |  | 540.09 | 533.45 | 490.05
2023-11-27 | EU_ | 796.1394 | 904.2723 | 809.466 | 628.5583 | 554.5054 | 428.326 | EUR_ | 802.2743 | 911.3332 | 830.0808 | 641.9526 | 464.7897 | 481.6106 | AT_ | [6 empty] | BE_ | 759.32 | 882.67 | 785.98 | 455.65 |  | 585.12 | BG_ | [7 empty] | CY_ | 1 | 820.76 | 981.82 | 924.75 | 893.96 |  |  | CZ_ | 0.041044 | 745.19 | 874.6 | 794.37 |  |  | 446.92 | DE_ | 801.47 | 920.45 | 816.33 |  |  | 577.24 | DK_ | 0.13413 | 872.66 | 949.78 | 1117.87 | 648.21 |  |  | EE_ | 1 | 784.5 | 923.83 | 796.17 |  |  | 371.17 | ES_ | 837.75 | 909.09 | 771.85 | 614.76 |  | 746.11 | FI_ | 767.91 | 1055.61 | 953.23 |  |  |  | FR_ | 816.85 | 875.32 | 900.13 | 542.7 |  | 700.43 | GR_ | 787.08 | 950.67 | 781.02 | 619.92 |  |  | HR_ | 1 | 744 | 913.8 | 755.86 | 773.36 |  | 603.05 | HU_ | 0.0026317 | 876.89 | 950.57 | 950.57 | 1425.4 |  | 557.65 | IE_ | 826.94 | 907.24 | 738.58 | 773.71 |  |  | IT_ | 751.37 | 846.05 | 880.04 | 596.61 |  | 446.44 | LT_ | 1 | 766.45 | 883.9 | 797.35 |  | 323.74 | 354.72 | LU_ | 752.53 | 900.56 | 793.73 |  |  | 571.61 | LV_ | 1 | 777.35 | 867.76 | 867.75 |  |  | 391.75 | MT_ | 586.21 | 553.02 | 615.37 |  |  |  | NL_ | 815.3 | 947.65 |  |  |  | 472.21 | PL_ | 0.22941 | 819.78 | 890.67 | 960.94 | 605.46 | 566.09 | 457.15 | PT_ | 787.72 | 880.02 | 874.7 | 784.52 |  | 464.75 | RO_ | 0.20117 | 773.39 | 897.5 | 848.53 | 604.97 |  | 470.89 | SE_ | 0.087558 | 766.69 | 1267.33 | 702.08 | 581.91 |  |  | SI_ | 1 | 696.12 | 818.43 | 808.66 |  |  | 581.85 | SK_ | 1 | 763.02 | 929.85 |  | 542.22 | 535.58 | 490.89
2023-11-20 | EU_ | 802.5265 | 911.5273 | 835.3603 | 654.3553 | 554.1913 | 474.6055 | EUR_ | 798.3911 | 904.9053 | 829.6781 | 660.8636 | 472.0339 | 482.4796 | AT_ | 733.03 | 898.78 | 835.24 | 606.28 |  |  | BE_ | 781.79 | 885.44 | 764.99 | 450.49 |  | 594.21 | BG_ | 0.5113 | 796.35 | 845.69 |  |  |  | 492.13 | CY_ | 1 | 832.11 | 996.34 | 934.59 | 893.96 |  |  | CZ_ | 0.040748 | 756.66 | 889.74 | 789.92 |  |  | 442.72 | DE_ | 800.63 | 917.93 | 816.84 |  |  | 577.24 | DK_ | 0.13411 | 883.26 | 949.64 | 1117.71 | 648.12 |  |  | EE_ | 1 | 785.33 | 923.83 | 796.17 |  |  | 369.5 | ES_ | 849.63 | 924.37 | 776.23 | 622.85 |  | 748.53 | FI_ | 784.85 | 1072.54 | 950.01 |  |  |  | FR_ | 844.97 | 891.92 | 908.13 | 544.2 |  | 702.3 | GR_ | 791.92 | 962.77 | 791.5 | 619.92 |  |  | HR_ | 1 | 758.4 | 949.8 | 763.86 | 773.36 |  | 608.65 | HU_ | 0.0026392 | 893.86 | 965.78 | 965.78 | 864.67 |  | 558.48 | IE_ | 845.24 | 929.02 | 736.46 | 777.61 |  |  | IT_ | 759.86 | 855.17 | 870.91 | 614.72 |  | 448.1 | LT_ | 1 | 775.01 | 875.16 | 811.37 |  | 323.74 | 352.46 | LU_ | 766.32 | 900.56 | 780.46 |  |  | 580.96 | LV_ | 1 | 758.58 | 853 | 926.9 |  |  | 353.38 | MT_ | 586.21 | 553.02 | 615.37 |  |  |  | NL_ | 830.17 | 960.05 |  |  |  | 471.39 | PL_ | 0.22889 | 824.59 | 894.79 | 970.81 | 608.9 | 564.8 | 460.74 | PT_ | 806.42 | 883.28 | 883.65 | 918.21 |  | 466.38 | RO_ | 0.20112 | 780.96 | 904.75 | 882.91 | 649.21 |  | 470.14 | SE_ | 0.087512 | 764.4 | 1263.87 | 705.7 | 590.71 |  |  | SI_ | 1 | 706.11 | 844.97 | 817.62 |  |  | 581.86 | SK_ | 1 | 776.35 | 933.18 |  | 553.1 | 546.46 | 491.72
2023-11-13 | EU_ | 818.2954 | 927.8813 | 845.1823 | 658.9738 | 571.3354 | 474.6103 | EUR_ | 815.0782 | 923.1671 | 838.9238 | 664.9727 | 495.4046 | 484.9148 | AT_ | 753.86 | 928.78 | 855.17 | 606.28 |  |  | BE_ | 798.24 | 927.67 | 765.4 | 460.94 |  | 594.21 | BG_ | 0.5113 | 804.66 | 854.17 |  |  |  | 487.82 | CY_ | 1 | 839.2 | 1009.58 | 955.09 | 893.96 |  |  | CZ_ | 0.040682 | 767.19 | 910.79 | 804 |  |  | 439.55 | DE_ | 819.96 | 931.37 | 820.96 |  |  | 582.28 | DK_ | 0.13405 | 915.04 | 949.22 | 1117.21 | 647.83 |  |  | EE_ | 1 | 815.33 | 950.5 | 799.5 |  |  | 372 | ES_ | 865.76 | 949.17 | 802.23 | 645.1 |  | 752.03 | FI_ | 813.88 | 1093.51 | 961.3 |  |  |  | FR_ | 842.39 | 897.42 | 919.83 | 553 |  | 703.77 | GR_ | 795.95 | 982.93 | 814.89 | 619.92 |  |  | HR_ | 1 | 760 | 988.2 | 819.86 | 804.56 |  | 643.05 | HU_ | 0.0026511 | 918.07 | 1008.55 | 1008.55 | 1418.13 |  | 559.73 | IE_ | 853.12 | 936.83 | 770.87 | 789.64 |  |  | IT_ | 775.68 | 877.91 | 885.56 | 626.83 |  | 447.61 | LT_ | 1 | 780.31 | 882.67 | 814.52 |  | 323.74 | 347.22 | LU_ | 794.77 | 885.91 | 780.46 |  |  | 580.96 | LV_ | 1 | 829.54 | 926.91 | 926.9 |  |  | 393.16 | MT_ | 586.21 | 553.02 | 615.37 |  |  |  | NL_ | 853.31 | 988.97 |  |  |  | 475.52 | PL_ | 0.22584 | 817.92 | 888.89 | 994.86 | 632.51 | 581.14 | 458.81 | PT_ | 835.69 | 897.91 | 897.47 | 818.87 |  | 476.13 | RO_ | 0.20117 | 798.3 | 920.6 | 894.89 | 657.89 |  | 467.26 | SE_ | 0.086133 | 810.37 | 1291.49 | 721.03 | 591.9 |  |  | SI_ | 1 | 708.91 | 864.31 | 842.37 |  |  | 583.27 | SK_ | 1 | 778.85 | 958.18 |  | 588.2 | 581.56 | 492.55
2023-11-06 | EU_ | 833.9473 | 953.099 | 887.5499 | 682.517 | 551.2149 | 474.0249 | EUR_ | 831.7672 | 953.056 | 881.6061 | 689.2288 | 499.7525 | 485.0947 | AT_ | 769.69 | 958.78 | 893.26 | 631.28 |  |  | BE_ | 810.83 | 949.1 | 856.14 | 503.73 |  | 594.21 | BG_ | 0.5113 | 814.2 | 864.57 |  |  |  | 487.82 | CY_ | 1 | 850.06 | 1022.58 | 955.65 | 893.96 |  |  | CZ_ | 0.040912 | 787.69 | 924.99 | 833.77 |  |  | 441.96 | DE_ | 836.76 | 974.23 | 853.22 |  |  | 579.25 | DK_ | 0.13407 | 947.35 | 1013.72 | 1176.37 | 647.93 |  |  | EE_ | 1 | 883.67 | 993.83 | 972 |  |  | 371.17 | ES_ | 888.14 | 977.04 | 832.77 | 676.97 |  | 752.91 | FI_ | 838.07 | 1109.64 | 1025.01 |  |  |  | FR_ | 858.12 | 929.86 | 964.76 | 585.04 |  | 701.04 | GR_ | 807.24 | 1011.15 | 842.31 | 619.92 |  |  | HR_ | 1 | 760 | 988.2 | 819.86 | 804.56 |  | 643.05 | HU_ | 0.0026317 | 937.64 | 1026.97 | 1026.97 | 792.54 |  | 554.16 | IE_ | 861.17 | 944.23 | 808.4 | 825.19 |  |  | IT_ | 791.44 | 897.12 | 929.82 | 651.05 |  | 449.29 | LT_ | 1 | 800.88 | 904.75 | 844.49 |  | 323.74 | 348.18 | LU_ | 821.49 | 962.63 | 871.61 |  |  | 580.96 | LV_ | 1 | 844.41 | 956.19 | 956.18 |  |  | 393.29 | MT_ | 586.21 | 553.02 | 615.37 |  |  |  | NL_ | 863.23 | 1012.94 |  |  |  | 468.91 | PL_ | 0.22386 | 812.02 | 868.59 | 1022.6 | 659.58 | 557.86 | 456.92 | PT_ | 856.02 | 932.87 | 934.87 | 830.21 |  | 478.57 | RO_ | 0.20124 | 820 | 944.95 | 910.9 | 655.39 |  | 467.06 | SE_ | 0.085782 | 843.3 | 1344.08 | 773.34 | 623.29 |  |  | SI_ | 1 | 713.02 | 885.74 | 848.76 |  |  | 583.84 | SK_ | 1 | 829.68 | 974.85 |  | 594.73 | 588.09 | 491.72
2023-10-30 | EU_ | 832.2351 | 950.7651 | 886.8889 | 681.2559 | 553.7454 | 473.4464 | EUR_ | 831.0649 | 955.0033 | 880.6645 | 687.3835 | 511.6576 | 482.7567 | AT_ | 770.53 | 957.12 | 901.59 | 644.28 |  |  | BE_ | 808.36 | 950.12 | 844.41 | 495.72 |  | 580.17 | BG_ | 0.5113 | 822.26 | 874.28 |  |  |  | 487.65 | CY_ | 1 | 866.26 | 1026.65 | 956.23 | 893.96 |  |  | CZ_ | 0.040722 | 784.26 | 924.26 | 839.69 |  |  | 439.81 | DE_ | 819.12 | 958.26 | 844.74 |  |  | 576.23 | DK_ | 0.13398 | 968.13 | 1023.73 | 1186.27 | 647.48 |  |  | EE_ | 1 | 870.33 | 977.17 | 971.17 |  |  | 371.17 | ES_ | 892.69 | 981.15 | 849.62 | 663.97 |  | 752.58 | FI_ | 880.82 | 1114.48 | 1026.62 |  |  |  | FR_ | 847.13 | 936.18 | 975.5 | 591.41 |  | 699.37 | GR_ | 813.69 | 1030.51 | 857.63 | 619.92 |  |  | HR_ | 1 | 760 | 997.8 | 851.86 | 804.56 |  | 632.65 | HU_ | 0.0026149 | 927.04 | 1037.57 | 1037.57 | 787.46 |  | 552.72 | IE_ | 867.27 | 950 | 822.58 | 840.65 |  |  | IT_ | 806.72 | 911.57 | 944.9 | 658.17 |  | 447.26 | LT_ | 1 | 811.4 | 913.55 | 853.57 |  | 323.74 | 346.29 | LU_ | 807.7 | 952.28 | 844.17 |  |  | 577.22 | LV_ | 1 | 845.24 | 958.67 | 958.66 |  |  | 393.63 | MT_ | 586.21 | 553.02 | 615.37 |  |  |  | NL_ | 863.23 | 1020.38 |  |  |  | 468.08 | PL_ | 0.22439 | 789.09 | 824.69 | 1026.05 | 668.21 | 559.18 | 458.65 | PT_ | 859.27 | 944.25 | 943 | 843.7 |  | 476.13 | RO_ | 0.20145 | 824.54 | 957.34 | 927.95 | 701.59 |  | 467.42 | SE_ | 0.084703 | 865.22 | 1316.06 | 768.56 | 618.41 |  |  | SI_ | 1 | 710.03 | 881.59 | 850.78 |  |  | 583.16 | SK_ | 1 | 830.52 | 993.18 |  | 612.61 | 605.97 | 491.72
2023-10-23 | EU_ | 839.1225 | 962.0451 | 908.2574 | 677.991 | 551.6555 | 472.9746 | EUR_ | 846.9127 | 972.8505 | 903.8321 | 682.1727 | 495.7841 | 484.0805 | AT_ | 783.86 | 967.12 | 914.94 | 644.28 |  |  | BE_ | 814.01 | 946.14 | 858.87 | 524.44 |  | 580.17 | BG_ | 0.5113 | 822.98 | 873.26 |  |  |  | 486.67 | CY_ | 1 | 876.25 | 1028.33 | 956.06 | 893.96 |  |  | CZ_ | 0.040576 | 789.95 | 925.42 | 850.04 |  |  | 438.2 | DE_ | 846.85 | 990.19 | 884.99 |  |  | 578.24 | DK_ | 0.13399 | 978.91 | 1055.95 | 1218.51 | 647.52 |  |  | EE_ | 1 | 905.33 | 1010.5 | 964.5 |  |  | 371.17 | ES_ | 901.58 | 988 | 858.55 | 646.58 |  | 751.76 | FI_ | 879.2 | 1123.35 | 1052.43 |  |  |  | FR_ | 850.88 | 959.14 | 971.61 | 608.22 |  | 699.71 | GR_ | 813.69 | 1036.96 | 858.44 | 619.92 |  |  | HR_ | 1 | 794.4 | 1007.4 | 811.86 | 804.56 |  | 672.65 | HU_ | 0.0026179 | 921.96 | 1045.27 | 1045.27 | 1470.3 |  | 553.95 | IE_ | 874.99 | 956.91 | 834.7 | 847.29 |  |  | IT_ | 825.27 | 926.62 | 959.33 | 675.5 |  | 446.18 | LT_ | 1 | 818.68 | 929.62 | 866.24 |  | 323.74 | 346.95 | LU_ | 826.67 | 983.32 | 877.8 |  |  | 577.22 | LV_ | 1 | 846.54 | 960.2 | 960.2 |  |  | 393.87 | MT_ | 586.21 | 553.02 | 615.37 |  |  |  | NL_ | 878.93 | 1038.56 |  |  |  | 471.39 | PL_ | 0.22427 | 733.26 | 775.88 | 969.62 | 693.55 | 558.87 | 455.92 | PT_ | 864.15 | 960.51 | 961.69 | 824.97 |  | 473.69 | RO_ | 0.2012 | 830.72 | 960.22 | 928.93 | 676.38 |  | 466.74 | SE_ | 0.085418 | 856.06 | 1359.09 | 786.46 | 626.63 |  |  | SI_ | 1 | 745.01 | 910.57 | 873.12 |  |  | 584.47 | SK_ | 1 | 794.68 | 999.85 |  | 588.77 | 582.13 | 485.89
2023-10-16 | EU_ | 840.5343 | 957.9706 | 888.363 | 687.0488 | 550.1266 | 470.8267 | EUR_ | 853.1209 | 968.9651 | 883.8851 | 692.4283 | 496.2769 | 484.5732 | AT_ | 794.69 | 971.28 | 910.89 | 644.28 |  |  | BE_ | 808.46 | 941.41 | 843.83 | 501.74 |  | 595.04 | BG_ | 0.5113 | 826.43 | 874.32 |  |  |  | 485.86 | CY_ | 1 | 891.12 | 1031.69 | 956.73 | 893.96 |  |  | CZ_ | 0.040545 | 803.04 | 933.35 | 837.55 |  |  | 435.69 | DE_ | 849.37 | 991.87 | 857.93 |  |  | 578.24 | DK_ | 0.13406 | 925.84 | 1024.37 | 1187.02 | 647.88 |  |  | EE_ | 1 | 921.17 | 1025.5 | 996.17 |  |  | 370.33 | ES_ | 915.33 | 990.32 | 841.11 | 653.98 |  | 751.34 | FI_ | 879.2 | 1108.03 | 1030.65 |  |  |  | FR_ | 838.24 | 931 | 954.98 | 585.58 |  | 697.4 | GR_ | 813.69 | 1029.7 | 842.31 | 619.92 |  |  | HR_ | 1 | 794.4 | 1009 | 843.86 | 804.56 |  | 680.65 | HU_ | 0.0025836 | 908.61 | 1040.07 | 1040.07 | 1352.86 |  | 546.71 | IE_ | 879.95 | 961.06 | 832.1 | 822.08 |  |  | IT_ | 844.29 | 937.76 | 950.54 | 655.39 |  | 445.55 | LT_ | 1 | 820.83 | 929.55 | 867.81 |  | 323.74 | 343.55 | LU_ | 805.98 | 971.25 | 856.56 |  |  | 577.22 | LV_ | 1 | 868.26 | 961.38 | 961.37 |  |  | 393.32 | MT_ | 586.21 | 553.02 | 615.37 |  |  |  | NL_ | 881.41 | 1036.08 |  |  |  | 477.17 | PL_ | 0.22355 | 720.14 | 766.25 | 946.97 | 677.66 | 557.08 | 449.77 | PT_ | 852.76 | 948.32 | 945.43 | 956.15 |  | 473.69 | RO_ | 0.20141 | 834.09 | 957.95 | 941.43 | 763.38 |  | 467.1 | SE_ | 0.086674 | 826.49 | 1373.45 | 771.33 | 618.94 |  |  | SI_ | 1 | 768.49 | 915.14 | 875.8 |  |  | 585.56 | SK_ | 1 | 801.35 | 986.52 |  | 589.51 | 582.87 | 485.05
2023-10-09 | EU_ | 861.7414 | 972.3287 | 889.0416 | 682.8219 | 526.6771 | 464.2006 | EUR_ | 877.8612 | 986.6826 | 884.2986 | 685.1903 | 529.0557 | 485.0454 | AT_ | 822.19 | 990.45 | 897.4 | 644.28 |  |  | BE_ | 860.73 | 998.86 | 801.35 | 517.47 |  | 595.04 | BG_ | 0.5113 | 839.9 | 882.29 |  |  |  | 485.95 | CY_ | 1 | 913.56 | 1036.21 | 956.58 | 893.96 |  |  | CZ_ | 0.040855 | 829.67 | 956.93 | 840.58 |  |  | 437.9 | DE_ | 856.93 | 978.43 | 876.42 |  |  | 578.24 | DK_ | 0.1341 | 969.01 | 1046.12 | 1208.81 | 648.07 |  |  | EE_ | 1 | 926.17 | 1033.83 | 996.17 |  |  | 370.33 | ES_ | 948.29 | 1011.72 | 857.37 | 664.2 |  | 748.3 | FI_ | 871.94 | 1166.9 | 1029.85 |  |  |  | FR_ | 876.22 | 967.76 | 959.24 | 580.3 |  | 698.19 | GR_ | 841.11 | 1055.51 | 725.37 | 619.92 |  |  | HR_ | 1 | 881.6 | 1040.2 | 891.86 | 804.56 |  | 728.65 | HU_ | 0.0025737 | 956.02 | 1090.17 | 1090.17 | 1347.64 |  | 545.12 | IE_ | 900.89 | 984.39 | 838.71 | 832.63 |  |  | IT_ | 880.36 | 957.71 | 947.54 | 646.28 |  | 443.91 | LT_ | 1 | 842.8 | 942.74 | 843.8 |  | 323.74 | 341.38 | LU_ | 805.98 | 951.42 | 816.74 |  |  | 577.22 | LV_ | 1 | 883.13 | 973.55 | 973.53 |  |  | 391.87 | MT_ | 586.21 | 553.02 | 615.37 |  |  |  | NL_ | 903.73 | 1048.48 |  |  |  | 473.87 | PL_ | 0.21835 | 704.46 | 747.7 | 916.79 | 660.79 | 526.37 | 431.06 | PT_ | 883.66 | 975.15 | 960.07 | 842.4 |  | 478.57 | RO_ | 0.20135 | 845.54 | 968.14 | 964.76 | 844.34 |  | 466.98 | SE_ | 0.086144 | 839.76 | 1359.81 | 796.93 | 637.72 |  |  | SI_ | 1 | 832.27 | 933.28 | 898.65 |  |  | 586.38 | SK_ | 1 | 823.85 | 1005.68 |  | 638.74 | 632.1 | 485.05
2023-10-02 | EU_ | 890.3338 | 985.8138 | 917.3961 | 699.8159 | 523.8536 | 459.7304 | EUR_ | 909.8938 | 1003.31 | 913.4795 | 704.6265 | 533.0973 | 481.6414 | AT_ | 846.36 | 1006.28 | 936.62 | 644.28 |  |  | BE_ | 906.95 | 1006.98 | 906.06 | 544.73 |  | 595.87 | BG_ | 0.5113 | 845.14 | 877.39 |  |  |  | 486.03 | CY_ | 1 | 914.64 | 1033.03 | 952.39 | 893.96 |  |  | CZ_ | 0.040883 | 841 | 956.68 | 871.81 |  |  | 434.42 | DE_ | 893.91 | 1016.24 | 881.12 |  |  | 567.15 | DK_ | 0.13408 | 1033.18 | 1099.55 | 1262.21 | 647.95 |  |  | EE_ | 1 | 952 | 1060.5 | 996.17 |  |  | 371.17 | ES_ | 975.21 | 1015.79 | 882.31 | 674.22 |  | 745.92 | FI_ | 879.2 | 1120.13 | 1100.01 |  |  |  | FR_ | 914.1 | 984.42 | 1004.2 | 628.06 |  | 698.54 | GR_ | 901.6 | 1070.83 | 725.37 | 619.92 |  |  | HR_ | 1 | 885.6 | 1036.2 | 887.86 | 804.56 |  | 728.65 | HU_ | 0.0025733 | 990.85 | 1081.32 | 1081.32 | 1110.72 |  | 537.77 | IE_ | 898.12 | 977.23 | 857.52 | 876.62 |  |  | IT_ | 904.04 | 966.3 | 997 | 688.83 |  | 439.62 | LT_ | 1 | 863.36 | 960.82 | 913.8 |  | 323.74 | 332.5 | LU_ | 874.08 | 1032.46 | 894.62 |  |  | 583.76 | LV_ | 1 | 894.7 | 969.53 | 969.52 |  |  | 391.98 | MT_ | 586.21 | 553.02 | 615.37 |  |  |  | NL_ | 941.74 | 1075.75 |  |  |  | 478.83 | PL_ | 0.21681 | 693.85 | 731.17 | 915.18 | 710.36 | 522.66 | 423.77 | PT_ | 928.37 | 1006.04 | 995.03 | 870.43 |  | 466.38 | RO_ | 0.20101 | 868.39 | 971.34 | 944.95 | 702.17 |  | 466.53 | SE_ | 0.086331 | 895.88 | 1420.51 | 824.36 | 651.37 |  |  | SI_ | 1 | 813.46 | 902.12 | 849.65 |  |  | 588.01 | SK_ | 1 | 876.35 | 1023.18 |  | 644.81 | 638.17 | 485.05
2023-09-25 | EU_ | 903.0013 | 990.5567 | 918.5506 | 695.1697 | 526.2037 | 455.7293 | EUR_ | 923.7367 | 1008.7057 | 914.4946 | 698.6093 | 533.357 | 479.7367 | AT_ | 863.03 | 1007.95 | 926.39 | 644.28 |  |  | BE_ | 926.29 | 1016.27 | 926.56 | 544.73 |  | 595.87 | BG_ | 0.5113 | 845.18 | 878.71 |  |  |  | 477.47 | CY_ | 1 | 915.86 | 1031.43 | 948.12 | 893.96 |  |  | CZ_ | 0.041022 | 845.01 | 959.94 | 873.08 |  |  | 435.09 | DE_ | 909.03 | 1014.56 | 878.6 |  |  | 570.18 | DK_ | 0.1341 | 1033.38 | 1099.76 | 1262.45 | 648.07 |  |  | EE_ | 1 | 952 | 1058.83 | 997.83 |  |  | 372 | ES_ | 981.76 | 1014.31 | 872.72 | 661.08 |  | 745.62 | FI_ | 911.46 | 1133.83 | 1109.68 |  |  |  | FR_ | 951.66 | 1008.47 | 1003.64 | 628.39 |  | 700.02 | GR_ | 929.82 | 1070.02 | 725.37 | 619.92 |  |  | HR_ | 1 | 858.4 | 1001 | 899.86 | 804.56 |  | 721.45 | HU_ | 0.002557 | 1009.21 | 1084.93 | 1084.93 | 1103.67 |  | 532.64 | IE_ | 886.09 | 957.4 | 861.26 | 876.83 |  |  | IT_ | 912.49 | 971.32 | 999.89 | 688.39 |  | 439.47 | LT_ | 1 | 868.15 | 959.39 | 904.25 |  | 323.74 | 326.16 | LU_ | 899.08 | 1032.46 | 912.31 |  |  | 583.76 | LV_ | 1 | 894.7 | 967.05 | 967.04 |  |  | 392.49 | MT_ | 586.21 | 553.02 | 615.37 |  |  |  | NL_ | 962.4 | 1088.15 |  |  |  | 465.6 | PL_ | 0.2179 | 697.26 | 733.53 | 913.76 | 706.99 | 525.28 | 417.58 | PT_ | 938.13 | 1024.74 | 999.09 | 867.84 |  | 460.69 | RO_ | 0.20129 | 875.51 | 960.24 | 941.65 | 757.38 |  | 467.11 | SE_ | 0.085266 | 925 | 1432.93 | 844 | 651.26 |  |  | SI_ | 1 | 804.19 | 884.37 | 843.12 |  |  | 588.68 | SK_ | 1 | 889.68 | 1024.85 |  | 645.21 | 638.56 | 485.05
2023-09-18 | EU_ | 902.6074 | 983.1267 | 918.7843 | 680.4008 | 519.502 | 448.4372 | EUR_ | 921.6849 | 999.7804 | 914.4597 | 683.2991 | 517.7366 | 478.0069 | AT_ | 868.03 | 1009.62 | 922.5 | 644.28 |  |  | BE_ | 890.99 | 1007.55 | 926.56 | 544.73 |  | 576.86 | BG_ | 0.5113 | 834.06 | 864.52 |  |  |  | 477.47 | CY_ | 1 | 893.38 | 998.13 | 921.87 | 893.96 |  |  | CZ_ | 0.040974 | 838.96 | 944.61 | 880.37 |  |  | 433.32 | DE_ | 915.76 | 1012.04 | 878.6 |  |  | 566.14 | DK_ | 0.13414 | 1033.65 | 1121.51 | 1284.25 | 648.24 |  |  | EE_ | 1 | 924.5 | 1027.17 | 1002 |  |  | 371.17 | ES_ | 974.83 | 999.73 | 868.84 | 633.41 |  | 744.63 | FI_ | 887.27 | 1115.29 | 1109.68 |  |  |  | FR_ | 948.21 | 998.82 | 1005.04 | 621.31 |  | 698.03 | GR_ | 927.4 | 1062.77 | 725.37 | 619.92 |  |  | HR_ | 1 | 854.4 | 988.2 | 839.86 | 804.56 |  | 713.45 | HU_ | 0.0026033 | 1021.35 | 1093.61 | 1093.61 | 1316.29 |  | 544.69 | IE_ | 866.58 | 928.45 | 865.89 | 867.87 |  |  | IT_ | 908.72 | 959.67 | 996.47 | 688.28 |  | 438.66 | LT_ | 1 | 867.54 | 949.96 | 999.55 |  | 323.74 | 328.85 | LU_ | 927.53 | 1070.39 | 945.06 |  |  | 583.76 | LV_ | 1 | 893.02 | 949.55 | 949.54 |  |  | 394.37 | MT_ | 586.21 | 553.02 | 615.37 |  |  |  | NL_ | 970.67 | 1093.11 |  |  |  | 460.64 | PL_ | 0.2156 | 715.66 | 739.71 | 917.96 | 710.37 | 519.73 | 400.14 | PT_ | 921.63 | 1004.74 | 1002.34 | 848.54 |  | 466.38 | RO_ | 0.20125 | 866.45 | 939.91 | 940.08 | 727.12 |  | 467.3 | SE_ | 0.083422 | 911.81 | 1412.82 | 833.56 | 634.43 |  |  | SI_ | 1 | 802.72 | 872.01 | 837.14 |  |  | 591.74 | SK_ | 1 | 882.18 | 1010.68 |  | 621.71 | 615.1 | 485.05
2023-09-11 | EU_ | 896.1171 | 955.5591 | 884.2029 | 672.1461 | 517.0704 | 444.2263 | EUR_ | 909.7404 | 967.0133 | 879.3012 | 675.4825 | 501.1973 | 472.9343 | AT_ | 852.19 | 967.12 | 894.04 | 613.28 |  |  | BE_ | 938.24 | 986.9 | 862.34 | 531.33 |  | 561.98 | BG_ | 0.5113 | 822.3 | 846.97 |  |  |  | 477.47 | CY_ | 1 | 890.63 | 988.03 | 910.38 | 893.96 |  |  | CZ_ | 0.040803 | 819.86 | 890.5 | 839.99 |  |  | 422.17 | DE_ | 908.19 | 991.03 | 848.01 |  |  | 564.13 | DK_ | 0.13408 | 1011.77 | 1035.24 | 1192.54 | 647.97 |  |  | EE_ | 1 | 924.5 | 1032.17 | 956.17 |  |  | 369.5 | ES_ | 961.4 | 971.54 | 848.73 | 628.48 |  | 740.54 | FI_ | 881.62 | 1074.16 | 1062.1 |  |  |  | FR_ | 943.49 | 959.06 | 967.92 | 608.48 |  | 702.51 | GR_ | 899.18 | 1018.41 | 725.37 | 619.92 |  |  | HR_ | 1 | 846.4 | 960.2 | 823.86 | 804.56 |  | 713.45 | HU_ | 0.0026035 | 1000.67 | 1044 | 1044 | 1076.35 |  | 546.93 | IE_ | 846.09 | 905.28 | 831.39 | 855.15 |  |  | IT_ | 886.02 | 920.88 | 958.87 | 674.28 |  | 436.31 | LT_ | 1 | 861.01 | 918.55 | 879.17 |  | 323.74 | 320.52 | LU_ | 879.25 | 983.32 | 857.45 |  |  | 566 | LV_ | 1 | 885.17 | 923.52 | 923.51 |  |  | 395.36 | MT_ | 586.21 | 553.02 | 615.37 |  |  |  | NL_ | 942.57 | 1033.6 |  |  |  | 432.54 | PL_ | 0.21534 | 764.13 | 773.97 | 944.06 | 673.75 | 519.12 | 396.06 | PT_ | 923.25 | 961.65 | 951.94 | 834.9 |  | 465.56 | RO_ | 0.20147 | 858.62 | 930.15 | 898.7 | 722.86 |  | 467.82 | SE_ | 0.084179 | 907.82 | 1380.31 | 793.97 | 627.55 |  |  | SI_ | 1 | 804.23 | 867.71 | 822.61 |  |  | 612.23 | SK_ | 1 | 864.68 | 974.02 |  | 596.9 | 590.26 | 481.72
2023-09-04 | EU_ | 897.4924 | 942.5019 | 861.5406 | 667.5147 | 511.4071 | 444.7081 | EUR_ | 902.8175 | 945.8794 | 855.1467 | 671.9002 | 503.4079 | 468.7413 | AT_ | 849.69 | 941.28 | 862.08 | 613.28 |  |  | BE_ | 901.68 | 963.41 | 814.41 | 504.19 |  | 523.97 | BG_ | 0.5113 | 813.77 | 837.55 |  |  |  | 480.66 | CY_ | 1 | 884.31 | 971.22 | 894.09 | 893.96 |  |  | CZ_ | 0.04148 | 830.51 | 894.99 | 809.12 |  |  | 422.66 | DE_ | 898.11 | 952.38 | 832.05 |  |  | 565.14 | DK_ | 0.13418 | 1023.25 | 1025.27 | 1177.32 | 648.45 |  |  | EE_ | 1 | 933.67 | 1020.5 | 846.17 |  |  | 369.5 | ES_ | 958 | 962.17 | 816.7 | 631.73 |  | 736.99 | FI_ | 914.69 | 1108.03 | 1017.75 |  |  |  | FR_ | 939.5 | 939.91 | 940.55 | 592.11 |  | 705.57 | GR_ | 892.72 | 1002.28 | 725.37 | 619.92 |  |  | HR_ | 1 | 846.4 | 964.2 | 831.86 | 804.56 |  | 707.85 | HU_ | 0.0026106 | 1000.25 | 1053.94 | 1053.94 | 1079.3 |  | 556.95 | IE_ | 814.47 | 873.01 | 806.15 | 839.33 |  |  | IT_ | 873.62 | 903.59 | 929.08 | 657.61 |  | 432.52 | LT_ | 1 | 847.71 | 889.73 | 804.27 |  | 323.74 | 312.52 | LU_ | 901.67 | 954.01 | 831.78 |  |  | 511.8 | LV_ | 1 | 880.75 | 909.47 | 909.46 |  |  | 395.53 | MT_ | 586.21 | 553.02 | 615.37 |  |  |  | NL_ | 944.22 | 1011.29 |  |  |  | 429.24 | PL_ | 0.2239 | 829.81 | 831.06 | 986.25 | 654.69 | 512.44 | 402.06 | PT_ | 933.82 | 935.63 | 924.3 | 833.89 |  | 444.43 | RO_ | 0.20218 | 856.45 | 921.67 | 772.18 | 721.65 |  | 469.85 | SE_ | 0.084027 | 907.32 | 1313.69 | 753.82 | 612.3 |  |  | SI_ | 1 | 792.3 | 864.9 | 819.8 |  |  | 615.18 | SK_ | 1 | 888.85 | 966.52 |  | 600.22 | 593.58 | 480.05
2023-08-28 | EU_ | 893.0863 | 933.1618 | 857.1631 | 654.548 | 511.1301 | 444.4323 | EUR_ | 896.2469 | 934.6541 | 850.1762 | 658.7785 | 507.3363 | 468.4457 | AT_ | 845.53 | 935.45 | 859.39 | 613.28 |  |  | BE_ | 899.21 | 938.51 | 834.66 | 504.19 |  | 523.97 | BG_ | 0.5113 | 804.44 | 826.52 |  |  |  | 477.43 | CY_ | 1 | 866.36 | 953.96 | 867.46 | 834.46 |  |  | CZ_ | 0.041428 | 823.76 | 887.07 | 804.17 |  |  | 416.56 | DE_ | 899.79 | 954.06 | 814.48 |  |  | 565.14 | DK_ | 0.13417 | 1044.68 | 1025.22 | 1188 | 648.42 |  |  | EE_ | 1 | 922.83 | 993.83 | 846.17 |  |  | 369.5 | ES_ | 949.66 | 953.45 | 835.82 | 599.73 |  | 734.72 | FI_ | 837.27 | 1026.58 | 1017.75 |  |  |  | FR_ | 919.63 | 910.99 | 945.13 | 591.83 |  | 704 | GR_ | 890.31 | 995.83 | 725.37 | 619.92 |  |  | HR_ | 1 | 825.6 | 953 | 811.86 | 804.56 |  | 699.85 | HU_ | 0.0026135 | 1000.05 | 1035.64 | 1035.64 | 1080.48 |  | 561.55 | IE_ | 855.68 | 891.79 | 796.15 | 841.07 |  |  | IT_ | 868.09 | 896.82 | 930.64 | 655.72 |  | 434.01 | LT_ | 1 | 847.54 | 890.79 | 839.05 |  | 323.74 | 322.17 | LU_ | 890.46 | 969.53 | 851.25 |  |  | 511.8 | LV_ | 1 | 854.59 | 880.71 | 880.7 |  |  | 400.71 | MT_ | 586.21 | 553.02 | 615.37 |  |  |  | NL_ | 924.39 | 983.19 |  |  |  | 417.67 | PL_ | 0.22354 | 827.3 | 830.58 | 992.1 | 652.08 | 511.62 | 402.64 | PT_ | 933.82 | 938.89 | 927.55 | 845.07 |  | 437.11 | RO_ | 0.20259 | 858.79 | 916.88 | 888.59 | 640.87 |  | 471.78 | SE_ | 0.084034 | 925.68 | 1338.27 | 768.81 | 605.88 |  |  | SI_ | 1 | 783.4 | 862.47 | 812.82 |  |  | 614.57 | SK_ | 1 | 886.35 | 963.18 |  | 606.12 | 599.48 | 480.05
2023-08-21 | EU_ | 883.5835 | 925.2511 | 845.1217 | 647.4551 | 572.7128 | 445.447 | EUR_ | 886.9204 | 927.1322 | 838.0888 | 650.6591 | 516.0454 | 471.208 | AT_ | 833.86 | 922.95 | 852.06 | 619.28 |  |  | BE_ | 875.1 | 933.8 | 820.52 | 504.19 |  | 523.97 | BG_ | 0.5113 | 796.09 | 818.04 |  |  |  | 477.43 | CY_ | 1 | 861.02 | 936.46 | 853.96 | 834.46 |  |  | CZ_ | 0.041632 | 821.13 | 885.3 | 790.44 |  |  | 418.47 | DE_ | 882.98 | 935.57 | 801.63 |  |  | 568.16 | DK_ | 0.13418 | 1023.29 | 1014.57 | 1177.37 | 648.48 |  |  | EE_ | 1 | 919.5 | 985.5 | 846.17 |  |  | 369.5 | ES_ | 940.3 | 944.89 | 821.01 | 579.51 |  | 732.77 | FI_ | 830.82 | 1024.16 | 993.55 |  |  |  | FR_ | 919.42 | 919.03 | 938.3 | 592.73 |  | 705.73 | GR_ | 889.5 | 986.96 | 725.37 | 619.92 |  |  | HR_ | 1 | 822.4 | 953.8 | 819.86 | 804.56 |  | 706.25 | HU_ | 0.0026197 | 1001.03 | 1037.54 | 1037.54 | 735.14 |  | 563.39 | IE_ | 845.85 | 867.56 | 800.87 | 841.6 |  |  | IT_ | 866.81 | 895.17 | 909.49 | 660.39 |  | 439.49 | LT_ | 1 | 832.12 | 875.04 | 824.9 |  | 323.74 | 313.04 | LU_ | 890.46 | 939.35 | 822.05 |  |  | 511.8 | LV_ | 1 | 847.56 | 873.69 | 873.68 |  |  | 400.71 | MT_ | 586.21 | 553.02 | 615.37 |  |  |  | NL_ | 921.91 | 980.71 |  |  |  | 412.71 | PL_ | 0.22329 | 816.9 | 818.98 | 977 | 652.45 | 580.03 | 398.83 | PT_ | 920 | 921.81 | 913.73 | 845.07 |  | 436.3 | RO_ | 0.2024 | 858.7 | 912.89 | 859.93 | 661.65 |  | 519.06 | SE_ | 0.083967 | 904.25 | 1312.48 | 756.04 | 605.57 |  |  | SI_ | 1 | 769.32 | 793.56 | 733.27 |  |  | 616.68 | SK_ | 1 | 873.85 | 949.02 |  | 619.2 | 612.56 | 481.72
2023-08-14 | EU_ | 879.3643 | 922.2872 | 850.4843 | 660.8507 | 561.0024 | 441.6433 | EUR_ | 884.1315 | 924.5484 | 844.1127 | 664.7344 | 501.7766 | 468.0562 | AT_ | 829.69 | 922.12 | 857.27 | 636.28 |  |  | BE_ | 920.82 | 959.64 | 831.43 | 500.45 |  | 523.97 | BG_ | 0.5113 | 780.8 | 798.31 |  |  |  | 446.84 | CY_ | 1 | 851.2 | 921.6 | 833.86 | 834.46 |  |  | CZ_ | 0.041601 | 819.08 | 872.6 | 815.08 |  |  | 417.02 | DE_ | 887.18 | 946.5 | 813.98 |  |  | 569.17 | DK_ | 0.1342 | 1001.95 | 1025.43 | 1172.14 | 648.55 |  |  | EE_ | 1 | 919.5 | 985.5 | 846.17 |  |  | 369.5 | ES_ | 925.68 | 931.9 | 813.4 | 609.15 |  | 730.44 | FI_ | 837.27 | 1024.16 | 1006.46 |  |  |  | FR_ | 902.77 | 919.86 | 932.55 | 597.74 |  | 706.4 | GR_ | 870.14 | 980.51 | 725.37 | 619.92 |  |  | HR_ | 1 | 800 | 893.8 | 799.86 | 804.56 |  | 698.25 | HU_ | 0.0026125 | 972.83 | 1021.89 | 1021.89 | 733.12 |  | 563.73 | IE_ | 828.77 | 826.18 | 788.62 | 842.86 |  |  | IT_ | 860.99 | 880.72 | 911.58 | 668.17 |  | 434.63 | LT_ | 1 | 823.19 | 864.45 | 812.7 |  | 323.74 | 317.03 | LU_ | 868.91 | 962.63 | 848.6 |  |  | 511.8 | LV_ | 1 | 836.26 | 855.01 | 855 |  |  | 404.39 | MT_ | 586.21 | 553.02 | 615.37 |  |  |  | NL_ | 921.91 | 980.71 |  |  |  | 412.71 | PL_ | 0.22525 | 820.57 | 823.82 | 971.23 | 668.03 | 568.65 | 402.72 | PT_ | 897.24 | 924.25 | 910.47 | 841.78 |  | 433.04 | RO_ | 0.20236 | 841.15 | 893.36 | 854.95 | 707.93 |  | 478.18 | SE_ | 0.084456 | 883.24 | 1299.19 | 750.37 | 609.01 |  |  | SI_ | 1 | 771.25 | 793.52 | 728.44 |  |  | 600.72 | SK_ | 1 | 863.85 | 947.35 |  | 597.77 | 591.13 | 480.05
2023-08-07 | EU_ | 869.6649 | 899.9204 | 837.6899 | 646.9673 | 544.7612 | 441.9388 | EUR_ | 873.6708 | 900.2698 | 831.4353 | 649.0267 | 476.7747 | 466.3608 | AT_ | 811.36 | 897.12 | 820.41 | 618.28 |  |  | BE_ | 886.34 | 913.49 | 809.95 | 500.45 |  | 497.52 | BG_ | 0.5113 | 768.52 | 768.65 |  |  |  | 446.84 | CY_ | 1 | 834.6 | 891.47 | 812.82 | 834.46 |  |  | CZ_ | 0.041281 | 805.28 | 832.5 | 779.55 |  |  | 413.61 | DE_ | 877.1 | 930.53 | 814.82 |  |  | 569.17 | DK_ | 0.1342 | 991.21 | 997.52 | 1159.9 | 690.83 |  |  | EE_ | 1 | 867.83 | 967.17 | 846.17 |  |  | 377 | ES_ | 915.97 | 904.19 | 776.96 | 595.47 |  | 727.96 | FI_ | 824.36 | 986.25 | 987.1 |  |  |  | FR_ | 900.64 | 896.33 | 909.31 | 585.85 |  | 704.89 | GR_ | 864.5 | 956.32 | 725.37 | 619.92 |  |  | HR_ | 1 | 801.6 | 883.4 | 755.86 | 754.56 |  | 698.25 | HU_ | 0.0025674 | 955.32 | 974.95 | 974.95 | 720.47 |  | 553.18 | IE_ | 796.99 | 783.17 | 768.53 | 828.46 |  |  | IT_ | 852.94 | 855.07 | 889.9 | 654.5 |  | 433.46 | LT_ | 1 | 818.33 | 846.46 | 796.12 |  | 323.74 | 314.01 | LU_ | 879.25 | 927.28 | 809.66 |  |  | 478.15 | LV_ | 1 | 781.72 | 780.27 | 752.26 |  |  | 378.17 | MT_ | 586.21 | 553.02 | 615.37 |  |  |  | NL_ | 913.64 | 963.35 |  |  |  | 414.36 | PL_ | 0.22656 | 824.79 | 827.98 | 967.79 | 653.14 | 553.54 | 406.08 | PT_ | 893.98 | 909.62 | 896.65 | 804.2 |  | 425.73 | RO_ | 0.20206 | 813.22 | 855.3 | 792.01 | 657.71 |  | 477.61 | SE_ | 0.085745 | 871.34 | 1301.18 | 743.17 | 606.9 |  |  | SI_ | 1 | 739.58 | 767.67 | 695.93 |  |  | 596.39 | SK_ | 1 | 875.52 | 904.85 |  | 560.22 | 553.58 | 479.22
2023-07-31 | EU_ | 858.1538 | 861.6998 | 780.5112 | 620.0664 | 544.7896 | 435.449 | EUR_ | 860.6367 | 858.321 | 773.0784 | 622.5907 | 456.1139 | 465.6802 | AT_ | 793.03 | 853.78 | 778.75 | 563.28 |  |  | BE_ | 866.84 | 867.4 | 771.02 | 467.04 |  | 472.73 | BG_ | 0.5113 | 743.77 | 735.12 |  |  |  | 365.07 | CY_ | 1 | 814.27 | 867.62 | 787.37 | 834.46 |  |  | CZ_ | 0.041841 | 776.33 | 799.08 | 739.86 |  |  | 420.57 | DE_ | 881.3 | 897.76 | 732.22 |  |  | 570.18 | DK_ | 0.13418 | 1001.76 | 954.39 | 1122.11 | 690.7 |  |  | EE_ | 1 | 867.83 | 892.17 | 846.17 |  |  | 377 | ES_ | 891.36 | 862.15 | 727.2 | 564.98 |  | 725.48 | FI_ | 819.53 | 965.29 | 941.14 |  |  |  | FR_ | 886.21 | 840.89 | 866.65 | 554.96 |  | 705.46 | GR_ | 855.63 | 912.77 | 725.37 | 619.92 |  |  | HR_ | 1 | 760 | 838.6 | 699.86 | 754.56 |  | 698.25 | HU_ | 0.0025844 | 924.97 | 919.87 | 919.87 | 727.12 |  | 556.75 | IE_ | 779.42 | 764.55 | 712.89 | 794.39 |  |  | IT_ | 827.3 | 813.83 | 858.08 | 627.05 |  | 433.32 | LT_ | 1 | 787.06 | 800.24 | 774.4 |  | 323.74 | 314.32 | LU_ | 879.25 | 896.25 | 775.15 |  |  | 478.15 | LV_ | 1 | 806.37 | 804.68 | 804.67 |  |  | 404.89 | MT_ | 586.21 | 553.02 | 615.37 |  |  |  | NL_ | 898.77 | 916.25 |  |  |  | 411.06 | PL_ | 0.22691 | 821.56 | 822.89 | 948.77 | 620.28 | 556.24 | 409.05 | PT_ | 882.6 | 859.21 | 843 | 769.51 |  | 414.35 | RO_ | 0.20264 | 802.44 | 828.79 | 771.58 | 647.67 |  | 479.56 | SE_ | 0.086285 | 888.08 | 1260.3 | 693.39 | 565.6 |  |  | SI_ | 1 | 724.01 | 747.78 | 692.41 |  |  | 594.74 | SK_ | 1 | 828.85 | 857.35 |  | 529.19 | 522.55 | 478.39
2023-07-24 | EU_ | 835.8605 | 826.9185 | 736.6958 | 627.0956 | 541.2627 | 436.9371 | EUR_ | 840.9547 | 821.8975 | 729.1225 | 634.0294 | 463.0652 | 470.3153 | AT_ | 759.69 | 811.28 | 730.86 | 563.28 |  |  | BE_ | 811.68 | 821.07 | 706.23 | 441.97 |  | 472.73 | BG_ | 0.5113 | 725.49 | 713.86 |  |  |  | 365.07 | CY_ | 1 | 799.8 | 849.45 | 772.2 | 779.84 |  |  | CZ_ | 0.041427 | 744.78 | 773.5 | 694.16 |  |  | 416.4 | DE_ | 852.73 | 851.54 | 691.29 |  |  | 572.09 | DK_ | 0.1342 | 948.28 | 900.9 | 1068.66 | 690.84 |  |  | EE_ | 1 | 850.33 | 875.5 | 817.83 |  |  | 380.33 | ES_ | 862.03 | 832 | 693.65 | 609.62 |  | 724.5 | FI_ | 774.36 | 923.35 | 871.78 |  |  |  | FR_ | 847.77 | 807.86 | 824.29 | 529.52 |  | 709.67 | GR_ | 817.72 | 876.48 | 725.37 | 619.92 |  |  | HR_ | 1 | 758.4 | 838.6 | 699.86 | 754.56 |  | 698.25 | HU_ | 0.0026428 | 904.05 | 905.45 | 905.45 | 513.44 |  | 569.92 | IE_ | 775.2 | 755.53 | 661.97 | 767.22 |  |  | IT_ | 799.5 | 783.9 | 810.3 | 596.5 |  | 434.34 | LT_ | 1 | 757.88 | 762.79 | 707.58 |  | 323.74 | 318.04 | LU_ | 814.6 | 831.59 | 706.12 |  |  | 452.92 | LV_ | 1 | 764.92 | 752.2 | 752.19 |  |  | 400.23 | MT_ | 586.21 | 553.02 | 615.37 |  |  |  | NL_ | 992.53 | 860.87 |  |  |  | 446.06 | PL_ | 0.22492 | 799.28 | 799.58 | 903.09 | 587.01 | 551.36 | 404 | PT_ | 827.79 | 808.48 | 794.7 | 769.41 |  | 420.61 | RO_ | 0.20309 | 780.62 | 807.57 | 768.41 | 633.7 |  | 529.98 | SE_ | 0.086584 | 833.87 | 1197.61 | 645.15 | 538.98 |  |  | SI_ | 1 | 713.5 | 732.07 | 687.32 |  |  | 594.18 | SK_ | 1 | 780.52 | 831.52 |  | 539.63 | 532.99 | 479.22
2023-07-17 | EU_ | 827.1173 | 819.5576 | 730.8419 | 613.8547 | 532.0918 | 438.9677 | EUR_ | 830.5915 | 812.4167 | 723.5778 | 617.3355 | 458.2246 | 471.8459 | AT_ | 755.53 | 812.12 | 725.51 | 563.28 |  |  | BE_ | 810.45 | 816.84 | 693.17 | 455.61 |  | 472.73 | BG_ | 0.5113 | 716.71 | 710.62 |  |  |  | 367.71 | CY_ | 1 | 786.08 | 841.06 | 767.07 | 779.84 |  |  | CZ_ | 0.042093 | 755.71 | 783.36 | 691.06 |  |  | 427.17 | DE_ | 835.08 | 829.69 | 690.37 |  |  | 573.1 | DK_ | 0.13422 | 926.93 | 890.29 | 1058.06 | 690.93 |  |  | EE_ | 1 | 851.17 | 876.33 | 812 |  |  | 421.17 | ES_ | 851.62 | 822.22 | 693.21 | 568.37 |  | 725.11 | FI_ | 774.36 | 923.35 | 871.78 |  |  |  | FR_ | 838.08 | 803.38 | 805.5 | 540.15 |  | 703.11 | GR_ | 803.21 | 867.61 | 725.37 | 619.92 |  |  | HR_ | 1 | 742.4 | 821 | 679.86 | 754.56 |  | 698.25 | HU_ | 0.0026807 | 918.79 | 922.07 | 922.07 | 520.8 |  | 578.4 | IE_ | 777.07 | 754.31 | 652.54 | 764.11 |  |  | IT_ | 795.85 | 778.72 | 801.78 | 601.05 |  | 436.57 | LT_ | 1 | 748.6 | 750.12 | 682.51 |  | 323.74 | 320.26 | LU_ | 814.6 | 831.59 | 716.74 |  |  | 452.92 | LV_ | 1 | 757.65 | 751.61 | 751.6 |  |  | 403.1 | MT_ | 586.21 | 553.02 | 615.37 |  |  |  | NL_ | 980.96 | 849.3 |  |  |  | 444.4 | PL_ | 0.22468 | 795.83 | 798.28 | 874.67 | 591.92 | 541.63 | 406.39 | PT_ | 809.9 | 805.23 | 787.39 | 769.41 |  | 420.61 | RO_ | 0.20237 | 777.82 | 804.57 | 758.78 | 627.32 |  | 527.3 | SE_ | 0.087053 | 817.91 | 1198.38 | 642.38 | 556.27 |  |  | SI_ | 1 | 707.25 | 720.99 | 675.32 |  |  | 596.1 | SK_ | 1 | 778.85 | 830.68 |  | 532.36 | 525.72 | 477.55
2023-07-10 | EU_ | 819.2979 | 805.7421 | 721.7812 | 618.5022 | 525.9776 | 440.4424 | EUR_ | 824.8464 | 799.4664 | 715.545 | 624.3704 | 448.6699 | 472.9591 | AT_ | 733.86 | 788.78 | 716.55 | 563.28 |  |  | BE_ | 833.14 | 822.98 | 671.27 | 477.17 |  | 472.73 | BG_ | 0.5113 | 716.71 | 706.36 |  |  |  | 367.71 | CY_ | 1 | 790.48 | 841.75 | 767.43 | 779.84 |  |  | CZ_ | 0.041941 | 752.5 | 772.22 | 686.87 |  |  | 428.3 | DE_ | 835.08 | 824.65 | 689.02 |  |  | 577.14 | DK_ | 0.13421 | 905.36 | 868.72 | 1036.48 | 690.86 |  |  | EE_ | 1 | 851.17 | 876.33 | 812 |  |  | 380.33 | ES_ | 844.43 | 810.79 | 679.76 | 592.76 |  | 727.28 | FI_ | 788.07 | 933.83 | 860.49 |  |  |  | FR_ | 819.48 | 779.17 | 794.81 | 532.28 |  | 702.94 | GR_ | 791.92 | 852.28 | 725.37 | 619.92 |  |  | HR_ | 1 | 741.6 | 815.4 | 663.86 | 754.56 |  | 671.85 | HU_ | 0.0026134 | 869.07 | 865.44 | 865.44 | 507.71 |  | 559.41 | IE_ | 780.56 | 753.74 | 627.25 | 759.89 |  |  | IT_ | 783.77 | 762.74 | 788.95 | 591.83 |  | 439.46 | LT_ | 1 | 754.21 | 739.25 | 682.99 |  | 323.74 | 324.3 | LU_ | 790.46 | 812.63 | 704.35 |  |  | 452.92 | LV_ | 1 | 730.48 | 710.85 | 714.96 |  |  | 388.91 | MT_ | 586.21 | 553.02 | 615.37 |  |  |  | NL_ | 970.22 | 838.56 |  |  |  | 447.71 | PL_ | 0.22468 | 789.38 | 785.51 | 852.7 | 590.77 | 535.96 | 409.01 | PT_ | 796.9 | 792.22 | 766.25 | 747.41 |  | 414.92 | RO_ | 0.20206 | 777.03 | 803.44 | 756.39 | 620.28 |  | 526.41 | SE_ | 0.084214 | 791.24 | 1170.9 | 614.43 | 538.04 |  |  | SI_ | 1 | 695.94 | 709.65 | 661.94 |  |  | 605.69 | SK_ | 1 | 761.35 | 792.35 |  | 518.01 | 511.37 | 488.39
2023-07-03 | EU_ | 821.0601 | 802.7524 | 705.7857 | 606.1573 | 527.2035 | 444.6141 | EUR_ | 826.8347 | 796.2078 | 699.1438 | 610.7446 | 447.8509 | 477.4073 | AT_ | 740.53 | 780.45 | 711.32 | 551.28 |  |  | BE_ | 813.23 | 803.18 | 656.8 | 428.88 |  | 472.73 | BG_ | 0.5113 | 716.71 | 697.88 |  |  |  | 371.93 | CY_ | 1 | 793.88 | 843.54 | 768.39 | 779.84 |  |  | CZ_ | 0.042175 | 757.63 | 778.64 | 680.44 |  |  | 431.2 | DE_ | 831.72 | 805.32 | 666.67 |  |  | 578.14 | DK_ | 0.13429 | 895.15 | 847.75 | 1015.6 | 691.26 |  |  | EE_ | 1 | 851.17 | 876.33 | 803.67 |  |  | 380.33 | ES_ | 842.76 | 809.07 | 662.37 | 571.14 |  | 730.26 | FI_ | 912.27 | 1042.71 | 841.94 |  |  |  | FR_ | 830.35 | 786.98 | 785.72 | 520.11 |  | 702.05 | GR_ | 787.08 | 848.25 | 725.37 | 619.92 |  |  | HR_ | 1 | 758 | 816.6 | 667 | 754.56 |  | 684.65 | HU_ | 0.0026665 | 875.74 | 879.21 | 879.21 | 683.53 |  | 568.5 | IE_ | 779.83 | 752.84 | 611.31 | 747.49 |  |  | IT_ | 785.12 | 763.76 | 780.97 | 587.61 |  | 443.03 | LT_ | 1 | 765.47 | 740.37 | 663.44 |  | 323.74 | 324.52 | LU_ | 790.46 | 800.56 | 679.57 |  |  | 452.92 | LV_ | 1 | 743.84 | 714.97 | 714.96 |  |  | 411.41 | MT_ | 586.21 | 553.02 | 615.37 |  |  |  | NL_ | 974.35 | 833.6 |  |  |  | 461.76 | PL_ | 0.2253 | 793.13 | 784.99 | 842.94 | 571.29 | 537.45 | 412.56 | PT_ | 770.07 | 763.76 | 743.48 | 742.53 |  | 412.48 | RO_ | 0.20189 | 776.23 | 803 | 765.42 | 635.59 |  | 535.08 | SE_ | 0.084509 | 785.57 | 1151.95 | 599.14 | 532.49 |  |  | SI_ | 1 | 715.66 | 712.42 | 673.23 |  |  | 607.32 | SK_ | 1 | 768.02 | 804.85 |  | 516.78 | 510.14 | 483.39
2023-06-26 | EU_ | 816.8241 | 809.7162 | 719.605 | 603.8718 | 527.2469 | 447.3023 | EUR_ | 817.5997 | 802.6499 | 712.958 | 607.5764 | 446.1398 | 479.1263 | AT_ | 751.08 | 788.57 | 713.11 | 553.02 |  |  | BE_ | 811.38 | 787.53 | 677.14 | 437.7 |  | 472.73 | BG_ | 0.5113 | 716.37 | 700.35 |  |  |  | 371.93 | CY_ | 1 | 793.18 | 842.17 | 785.05 | 779.84 |  |  | CZ_ | 0.042285 | 758.67 | 775.97 | 696.83 |  |  | 433.56 | DE_ | 829.2 | 807.84 | 683.22 |  |  | 583.19 | DK_ | 0.1343 | 906.01 | 858.6 | 1026.48 | 691.36 |  |  | EE_ | 1 | 851.17 | 876.33 | 818.67 |  |  | 381.17 | ES_ | 848.17 | 812.23 | 674.97 | 557.39 |  | 732.76 | FI_ | 834.04 | 959.64 | 864.52 |  |  |  | FR_ | 867.65 | 810.56 | 792.81 | 520.52 |  | 701.48 | GR_ | 795.14 | 853.9 | 725.37 | 619.92 |  |  | HR_ | 1 | 758 | 813.4 | 667 | 754.56 |  | 689.45 | HU_ | 0.0027093 | 905.23 | 905.14 | 905.14 | 694.51 |  | 579.08 | IE_ | 771.21 | 741.79 | 625.05 | 748.55 |  |  | IT_ | 789.99 | 768.11 | 785.24 | 586.94 |  | 449.07 | LT_ | 1 | 780.36 | 750.05 | 662.86 |  | 323.74 | 325.56 | LU_ | 807.7 | 835.91 | 700.81 |  |  | 452.92 | LV_ | 1 | 752.78 | 721.93 | 721.93 |  |  | 401.46 | MT_ | 586.21 | 553.02 | 615.37 |  |  |  | NL_ | 852.03 | 844.79 |  |  |  | 435.31 | PL_ | 0.22541 | 805.99 | 793.83 | 849.05 | 566.36 | 537.72 | 416.46 | PT_ | 807.93 | 795.96 | 770.8 | 767.68 |  | 432.6 | RO_ | 0.20177 | 780.18 | 804.65 | 766.5 | 613.02 |  | 550.36 | SE_ | 0.085598 | 800.55 | 1169.94 | 623.5 | 543.63 |  |  | SI_ | 1 | 706.09 | 698.39 | 659.28 |  |  | 605.78 | SK_ | 1 | 780.52 | 815.68 |  | 514.21 | 507.57 | 482.55
2023-06-19 | EU_ | 817.2352 | 795.8667 | 716.9578 | 610.7257 | 541.1222 | 450.4993 | EUR_ | 817.8296 | 790.1694 | 711.0073 | 615.592 | 445.5738 | 484.5255 | AT_ | 746.08 | 770.24 | 716.21 | 547.02 |  |  | BE_ | 815.59 | 781.99 | 685.9 | 437.7 |  | 489.26 | BG_ | 0.5113 | 715.65 | 698.44 |  |  |  | 371.93 | CY_ | 1 | 789.26 | 819.32 | 795.19 | 779.84 |  |  | CZ_ | 0.042056 | 750.18 | 749.41 | 691.56 |  |  | 434.54 | DE_ | 837.6 | 804.48 | 681.46 |  |  | 585.2 | DK_ | 0.13423 | 914.12 | 849.55 | 981.15 | 722.26 |  |  | EE_ | 1 | 851.17 | 875.5 | 807 |  |  | 382.83 | ES_ | 846.85 | 800.46 | 675.72 | 572.03 |  | 734.3 | FI_ | 831.62 | 937.06 | 853.23 |  |  |  | FR_ | 869.48 | 787.66 | 783.25 | 522.09 |  | 702 | GR_ | 795.95 | 843.41 | 725.37 | 619.92 |  |  | HR_ | 1 | 743.6 | 796.6 | 663 | 754.56 |  | 713.45 | HU_ | 0.0026709 | 888.26 | 872.74 | 872.74 | 684.68 |  | 579.79 | IE_ | 753.41 | 724.06 | 620.07 | 751.82 |  |  | IT_ | 780.59 | 757.48 | 784.81 | 589.72 |  | 454.47 | LT_ | 1 | 772.22 | 727.98 | 700.32 |  | 323.74 | 323.67 | LU_ | 807.7 | 807.46 | 700.81 |  |  | 452.92 | LV_ | 1 | 760.78 | 714.03 | 714.02 |  |  | 421.09 | MT_ | 586.21 | 553.02 | 615.37 |  |  |  | NL_ | 852.86 | 835.7 |  |  |  | 440.27 | PL_ | 0.22437 | 803.09 | 768.36 | 851.01 | 571.37 | 553.46 | 417.4 | PT_ | 818.5 | 782.14 | 764.3 | 777.81 |  | 434.23 | RO_ | 0.20166 | 793.49 | 808.7 | 787.67 | 570.67 |  | 556.58 | SE_ | 0.085512 | 823.41 | 1161.51 | 607.68 | 538.98 |  |  | SI_ | 1 | 701.79 | 687.66 | 656.74 |  |  | 608.14 | SK_ | 1 | 773.02 | 796.52 |  | 513.36 | 506.72 | 481.72
2023-06-12 | EU_ | 819.516 | 792.9716 | 713.3504 | 595.5378 | 540.0875 | 455.1182 | EUR_ | 819.1617 | 786.1403 | 707.0949 | 592.9786 | 433.8152 | 489.1978 | AT_ | 756.08 | 768.57 | 711.97 | 547.02 |  |  | BE_ | 854.44 | 816.12 | 675.4 | 445.93 |  | 489.26 | BG_ | 0.5113 | 713.69 | 698.18 |  |  |  | 378.15 | CY_ | 1 | 790.92 | 819.04 | 800.64 | 779.84 |  |  | CZ_ | 0.042089 | 740.62 | 736.62 | 670.41 |  |  | 437.53 | DE_ | 839.28 | 789.35 | 673.31 |  |  | 590.24 | DK_ | 0.13419 | 924.58 | 829.98 | 963.58 | 860.4 |  |  | EE_ | 1 | 851.17 | 875.5 | 806.17 |  |  | 382.83 | ES_ | 844.89 | 797.99 | 671.51 | 529.84 |  | 737.4 | FI_ | 835.65 | 945.13 | 846.78 |  |  |  | FR_ | 874.03 | 790.72 | 795.12 | 520.97 |  | 702.12 | GR_ | 798.37 | 841.8 | 725.37 | 619.92 |  |  | HR_ | 1 | 740.4 | 791 | 647 | 754.56 |  | 728.65 | HU_ | 0.0027163 | 898 | 877.1 | 877.1 | 696.31 |  | 588.67 | IE_ | 738.21 | 707.8 | 617.34 | 754.09 |  |  | IT_ | 772.78 | 750.17 | 777.62 | 580.5 |  | 459.15 | LT_ | 1 | 761.31 | 708.32 | 651.31 |  | 323.74 | 320.81 | LU_ | 842.18 | 807.46 | 779.57 |  |  | 477.22 | LV_ | 1 | 757.33 | 702.45 | 702.45 |  |  | 424.31 | MT_ | 586.21 | 553.02 | 615.37 |  |  |  | NL_ | 852.86 | 829.91 |  |  |  | 451.01 | PL_ | 0.22525 | 808.33 | 778.57 | 860.28 | 576.51 | 553.81 | 420.98 | PT_ | 832.32 | 780.51 | 760.23 | 744.09 |  | 429.35 | RO_ | 0.20174 | 788.05 | 804.68 | 791.21 | 616.85 |  | 571.94 | SE_ | 0.08607 | 842.28 | 1159.38 | 612.13 | 552.14 |  |  | SI_ | 1 | 687.46 | 684.56 | 654.79 |  |  | 617.44 | SK_ | 1 | 776.35 | 788.18 |  | 495.7 | 489.06 | 472.55
2023-06-05 | EU_ | 808.8804 | 783.1612 | 707.0152 | 603.8677 | 537.3876 | 460.547 | EUR_ | 807.5956 | 775.0531 | 702.0646 | 604.9735 | 442.8106 | 496.3898 | AT_ | 742.74 | 752.74 | 703.15 | 547.02 |  |  | BE_ | 829.34 | 795.32 | 665.15 | 434.83 |  | 489.26 | BG_ | 0.5113 | 710.41 | 697.84 |  |  |  | 389.01 | CY_ | 1 | 788.21 | 819.26 | 785.11 | 779.84 |  |  | CZ_ | 0.042421 | 743.38 | 739.24 | 662.02 |  |  | 444.98 | DE_ | 829.2 | 778.43 | 673.98 |  |  | 593.37 | DK_ | 0.13426 | 914.29 | 808.9 | 942.56 | 860.82 |  |  | EE_ | 1 | 851.17 | 875.5 | 796.17 |  |  | 382.83 | ES_ | 839.93 | 792.23 | 654.83 | 563.34 |  | 742.65 | FI_ | 805.01 | 912.87 | 840.33 |  |  |  | FR_ | 868.29 | 779.2 | 787.35 | 518.85 |  | 702.25 | GR_ | 788.69 | 832.12 | 725.37 | 619.92 |  |  | HR_ | 1 | 688.4 | 758.2 | 643 | 754.56 |  | 720.65 | HU_ | 0.002708 | 894.28 | 876.49 | 876.49 | 751.04 |  | 585.28 | IE_ | 718.21 | 693.17 | 614.61 | 738.37 |  |  | IT_ | 765.23 | 744.44 | 764.32 | 571.28 |  | 469.13 | LT_ | 1 | 752.1 | 698.77 | 636.55 |  | 323.74 | 318.95 | LU_ | 800.8 | 774.7 | 666.3 |  |  | 477.22 | LV_ | 1 | 754.44 | 697.22 | 697.22 |  |  | 431.89 | MT_ | 586.21 | 553.02 | 615.37 |  |  |  | NL_ | 837.16 | 815.86 |  |  |  | 460.93 | PL_ | 0.22354 | 804.01 | 778.09 | 846.64 | 568.98 | 549.6 | 422.1 | PT_ | 801.43 | 747.18 | 735.84 | 744.09 |  | 429.35 | RO_ | 0.2014 | 769.54 | 789.95 | 72.75 | 580.51 |  | 586.99 | SE_ | 0.085896 | 820.1 | 1138.96 | 590.07 | 530.92 |  |  | SI_ | 1 | 679.29 | 683.82 | 648.76 |  |  | 617.61 | SK_ | 1 | 777.18 | 789.85 |  | 509.21 | 502.57 | 478.39
2023-05-29 | EU_ | 812.4203 | 785.0905 | 716.5926 | 606.6391 | 531.6916 | 462.7632 | EUR_ | 813.7191 | 780.2689 | 711.4496 | 609.0746 | 436.7582 | 499.9182 | AT_ | 744.41 | 762.74 | 703.26 | 547.02 |  |  | BE_ | 815.38 | 764.84 | 659.86 | 434.83 |  | 501.65 | BG_ | 0.5113 | 710.41 | 702.06 |  |  |  | 401.84 | CY_ | 1 | 789.22 | 821.38 | 815.11 | 779.84 |  |  | CZ_ | 0.042207 | 729.29 | 727.47 | 663.45 |  |  | 445.1 | DE_ | 846.01 | 791.03 | 692.64 |  |  | 593.37 | DK_ | 0.13424 | 924.93 | 808.81 | 937.09 | 860.72 |  |  | EE_ | 1 | 851.17 | 875.5 | 799.5 |  |  | 382.83 | ES_ | 837.22 | 791.12 | 661.63 | 565.18 |  | 743.3 | FI_ | 812.27 | 931.42 | 833.07 |  |  |  | FR_ | 872.27 | 784.53 | 791.16 | 518.92 |  | 702.8 | GR_ | 785.47 | 830.51 | 725.37 | 619.92 |  |  | HR_ | 1 | 688.4 | 758.2 | 643 | 754.56 |  | 720.65 | HU_ | 0.0026922 | 891.06 | 875.67 | 875.67 | 746.66 |  | 564.67 | IE_ | 767.8 | 736.66 | 620.38 | 748.86 |  |  | IT_ | 762.15 | 745.14 | 768.21 | 579.39 |  | 473.07 | LT_ | 1 | 750.02 | 699.41 | 633.26 |  | 323.74 | 313.04 | LU_ | 827.53 | 790.22 | 684.88 |  |  | 485.63 | LV_ | 1 | 770.87 | 719.54 | 719.54 |  |  | 442.22 | MT_ | 586.21 | 553.02 | 615.37 |  |  |  | NL_ | 844.6 | 821.65 |  |  |  | 465.06 | PL_ | 0.22124 | 796.95 | 759.08 | 837.66 | 502.8 | 543.95 | 422.03 | PT_ | 831.17 | 771.24 | 754.21 | 759.69 |  | 477.2 | RO_ | 0.20161 | 764.04 | 789.93 | 863.9 | 606.2 |  | 557.03 | SE_ | 0.08624 | 816.21 | 1126.07 | 586.77 | 532.62 |  |  | SI_ | 1 | 677.17 | 678.7 | 642.69 |  |  | 615.09 | SK_ | 1 | 780.52 | 793.18 |  | 500.12 | 493.48 | 477.55
2023-05-22 | EU_ | 800.8599 | 780.5483 | 713.7671 | 595.0912 | 530.2874 | 467.7426 | EUR_ | 801.749 | 775.3183 | 709.1863 | 595.9432 | 432.2239 | 501.7463 | AT_ | 728.58 | 753.57 | 706.16 | 536.02 |  |  | BE_ | 788.86 | 775.35 | 669.53 | 419.46 |  | 510.74 | BG_ | 0.5113 | 710.45 | 704.4 |  |  |  | 413.73 | CY_ | 1 | 795.52 | 827.09 | 816.86 | 779.84 |  |  | CZ_ | 0.042237 | 727.16 | 730.23 | 652.16 |  |  | 446.68 | DE_ | 832.56 | 791.03 | 685.49 |  |  | 596.4 | DK_ | 0.13427 | 914.36 | 819.71 | 948.01 | 860.89 |  |  | EE_ | 1 | 851.17 | 875.5 | 799.5 |  |  | 382.83 | ES_ | 830.19 | 785.55 | 665.05 | 541.39 |  | 745.21 | FI_ | 801.78 | 920.13 | 830.65 |  |  |  | FR_ | 850.77 | 774.42 | 789.04 | 511.16 |  | 702.42 | GR_ | 762.89 | 823.25 | 725.37 | 619.92 |  |  | HR_ | 1 | 688.4 | 750.2 | 679 | 754.56 |  | 712.65 | HU_ | 0.0026686 | 838.48 | 845.1 | 845.1 | 806.83 |  | 575.99 | IE_ | 773.08 | 743.33 | 618.75 | 739.05 |  |  | IT_ | 753.19 | 735.33 | 772.13 | 577.83 |  | 474.94 | LT_ | 1 | 753 | 704.49 | 632.69 |  | 323.74 | 315.38 | LU_ | 815.46 | 779.87 | 684.88 |  |  | 485.63 | LV_ | 1 | 775.67 | 718.74 | 718.74 |  |  | 430.68 | MT_ | 586.21 | 553.02 | 615.37 |  |  |  | NL_ | 834.68 | 819.17 |  |  |  | 471.68 | PL_ | 0.22157 | 791.83 | 755.24 | 829.88 | 566.1 | 542.95 | 427.45 | PT_ | 811.66 | 767.18 | 755.03 | 752.98 |  | 475.58 | RO_ | 0.20106 | 753.79 | 785.03 | 557.71 | 536.66 |  | 601.07 | SE_ | 0.0879 | 813.92 | 1137.41 | 588.93 | 526.26 |  |  | SI_ | 1 | 680.39 | 678.15 | 641.38 |  |  | 615 | SK_ | 1 | 760.52 | 788.18 |  | 493.31 | 486.67 | 478.39
2023-05-15 | EU_ | 799.1344 | 780.8498 | 712.4522 | 597.2538 | 500.2736 | 473.014 | EUR_ | 799.3545 | 773.8256 | 707.69 | 598.0153 | 428.5884 | 503.1588 | AT_ | 732.74 | 756.9 | 705.31 | 536.02 |  |  | BE_ | 802.81 | 774.05 | 654.49 | 411.47 |  | 510.74 | BG_ | 0.5113 | 712.15 | 708.79 |  |  |  | 430 | CY_ | 1 | 824.02 | 852.38 | 818.98 | 779.84 |  |  | CZ_ | 0.04242 | 733.53 | 743.87 | 645.2 |  |  | 453.52 | DE_ | 819.96 | 782.63 | 690.03 |  |  | 607.49 | DK_ | 0.13428 | 892.97 | 798.3 | 926.62 | 860.97 |  |  | EE_ | 1 | 852 | 876.33 | 795.33 |  |  | 383.67 | ES_ | 832.84 | 787.93 | 662.12 | 553.77 |  | 747.44 | FI_ | 815.49 | 943.51 | 817.75 |  |  |  | FR_ | 854.7 | 770.61 | 789.82 | 505 |  | 702.46 | GR_ | 758.05 | 815.99 | 725.37 | 619.92 |  |  | HR_ | 1 | 687.6 | 745.4 | 619 | 754.56 |  | 680.65 | HU_ | 0.0027078 | 850.75 | 852.94 | 852.94 | 818.7 |  | 604.33 | IE_ | 793.08 | 767.96 | 605.01 | 732.14 |  |  | IT_ | 756.52 | 738.45 | 767.53 | 565.83 |  | 477.5 | LT_ | 1 | 755.46 | 711.65 | 623.84 |  | 323.74 | 315.66 | LU_ | 797.35 | 769.53 | 660.1 |  |  | 497.78 | LV_ | 1 | 770.28 | 710.41 | 710.41 |  |  | 425.33 | MT_ | 586.21 | 553.02 | 615.37 |  |  |  | NL_ | 830.55 | 815.04 |  |  |  | 475.81 | PL_ | 0.22184 | 794.55 | 765.83 | 836.77 | 566.16 | 509.53 | 433 | PT_ | 797.83 | 755.8 | 745.27 | 744.72 |  | 477.2 | RO_ | 0.20253 | 781.06 | 824.48 | 739.98 | 595.01 |  | 641.51 | SE_ | 0.08857 | 795.82 | 1113.91 | 576.34 | 521.32 |  |  | SI_ | 1 | 691.79 | 686.03 | 646.25 |  |  | 616.48 | SK_ | 1 | 727.18 | 779.85 |  | 487.85 | 481.21 | 480.89
2023-05-08 | EU_ | 804.9921 | 793.8498 | 698.0198 | 610.2116 | 510.9547 | 477.9967 | EUR_ | 805.7956 | 786.6984 | 692.8396 | 611.019 | 451.1268 | 508.968 | AT_ | 732.74 | 760.24 | 707.41 | 536.02 |  |  | BE_ | 807.78 | 779.76 | 619.7 | 426.93 |  | 540.5 | BG_ | 0.5113 | 717.27 | 732.01 |  |  |  | 444.15 | CY_ | 1 | 828.91 | 867.57 | 824.75 | 779.84 |  |  | CZ_ | 0.042717 | 749.58 | 769.45 | 660.03 |  |  | 464.99 | DE_ | 814.07 | 791.87 | 666.33 |  |  | 603.45 | DK_ | 0.13428 | 892.94 | 787.53 | 915.85 | 860.94 |  |  | EE_ | 1 | 852 | 876.33 | 780.33 |  |  | 391.17 | ES_ | 849.05 | 805.89 | 658.75 | 576.32 |  | 753.79 | FI_ | 844.53 | 966.9 | 788.72 |  |  |  | FR_ | 868.54 | 778.92 | 794.55 | 500.37 |  | 704.27 | GR_ | 766.11 | 825.67 | 725.37 | 619.92 |  |  | HR_ | 1 | 768.4 | 827.8 | 655 | 754.56 |  | 712.65 | HU_ | 0.0026867 | 872.66 | 865.73 | 865.73 | 812.32 |  | 605.38 | IE_ | 810.24 | 797.64 | 613.38 | 732.56 |  |  | IT_ | 775.5 | 759.53 | 757.37 | 561.05 |  | 482.84 | LT_ | 1 | 770.72 | 735.05 | 621.53 |  | 323.74 | 317.93 | LU_ | 769.77 | 757.46 | 646.83 |  |  | 497.78 | LV_ | 1 | 812.16 | 770.5 | 770.5 |  |  | 458.45 | MT_ | 586.21 | 553.02 | 615.37 |  |  |  | NL_ | 821.46 | 806.77 |  |  |  | 475.81 | PL_ | 0.21885 | 795.89 | 781.52 | 812.96 | 545.24 | 518.68 | 434.45 | PT_ | 778.32 | 739.54 | 726.57 | 779.53 |  | 480.45 | RO_ | 0.20306 | 781.73 | 824.15 | 979.24 | 718.48 |  | 644.63 | SE_ | 0.089276 | 787.38 | 1125.72 | 562.87 | 527.98 |  |  | SI_ | 1 | 745.7 | 747.19 | 705.31 |  |  | 613.98 | SK_ | 1 | 733.02 | 786.52 |  | 521.7 | 515.06 | 484.22
2023-05-01 | EU_ | 824.6941 | 821.5018 | 703.181 | 617.9853 | 547.7638 | 478.3012 | EUR_ | 825.1822 | 816.0176 | 696.1891 | 618.0832 | 455.2483 | 513.0997 | AT_ | 754.41 | 791.9 | 733.9 | 568.02 |  |  | BE_ | 814.42 | 798.09 | 650.44 | 426.93 |  | 540.5 | BG_ | 0.5113 | 723.06 | 755.36 |  |  |  | 446.53 | CY_ | 1 | 834.47 | 879.3 | 834.19 | 779.84 |  |  | CZ_ | 0.04255 | 763.77 | 797.7 | 695.18 |  |  | 468.55 | DE_ | 830.04 | 817.08 | 643.64 |  |  | 607.49 | DK_ | 0.13416 | 945.83 | 840.51 | 974.08 | 860.19 |  |  | EE_ | 1 | 867.83 | 893 | 836.17 |  |  | 391.17 | ES_ | 868.1 | 831.49 | 693.04 | 572.48 |  | 760.79 | FI_ | 865.49 | 999.16 | 820.97 |  |  |  | FR_ | 901.02 | 824.32 | 818.15 | 533.43 |  | 705.14 | GR_ | 800.79 | 862.77 | 725.37 | 619.92 |  |  | HR_ | 1 | 768.4 | 827.8 | 687 | 754.56 |  | 728.65 | HU_ | 0.0026754 | 889.64 | 889.62 | 889.62 | 808.88 |  | 624.15 | IE_ | 820.64 | 819.18 | 653.4 | 790.6 |  |  | IT_ | 794.17 | 784.92 | 782.25 | 586.72 |  | 485.54 | LT_ | 1 | 790.68 | 772.26 | 641.26 |  | 323.74 | 315.71 | LU_ | 814.6 | 773.84 | 665.41 |  |  | 535.16 | LV_ | 1 | 801.68 | 792.68 | 804.21 |  |  | 469.49 | MT_ | 586.21 | 553.02 | 615.37 |  |  |  | NL_ | 846.25 | 835.7 |  |  |  | 484.9 | PL_ | 0.21827 | 811.26 | 807.34 | 872.89 | 595.82 | 559.71 | 433.36 | PT_ | 815.72 | 779.37 | 768.04 | 765.15 |  | 483.57 | RO_ | 0.20284 | 766.21 | 804.69 | 690.78 | 636.41 |  | 565.22 | SE_ | 0.088094 | 831.43 | 1125.54 | 594.39 | 550.41 |  |  | SI_ | 1 | 750.77 | 737.23 | 681.35 |  |  | 618.25 | SK_ | 1 | 758.02 | 812.35 |  | 527.89 | 521.25 | 502.55
2023-04-24 | EU_ | 834.861 | 846.0965 | 755.5283 | 622.7918 | 544.9224 | 484.4182 | EUR_ | 836.1858 | 841.4511 | 750.7055 | 622.5979 | 452.9379 | 518.053 | AT_ | 772.74 | 820.24 | 753.93 | 579.02 |  |  | BE_ | 841.96 | 818.24 | 680.61 | 444.03 |  | 565.29 | BG_ | 0.5113 | 727.41 | 781.05 | 591.77 |  |  | 463.71 | CY_ | 1 | 832.24 | 891.51 | 836.86 | 779.84 |  |  | CZ_ | 0.042664 | 772.66 | 825.19 | 709.74 |  |  | 475.28 | DE_ | 825 | 831.37 | 726.92 |  |  | 609.51 | DK_ | 0.13417 | 924.46 | 851.34 | 995.65 | 860.28 |  |  | EE_ | 1 | 909.5 | 934.67 | 854.5 |  |  | 391.17 | ES_ | 884.21 | 857.74 | 714.24 | 572.38 |  | 765.38 | FI_ | 878.4 | 1022.54 | 854.04 |  |  |  | FR_ | 926.47 | 859.45 | 861.77 | 539.01 |  | 703.36 | GR_ | 829.01 | 890.99 | 725.37 | 619.92 |  |  | HR_ | 1 | 792.4 | 842.2 | 719 | 754.56 |  | 752.65 | HU_ | 0.0026656 | 912.96 | 907.17 | 907.17 | 805.93 |  | 618.41 | IE_ | 819.18 | 830.97 | 681.02 | 771.4 |  |  | IT_ | 810.9 | 813.43 | 810.22 | 598.5 |  | 487.23 | LT_ | 1 | 816.46 | 803.4 | 668.92 |  | 323.74 | 323.72 | LU_ | 814.6 | 825.56 | 695.5 |  |  | 547.31 | LV_ | 1 | 830.88 | 804.21 | 804.21 |  |  | 458.49 | MT_ | 586.21 | 553.02 | 615.37 |  |  |  | NL_ | 856.99 | 860.49 |  |  |  | 503.91 | PL_ | 0.21713 | 823.18 | 826.02 | 868.34 | 592.72 | 556.8 | 438.73 | PT_ | 845.99 | 816.89 | 799.42 | 802.32 |  | 489.02 | RO_ | 0.20285 | 761.31 | 814.96 | 690.83 | 636.45 |  | 565.43 | SE_ | 0.088425 | 838.66 | 1169.32 | 625.77 | 562.74 |  |  | SI_ | 1 | 766.94 | 762.99 | 720.62 |  |  | 622.57 | SK_ | 1 | 773.85 | 829.02 |  | 524.42 | 517.78 | 502.55
2023-04-17 | EU_ | 855.9762 | 873.2993 | 791.9326 | 609.9671 | 569.482 | 491.3213 | EUR_ | 855.333 | 867.3935 | 787.4385 | 606.9965 | 450.0016 | 526.3239 | AT_ | 783.58 | 830.24 | 777.31 | 589.02 |  |  | BE_ | 873.7 | 852.07 | 726.23 | 450.59 |  | 590.08 | BG_ | 0.5113 | 723.62 | 791.71 | 618.44 |  |  | 474.14 | CY_ | 1 | 825.86 | 895.36 | 841.59 | 779.84 |  |  | CZ_ | 0.042836 | 789.23 | 853.69 | 728.53 |  |  | 483.77 | DE_ | 856.93 | 872.55 | 767.93 |  |  | 628.66 | DK_ | 0.13419 | 967.53 | 883.66 | 1027.99 | 860.4 |  |  | EE_ | 1 | 844.5 | 934.67 | 857.83 |  |  | 391.17 | ES_ | 892.01 | 876.99 | 742.03 | 535.65 |  | 768.11 | FI_ | 865.49 | 1037.87 | 892.75 |  |  |  | FR_ | 943.03 | 890.87 | 900.17 | 535.73 |  | 711.46 | GR_ | 855.63 | 910.35 | 729.4 | 619.92 |  |  | HR_ | 1 | 792.4 | 842.2 | 727 | 754.56 |  | 752.65 | HU_ | 0.0026903 | 959.61 | 934.59 | 934.59 | 813.41 |  | 655.34 | IE_ | 805.6 | 838.29 | 707.63 | 765.02 |  |  | IT_ | 817.26 | 830.54 | 840.27 | 605.94 |  | 495.29 | LT_ | 1 | 831.84 | 818.64 | 703.14 |  | 323.74 | 321.31 | LU_ | 869.77 | 847.97 | 754.79 |  |  | 567.87 | LV_ | 1 | 815.32 | 814.85 | 814.85 |  |  | 432.35 | MT_ | 586.21 | 553.02 | 615.37 |  |  |  | NL_ | 893.36 | 897.68 |  |  |  | 517.96 | PL_ | 0.21604 | 830.85 | 848.64 | 905.22 | 603.33 | 584.91 | 440.15 | PT_ | 879.33 | 830.71 | 819.74 | 803 |  | 512.6 | RO_ | 0.20233 | 831.36 | 913.63 | 689.05 | 634.81 |  | 615.54 | SE_ | 0.088368 | 894.39 | 1209.14 | 659.51 | 570.68 |  |  | SI_ | 1 | 745.43 | 770.79 | 727.84 |  |  | 628.61 | SK_ | 1 | 793.85 | 846.52 |  | 520.01 | 513.37 | 515.05
2023-04-10 | EU_ | 850.2842 | 879.0616 | 793.7045 | 616.6394 | 561.1593 | 494.8127 | EUR_ | 850.7608 | 874.7764 | 789.5566 | 618.1784 | 432.8298 | 530.1288 | AT_ | 789.41 | 851.07 | 783.73 | 584.02 |  |  | BE_ | 856.81 | 849.09 | 739.78 | 450.59 |  | 590.08 | BG_ | 0.5113 | 716.12 | 793.28 | 637.42 |  |  | 489.31 | CY_ | 1 | 818.32 | 898.78 | 846 | 779.84 |  |  | CZ_ | 0.042719 | 777.11 | 861.7 | 735.82 |  |  | 487.47 | DE_ | 857.77 | 890.19 | 763.31 |  |  | 629.67 | DK_ | 0.13421 | 978.39 | 894.51 | 1017.39 | 860.52 |  |  | EE_ | 1 | 844.5 | 936.33 | 862.83 |  |  | 392 | ES_ | 883.14 | 880.27 | 738.5 | 569.63 |  | 772.73 | FI_ | 859.85 | 1064.48 | 903.23 |  |  |  | FR_ | 933.12 | 892.19 | 913.98 | 532.1 |  | 706.99 | GR_ | 849.18 | 909.54 | 719.73 | 619.92 |  |  | HR_ | 1 | 760.4 | 850.2 | 711 | 754.56 |  | 736.65 | HU_ | 0.0026589 | 949.17 | 922.09 | 922.09 | 803.9 |  | 650.44 | IE_ | 802.19 | 846.91 | 704.59 | 753.67 |  |  | IT_ | 808.71 | 831.14 | 845.45 | 605.72 |  | 499.5 | LT_ | 1 | 817.64 | 823.74 | 717.62 |  | 323.74 | 326 | LU_ | 869.77 | 847.97 | 754.79 |  |  | 567.87 | LV_ | 1 | 814.08 | 834 | 858.93 |  |  | 472.8 | MT_ | 586.21 | 553.02 | 615.37 |  |  |  | NL_ | 895.84 | 913.38 |  |  |  | 527.05 | PL_ | 0.21339 | 816.2 | 843.05 | 904.07 | 519.98 | 577.73 | 440 | PT_ | 873.63 | 847.22 | 824.62 | 779.45 |  | 511.79 | RO_ | 0.20256 | 827.21 | 922.26 | 705.15 | 545.21 |  | 625.9 | SE_ | 0.087816 | 886.62 | 1214.02 | 655.17 | 565.18 |  |  | SI_ | 1 | 732.15 | 769.66 | 728.71 |  |  | 649.71 | SK_ | 1 | 790.52 | 849.02 |  | 494.22 | 487.58 | 518.39
2023-04-03 | EU_ | 830.0769 | 875.1928 | 788.2044 | 607.5515 | 560.3083 | 497.2427 | EUR_ | 827.0437 | 869.3935 | 783.7811 | 607.5917 | 416.0176 | 535.6921 | AT_ | 750.24 | 834.4 | 776.74 | 564.02 |  |  | BE_ | 797.35 | 796.78 | 709.78 | 419.59 |  | 590.08 | BG_ | 0.5113 | 714.12 | 804.23 | 600.5 |  |  | 493.32 | CY_ | 1 | 810.14 | 907.97 | 851.96 | 872.78 |  |  | CZ_ | 0.042662 | 756.76 | 874.1 | 748.46 |  |  | 496.23 | DE_ | 824.16 | 866.66 | 763.95 |  |  | 668.09 | DK_ | 0.13422 | 967.73 | 883.85 | 996 | 860.58 |  |  | EE_ | 1 | 840.33 | 943 | 887 |  |  | 392 | ES_ | 875.26 | 885.43 | 746.9 | 563.46 |  | 778.57 | FI_ | 840.49 | 1051.58 | 887.91 |  |  |  | FR_ | 922.09 | 898.72 | 912.68 | 508 |  | 714.49 | GR_ | 831.43 | 908.73 | 672.95 | 619.92 |  |  | HR_ | 1 | 758 | 851.8 | 719 | 754.56 |  | 728.65 | HU_ | 0.0026396 | 946.55 | 947.61 | 947.61 | 798.08 |  | 641 | IE_ | 809.1 | 870.24 | 709.79 | 736.79 |  |  | IT_ | 794.67 | 830.69 | 833.18 | 585.61 |  | 503.14 | LT_ | 1 | 800.89 | 832.71 | 727.42 |  | 323.74 | 328.4 | LU_ | 840.46 | 835.91 | 735.32 |  |  | 575.35 | LV_ | 1 | 816.56 | 858.93 | 858.93 |  |  | 459.89 | MT_ | 586.21 | 553.02 | 615.37 |  |  |  | NL_ | 863.6 | 905.94 |  |  |  | 535.31 | PL_ | 0.21384 | 810.04 | 845.58 | 904.56 | 586.92 | 578.94 | 439.8 | PT_ | 862.25 | 843.96 | 820.56 | 761.41 |  | 517.48 | RO_ | 0.20256 | 775.73 | 875.66 | 705.18 | 586.46 |  | 589.85 | SE_ | 0.088625 | 895.71 | 1226.84 | 652.07 | 543.71 |  |  | SI_ | 1 | 728.27 | 788.93 | 763.42 |  |  | 649.4 | SK_ | 1 | 733.02 | 853.18 |  | 468.97 | 462.33 | 525.89
2023-03-27 | EU_ | 814.7493 | 887.7891 | 793.4922 | 598.4836 | 595.9625 | 497.9736 | EUR_ | 812.9147 | 884.4167 | 788.3262 | 598.7665 | 420.5718 | 536.6217 | AT_ | 734.41 | 846.9 | 784.21 | 549.02 |  |  | BE_ | 773.08 | 847.6 | 726.56 | 387.72 |  | 595.87 | BG_ | 0.5113 | 713.78 | 821.92 | 608.19 |  |  | 494.24 | CY_ | 1 | 810.51 | 931.57 | 857.54 | 872.78 |  |  | CZ_ | 0.042137 | 746.06 | 870.86 | 752.38 |  |  | 486.3 | DE_ | 806.51 | 877.59 | 767.34 |  |  | 634.72 | DK_ | 0.1342 | 967.59 | 915.92 | 1028.06 | 860.46 |  |  | EE_ | 1 | 835.33 | 948 | 892.83 |  |  | 392 | ES_ | 872.41 | 898.6 | 761.41 | 554.43 |  | 783.11 | FI_ | 836.46 | 1059.64 | 906.46 |  |  |  | FR_ | 909.87 | 904.52 | 909.82 | 483.56 |  | 706.96 | GR_ | 816.92 | 918.41 | 643.11 | 619.92 |  |  | HR_ | 1 | 763.6 | 899 | 731 | 754.56 |  | 728.65 | HU_ | 0.0025954 | 913.47 | 942.73 | 942.73 | 784.7 |  | 630.46 | IE_ | 817.39 | 892.76 | 730.75 | 713.64 |  |  | IT_ | 788.7 | 858.56 | 842.3 | 574.39 |  | 504.84 | LT_ | 1 | 789.17 | 847.63 | 713.3 |  | 323.74 | 333.12 | LU_ | 765.46 | 855.73 | 735.32 |  |  | 585.63 | LV_ | 1 | 761.83 | 836.17 | 836.16 |  |  | 441.07 | MT_ | 586.21 | 553.02 | 615.37 |  |  |  | NL_ | 828.89 | 907.6 |  |  |  | 552.67 | PL_ | 0.21342 | 787.92 | 847.09 | 931.41 | 591.22 | 618.61 | 440.83 | PT_ | 841.11 | 854.53 | 830.31 | 770.39 |  | 516.67 | RO_ | 0.20241 | 775.14 | 887.56 | 771.68 | 554.43 |  | 589.62 | SE_ | 0.08919 | 861.18 | 1213.11 | 659.36 | 529.79 |  |  | SI_ | 1 | 736.7 | 827.22 | 777.6 |  |  | 649.57 | SK_ | 1 | 713.02 | 872.35 |  | 475.81 | 469.17 | 528.39
2023-03-20 | EU_ | 809.5529 | 896.6224 | 797.2051 | 607.3033 | 597.6028 | 501.7063 | EUR_ | 808.8476 | 892.2934 | 792.9633 | 605.7865 | 454.2762 | 541.3333 | AT_ | 739.41 | 858.57 | 788.48 | 570.02 |  |  | BE_ | 816.69 | 857.35 | 717.96 | 378.08 |  | 595.87 | BG_ | 0.5113 | 717.57 | 843.01 | 627.66 |  |  | 495.41 | CY_ | 1 | 809.32 | 953.27 | 861.04 | 872.78 |  |  | CZ_ | 0.041688 | 742.61 | 872.77 | 757.48 |  |  | 483.69 | DE_ | 786.34 | 886.83 | 770.87 |  |  | 637.74 | DK_ | 0.13432 | 914.71 | 905.98 | 1018.21 | 861.21 |  |  | EE_ | 1 | 835.33 | 948.83 | 892 |  |  | 392 | ES_ | 879.29 | 919.38 | 777.68 | 557.67 |  | 784.76 | FI_ | 846.94 | 1081.42 | 904.04 |  |  |  | FR_ | 902.63 | 906.23 | 910.43 | 481.46 |  | 697.22 | GR_ | 813.69 | 936.15 | 658.44 | 619.92 |  |  | HR_ | 1 | 763.6 | 908.6 | 767 | 754.56 |  | 771.85 | HU_ | 0.0025049 | 886.56 | 921.18 | 921.18 | 1195.72 |  | 609.89 | IE_ | 813.73 | 895.04 | 776.92 | 718.91 |  |  | IT_ | 792.37 | 859.49 | 851.68 | 576.5 |  | 506.8 | LT_ | 1 | 781.75 | 876 | 723.45 |  | 323.74 | 334.13 | LU_ | 777.53 | 855.73 | 735.32 |  |  | 589.37 | LV_ | 1 | 796.68 | 880.38 | 880.38 |  |  | 467.7 | MT_ | 586.21 | 553.02 | 615.37 |  |  |  | NL_ | 812.36 | 891.9 |  |  |  | 557.63 | PL_ | 0.21256 | 793.91 | 870.8 | 905.27 | 588.94 | 616.11 | 444.35 | PT_ | 832.98 | 861.04 | 838.44 | 819.21 |  | 550.81 | RO_ | 0.20312 | 775.93 | 904.64 | 774.37 | 665.86 |  | 592.83 | SE_ | 0.089635 | 840.45 | 1227.69 | 671.76 | 543.9 |  |  | SI_ | 1 | 728.89 | 820.31 | 764.97 |  |  | 649.3 | SK_ | 1 | 715.52 | 874.85 |  | 526.43 | 519.79 | 558.39
2023-03-13 | EU_ | 827.0452 | 918.9336 | 821.7503 | 622.4587 | 599.1122 | 505.0071 | EUR_ | 827.0106 | 913.0685 | 817.1723 | 617.5775 | 457.2525 | 543.9918 | AT_ | 763.58 | 885.24 | 818.66 | 613.02 |  |  | BE_ | 831.61 | 912.1 | 761.18 | 441.53 |  | 636.36 | BG_ | 0.5113 | 719.69 | 854.72 | 669.73 |  |  | 496 | CY_ | 1 | 801.49 | 961.19 | 862.48 | 872.78 |  |  | CZ_ | 0.042111 | 754.01 | 898.85 | 781.03 |  |  | 490.24 | DE_ | 816.6 | 910.36 | 796.08 |  |  | 638.75 | DK_ | 0.13433 | 947.02 | 938.29 | 1050.53 | 861.28 |  |  | EE_ | 1 | 876.17 | 1041.33 | 999.5 |  |  | 389.5 | ES_ | 886.37 | 937.25 | 800.37 | 549.34 |  | 788.66 | FI_ | 861.46 | 1108.03 | 933.88 |  |  |  | FR_ | 905.91 | 922.93 | 921.99 | 530.29 |  | 697.18 | GR_ | 824.18 | 957.12 | 677.79 | 619.92 |  |  | HR_ | 1 | 747.6 | 899 | 779 | 784.56 |  | 787.85 | HU_ | 0.0025579 | 902.96 | 956.73 | 956.73 | 778.42 |  | 633.42 | IE_ | 804.79 | 892.92 | 775.47 | 766.97 |  |  | IT_ | 796.13 | 868.32 | 884.63 | 620.39 |  | 508.65 | LT_ | 1 | 792.94 | 919.77 | 784.84 |  | 323.74 | 334.39 | LU_ | 817.18 | 912.63 | 783.11 |  |  | 653.85 | LV_ | 1 | 791.17 | 876.93 | 876.93 |  |  | 458.28 | MT_ | 586.21 | 553.02 | 615.37 |  |  |  | NL_ | 854.51 | 939.83 |  |  |  | 556.8 | PL_ | 0.21302 | 802.05 | 904.86 | 944.14 | 620.41 | 617.43 | 449.05 | PT_ | 858.19 | 891.12 | 867.71 | 818.13 |  | 565.45 | RO_ | 0.20338 | 813.91 | 931.78 | 730.4 | 816.43 |  | 593.54 | SE_ | 0.08742 | 859.76 | 1235.13 | 687.96 | 580.3 |  |  | SI_ | 1 | 724.26 | 815.34 | 762.36 |  |  | 649.67 | SK_ | 1 | 758.02 | 900.68 |  | 530.9 | 524.26 | 558.39
2023-03-06 | EU_ | 824.9155 | 922.2251 | 832.9413 | 628.0885 | 596.8183 | 507.2407 | EUR_ | 823.4567 | 914.518 | 827.2172 | 624.6829 | 451.9858 | 546.2455 | AT_ | 761.91 | 900.24 | 833.75 | 603.02 |  |  | BE_ | 801.91 | 897.78 | 794.82 | 441.53 |  | 677.69 | BG_ | 0.5113 | 719.88 | 854.55 | 697.42 |  |  | 495.99 | CY_ | 1 | 801.89 | 965.76 | 863.29 | 872.78 |  |  | CZ_ | 0.042472 | 765.85 | 912.43 | 808.13 |  |  | 496.44 | DE_ | 823.32 | 937.25 | 798.35 |  |  | 638.75 | DK_ | 0.13437 | 947.29 | 981.55 | 1093.83 | 861.52 |  |  | EE_ | 1 | 876.17 | 1041.33 | 999.5 |  |  | 389.5 | ES_ | 879.1 | 934.06 | 810.46 | 571.43 |  | 792.18 | FI_ | 839.69 | 1076.58 | 964.52 |  |  |  | FR_ | 880.32 | 901.03 | 931.72 | 533.83 |  | 699.36 | GR_ | 817.72 | 954.7 | 677.79 | 619.92 |  |  | HR_ | 1 | 746 | 887 | 747 | 784.56 |  | 771.85 | HU_ | 0.0026525 | 932.83 | 984 | 984 | 1305.95 |  | 657.37 | IE_ | 803.98 | 899.1 | 798.9 | 769.55 |  |  | IT_ | 790.32 | 865.44 | 897.2 | 628.17 |  | 510.62 | LT_ | 1 | 797.35 | 943.94 | 797.47 |  | 323.74 | 336.33 | LU_ | 804.25 | 925.56 | 796.39 |  |  | 666.94 | LV_ | 1 | 800.26 | 881.26 | 881.26 |  |  | 474.98 | MT_ | 586.21 | 553.02 | 615.37 |  |  |  | NL_ | 853.69 | 958.84 |  |  |  | 560.93 | PL_ | 0.21236 | 798.8 | 903.46 | 969.47 | 624.27 | 615.52 | 451.71 | PT_ | 854.12 | 902.5 | 881.53 | 781.82 |  | 556.5 | RO_ | 0.20323 | 787.45 | 912.42 | 883.65 | 725.2 |  | 591.74 | SE_ | 0.089614 | 865.99 | 1295.73 | 716.34 | 581.5 |  |  | SI_ | 1 | 722.9 | 816.71 | 763.24 |  |  | 650.15 | SK_ | 1 | 759.68 | 889.85 |  | 522.99 | 516.35 | 570.89
2023-02-27 | EU_ | 818.93 | 917.7057 | 813.5106 | 620.4914 | 597.2604 | 508.2818 | EUR_ | 817.1015 | 909.0033 | 807.9832 | 617.8527 | 462.8987 | 547.3281 | AT_ | 754.41 | 884.4 | 826.56 | 591.02 |  |  | BE_ | 814.69 | 879.48 | 740.61 | 441.53 |  | 678.51 | BG_ | 0.5113 | 721.7 | 861.03 | 673.83 |  |  | 496.22 | CY_ | 1 | 799.91 | 970.48 | 872.9 | 890.23 |  |  | CZ_ | 0.042339 | 766.67 | 914.22 | 788.34 |  |  | 495.76 | DE_ | 804.83 | 915.4 | 784.99 |  |  | 661.94 | DK_ | 0.13436 | 925.75 | 927.77 | 1040.04 | 861.49 |  |  | EE_ | 1 | 876.17 | 1042.17 | 987.83 |  |  | 415.33 | ES_ | 876.24 | 934.31 | 788.74 | 552.13 |  | 793.92 | FI_ | 849.36 | 1095.13 | 926.62 |  |  |  | FR_ | 890 | 899.45 | 911.75 | 526.73 |  | 698.94 | GR_ | 815.31 | 949.86 | 667.31 | 619.92 |  |  | HR_ | 1 | 746 | 891 | 767 | 784.56 |  | 767.05 | HU_ | 0.0026321 | 937.41 | 983.64 | 983.64 | 1295.88 |  | 669.53 | IE_ | 831.51 | 935.99 | 810.55 | 765.91 |  |  | IT_ | 793.28 | 875.8 | 881.69 | 617.39 |  | 512.19 | LT_ | 1 | 788.51 | 941.6 | 767.12 |  | 323.74 | 336.04 | LU_ | 804.25 | 895.39 | 763.64 |  |  | 666.94 | LV_ | 1 | 782.86 | 884.47 | 884.47 |  |  | 468.85 | MT_ | 586.21 | 553.02 | 615.37 |  |  |  | NL_ | 830.55 | 929.91 | 1902 | 745 |  | 551.84 | PL_ | 0.21204 | 798.43 | 917.8 | 953.75 | 620.16 | 614.61 | 452.91 | PT_ | 849.19 | 881.41 | 857.14 | 818.03 |  | 535.37 | RO_ | 0.20326 | 772.89 | 899.12 | 844.18 | 646.13 |  | 592.52 | SE_ | 0.09042 | 851.21 | 1265.43 | 688.2 | 573.71 |  |  | SI_ | 1 | 722.1 | 836.93 | 772.39 |  |  | 650.09 | SK_ | 1 | 759.68 | 890.68 |  | 539.38 | 532.74 | 571.72
2023-02-20 | EU_ | 822.6303 | 934.4905 | 832.2686 | 628.9178 | 593.9486 | 505.7486 | EUR_ | 820.4074 | 925.3673 | 826.6634 | 624.8789 | 461.587 | 543.2528 | AT_ | 759.41 | 904.4 | 838.26 | 614.02 |  |  | BE_ | 816.1 | 899.93 | 765.15 | 460.05 |  | 652.89 | BG_ | 0.5113 | 723.11 | 872.45 | 652.29 |  |  | 493.45 | CY_ | 1 | 791.1 | 978.1 | 899.05 | 890.23 |  |  | CZ_ | 0.042207 | 771.42 | 918.55 | 787.73 |  |  | 493.1 | DE_ | 805.67 | 928.01 | 803.9 |  |  | 648.83 | DK_ | 0.1343 | 946.8 | 959.56 | 1066.41 | 861.08 |  |  | EE_ | 1 | 876.17 | 1042.17 | 997.83 |  |  | 415.33 | ES_ | 879.89 | 952.74 | 809.5 | 559.19 |  | 797.48 | FI_ | 842.11 | 1096.74 | 945.97 |  |  |  | FR_ | 897.88 | 922.82 | 931.36 | 539.74 |  | 696.32 | GR_ | 818.53 | 961.15 | 675.37 | 619.92 |  |  | HR_ | 1 | 744.4 | 882.2 | 751 | 784.56 |  | 743.05 | HU_ | 0.0026121 | 949.52 | 1002.45 | 1002.45 | 750.58 |  | 671.92 | IE_ | 840.38 | 960.14 | 818.65 | 785.85 |  |  | IT_ | 796.2 | 887.99 | 889.72 | 626.83 |  | 511.12 | LT_ | 1 | 790.54 | 967.56 | 791.62 |  | 323.74 | 340.57 | LU_ | 814.6 | 908.32 | 793.73 |  |  | 666.94 | LV_ | 1 | 805.19 | 932.94 | 932.94 |  |  | 495.02 | MT_ | 586.21 | 553.02 | 615.37 |  |  |  | NL_ | 842.12 | 946.44 | 1902 | 745 |  | 536.14 | PL_ | 0.21081 | 798.2 | 943.07 | 972.05 | 625.54 | 611.04 | 452.3 | PT_ | 854.07 | 896.04 | 871.78 | 814.23 |  | 530.49 | RO_ | 0.20333 | 773.87 | 909.5 | 828.72 | 718.28 |  | 593.43 | SE_ | 0.0904 | 858.04 | 1272.3 | 716.18 | 596.55 |  |  | SI_ | 1 | 720.96 | 852.61 | 783.91 |  |  | 649.29 | SK_ | 1 | 763.85 | 895.68 |  | 537.41 | 530.77 | 556.72
2023-02-13 | EU_ | 820.5566 | 945.1138 | 832.8586 | 642.9295 | 587.7406 | 502.8573 | EUR_ | 821.1937 | 937.4097 | 827.5571 | 641.41 | 450.7473 | 540.6138 | AT_ | 748.58 | 915.24 | 852.2 | 597.02 |  |  | BE_ | 802.33 | 905.54 | 758.13 | 452.78 |  | 652.89 | BG_ | 0.5113 | 726.47 | 885.4 | 683.57 |  |  | 490.25 | CY_ | 1 | 789.96 | 986.53 | 933.33 | 890.23 |  |  | CZ_ | 0.042125 | 768.99 | 925.09 | 799.85 |  |  | 486.57 | DE_ | 813.23 | 950.7 | 802.72 |  |  | 634.61 | DK_ | 0.13426 | 925.02 | 959.25 | 1066.07 | 860.8 |  |  | EE_ | 1 | 876.17 | 1042.17 | 992.83 |  |  | 415.33 | ES_ | 877.38 | 967.07 | 806.52 | 599.24 |  | 797.87 | FI_ | 835.65 | 1116.9 | 945.17 |  |  |  | FR_ | 895.22 | 914.21 | 933.37 | 539.78 |  | 693.32 | GR_ | 812.89 | 965.99 | 675.37 | 619.92 |  |  | HR_ | 1 | 768.4 | 967.8 | 779 | 784.56 |  | 751.05 | HU_ | 0.0025942 | 938.99 | 1008.45 | 1008.45 | 745.42 |  | 707.21 | IE_ | 850.54 | 979.32 | 848.56 | 777.93 |  |  | IT_ | 795.98 | 901.59 | 884.73 | 626.28 |  | 509.25 | LT_ | 1 | 776.49 | 984.4 | 818.67 |  | 323.74 | 343.46 | LU_ | 814.6 | 934.18 | 793.73 |  |  | 637.97 | LV_ | 1 | 781.77 | 936.52 | 936.52 |  |  | 490.89 | MT_ | 586.21 | 553.02 | 615.37 |  |  |  | NL_ | 842.94 | 965.45 | 1902 | 745 |  | 525.39 | PL_ | 0.20888 | 779.08 | 946.25 | 965.37 | 618.72 | 605.43 | 448.74 | PT_ | 849.19 | 891.16 | 867.71 | 815.7 |  | 533.74 | RO_ | 0.20395 | 766.89 | 915.24 | 722.44 | 731.12 |  | 595.81 | SE_ | 0.089646 | 859.63 | 1279.98 | 709.06 | 590.86 |  |  | SI_ | 1 | 742.14 | 927.07 | 865.26 |  |  | 646.57 | SK_ | 1 | 764.68 | 896.52 |  | 521.13 | 514.49 | 558.39
2023-02-06 | EU_ | 824.0932 | 976.8092 | 861.8558 | 619.0993 | 594.9074 | 502.0489 | EUR_ | 824.6251 | 968.7783 | 856.6751 | 614.3752 | 449.2159 | 534.5478 | AT_ | 756.08 | 948.57 | 874.42 | 621.02 |  |  | BE_ | 825.22 | 967.75 | 756.23 | 439 |  | 633.06 | BG_ | 0.5113 | 726.47 | 905.77 | 815.01 |  |  | 483.18 | CY_ | 1 | 779.38 | 978.67 | 933.69 | 890.23 |  |  | CZ_ | 0.041941 | 774.61 | 951.35 | 819.52 |  |  | 483.2 | DE_ | 791.39 | 949.02 | 845.32 |  |  | 620.5 | DK_ | 0.13435 | 947.17 | 992.18 | 1099.07 | 861.42 |  |  | EE_ | 1 | 927.83 | 1143.83 | 1033.67 |  |  | 436.17 | ES_ | 895.33 | 1007.3 | 821.44 | 542.8 |  | 798.51 | FI_ | 870.33 | 1191.9 | 958.07 |  |  |  | FR_ | 916.92 | 963.72 | 963.88 | 525.19 |  | 694.81 | GR_ | 824.18 | 1010.35 | 712.47 | 619.92 |  |  | HR_ | 1 | 768.4 | 981.4 | 867 | 784.56 |  | 759.85 | HU_ | 0.0025587 | 936.63 | 1049.95 | 1049.95 | 658.97 |  | 696.78 | IE_ | 839.81 | 976.31 | 848.87 | 766.64 |  |  | IT_ | 806.33 | 937.55 | 909.12 | 610.83 |  | 502.38 | LT_ | 1 | 782.85 | 1009.13 | 815.25 |  | 323.74 | 352.5 | LU_ | 824.08 | 921.25 | 773.38 |  |  | 621.14 | LV_ | 1 | 825.97 | 965.45 | 965.45 |  |  | 494.95 | MT_ | 586.21 | 553.02 | 615.37 |  |  |  | NL_ | 857.82 | 1019.17 | 1902 | 745 |  | 508.04 | PL_ | 0.21174 | 792.23 | 992.14 | 982.81 | 623.76 | 613.72 | 456.63 | PT_ | 866.26 | 929.37 | 899.42 | 827.89 |  | 530.49 | RO_ | 0.20385 | 766.64 | 946.82 | 850.81 | 719.18 |  | 597.65 | SE_ | 0.087988 | 832.82 | 1261.31 | 716.29 | 588.9 |  |  | SI_ | 1 | 706.53 | 903.14 | 856.03 |  |  | 643.32 | SK_ | 1 | 788.02 | 936.52 |  | 518.83 | 512.19 | 552.55
2023-01-30 | EU_ | 837.0395 | 1009.0151 | 915.3111 | 617.4379 | 635.6775 | 502.4125 | EUR_ | 837.7291 | 1003.8783 | 909.5402 | 611.8119 | 445.5339 | 534.4785 | AT_ | 776.91 | 996.07 | 918.77 | 629.02 |  |  | BE_ | 828.25 | 989.47 | 855.56 | 439 |  | 611.57 | BG_ | 0.5113 | 725.49 | 902.15 | 781.52 |  |  | 483.78 | CY_ | 1 | 779.42 | 978.55 | 933.87 | 890.23 |  |  | CZ_ | 0.041909 | 766.93 | 948.31 | 882.52 |  |  | 485.64 | DE_ | 827.52 | 1010.36 | 892.38 |  |  | 618.48 | DK_ | 0.13444 | 990.82 | 1068.12 | 1175.08 | 861.98 |  |  | EE_ | 1 | 920.33 | 1128.83 | 1068.67 |  |  | 415.33 | ES_ | 899.92 | 1029.3 | 869.2 | 537.7 |  | 799.61 | FI_ | 844.53 | 1177.38 | 1045.97 |  |  |  | FR_ | 919.89 | 1010.32 | 1010.97 | 525.36 |  | 692.88 | GR_ | 832.24 | 1045.02 | 754.4 | 619.92 |  |  | HR_ | 1 | 718 | 947.8 | 855 | 784.56 |  | 743.85 | HU_ | 0.0025606 | 946.52 | 1104.67 | 1104.67 | 659.48 |  | 697.97 | IE_ | 817.77 | 957.7 | 852.66 | 763.11 |  |  | IT_ | 805.46 | 950.08 | 960.59 | 624.39 |  | 505.59 | LT_ | 1 | 793.69 | 1026.43 | 874.06 |  | 323.74 | 372.76 | LU_ | 824.08 | 996.25 | 861.87 |  |  | 594.98 | LV_ | 1 | 824.73 | 998.5 | 998.5 |  |  | 494.95 | MT_ | 586.21 | 553.02 | 615.37 |  |  |  | NL_ | 881.79 | 1077.85 | 1902 | 745 |  | 493.99 | PL_ | 0.2123 | 793.37 | 994.71 | 1051.89 | 645.9 | 660.23 | 457.45 | PT_ | 887.84 | 986.28 | 955.52 | 811.51 |  | 510.16 | RO_ | 0.20385 | 765.06 | 959.37 | 855.21 | 720.9 |  | 597.54 | SE_ | 0.088794 | 884.78 | 1348.87 | 783.38 | 590.57 |  |  | SI_ | 1 | 686.52 | 887.02 | 823.06 |  |  | 644.16 | SK_ | 1 | 771.35 | 940.68 |  | 513.3 | 506.66 | 552.55
2023-01-23 | EU_ | 815.776 | 996.9158 | 911.586 | 615.157 | 633.4291 | 499.4308 | EUR_ | 815.8746 | 989.6572 | 906.1448 | 609.8582 | 426.9572 | 533.8492 | AT_ | 761.08 | 981.9 | 907.62 | 600.02 |  |  | BE_ | 798.16 | 977.03 | 859.61 | 430.13 |  | 611.57 | BG_ | 0.5113 | 718.08 | 888.81 | 815.18 |  |  | 483.18 | CY_ | 1 | 778.36 | 978.66 | 939.03 | 890.23 |  |  | CZ_ | 0.041874 | 731.75 | 935.79 | 895.59 |  |  | 488.8 | DE_ | 812.39 | 1012.04 | 892.38 |  |  | 615.45 | DK_ | 0.13442 | 969.18 | 1067.98 | 1174.92 | 861.87 |  |  | EE_ | 1 | 888.67 | 1098 | 1033.67 |  |  | 436.17 | ES_ | 880.02 | 1016.3 | 859.07 | 546.9 |  | 799.03 | FI_ | 834.04 | 1187.06 | 1051.62 |  |  |  | FR_ | 892.72 | 987.82 | 991.72 | 520.51 |  | 692.51 | GR_ | 812.89 | 1030.51 | 743.92 | 619.92 |  |  | HR_ | 1 | 712.4 | 938.2 | 823 | 784.56 |  | 727.85 | HU_ | 0.0025254 | 930.49 | 1082.35 | 1082.35 | 763.54 |  | 688.54 | IE_ | 804.68 | 949.4 | 857.77 | 754.83 |  |  | IT_ | 771.17 | 919.57 | 969.49 | 613.83 |  | 506.71 | LT_ | 1 | 770.69 | 1004.71 | 895.97 |  | 323.74 | 385.32 | LU_ | 793.04 | 991.94 | 860.99 |  |  | 594.98 | LV_ | 1 | 810.82 | 974.4 | 974.4 |  |  | 494.95 | MT_ | 586.21 | 553.02 | 615.37 |  |  |  | NL_ | 861.12 | 1048.92 | 1902 | 745 |  | 481.59 | PL_ | 0.21226 | 770.87 | 990.39 | 1037.03 | 641.21 | 660.09 | 450.39 | PT_ | 860.2 | 973.28 | 940.07 | 780.72 |  | 506.1 | RO_ | 0.20324 | 747.86 | 939.87 | 808.05 | 702.16 |  | 595.78 | SE_ | 0.089942 | 882.04 | 1398.47 | 786.67 | 586.15 |  |  | SI_ | 1 | 680.89 | 887.59 | 823.07 |  |  | 644.19 | SK_ | 1 | 722.18 | 941.52 |  | 485.4 | 478.76 | 555.89
2023-01-16 | EU_ | 797.3865 | 997.8501 | 904.5895 | 622.5682 | 635.4361 | 498.3094 | EUR_ | 795.9526 | 991.8666 | 899.6807 | 622.9203 | 425.1461 | 539.079 | AT_ | 742.74 | 963.57 | 905.66 | 569.02 |  |  | BE_ | 772.51 | 962.08 | 851.93 | 404.92 |  | 574.38 | BG_ | 0.5113 | 720.97 | 890.64 | 762.04 |  |  | 483.9 | CY_ | 1 | 780.9 | 981.89 | 943.96 | 890.23 |  |  | CZ_ | 0.041672 | 710.89 | 933.26 | 872.25 |  |  | 489.19 | DE_ | 790.55 | 1073.3 | 890.87 |  |  | 655.38 | DK_ | 0.13442 | 947.68 | 1067.99 | 1174.94 | 861.88 |  |  | EE_ | 1 | 864.5 | 1073 | 1027.83 |  |  | 452 | ES_ | 865.6 | 1008.67 | 864.22 | 592.47 |  | 801.14 | FI_ | 786.46 | 1151.58 | 1036.3 |  |  |  | FR_ | 856.4 | 961.47 | 973.16 | 497.2 |  | 691.04 | GR_ | 782.24 | 1013.57 | 722.95 | 619.92 |  |  | HR_ | 1 | 704.4 | 945.4 | 799 | 784.56 |  | 703.85 | HU_ | 0.0025064 | 923.97 | 1074.8 | 1074.8 | 675.08 |  | 684.04 | IE_ | 793.06 | 943.22 | 871.21 | 725.02 |  |  | IT_ | 758.14 | 910.21 | 950.54 | 605.39 |  | 508.23 | LT_ | 1 | 760.74 | 993.94 | 883.95 |  | 323.74 | 441.34 | LU_ | 793.04 | 962.63 | 836.21 |  |  | 563.2 | LV_ | 1 | 795.67 | 950.63 | 950.63 |  |  | 500.39 | MT_ | 586.21 | 553.02 | 615.37 |  |  |  | NL_ | 839.64 | 1035.7 | 1146.44 | 706.14 |  | 484.9 | PL_ | 0.21306 | 769.2 | 994.09 | 1015.09 | 629.72 | 662.59 | 440.17 | PT_ | 833.37 | 954.58 | 919.74 | 772.41 |  | 510.98 | RO_ | 0.20279 | 721.67 | 918.91 | 769.08 | 645.53 |  | 594.46 | SE_ | 0.088711 | 844.85 | 1366.92 | 761.5 | 546.11 |  |  | SI_ | 1 | 686.87 | 900.43 | 835.48 |  |  | 659.23 | SK_ | 1 | 697.18 | 949.85 |  | 482.68 | 476.04 | 558.39
2023-01-09 | EU_ | 792.5506 | 986.0583 | 900.512 | 619.1372 | 655.0776 | 497.7278 | EUR_ | 790.2119 | 976.184 | 894.5961 | 617.8927 | 439.0686 | 540.2418 | AT_ | 745.24 | 966.07 | 923.99 | 565.02 |  |  | BE_ | 798.17 | 971.56 | 809.7 | 404.92 |  | 574.38 | BG_ | 0.5113 | 734.48 | 908.92 | 722.55 |  |  | 485.61 | CY_ | 1 | 789.28 | 989.27 | 945.35 | 890.23 |  |  | CZ_ | 0.041684 | 713.33 | 937.7 | 876.13 |  |  | 497.12 | DE_ | 772.9 | 986.83 | 893.22 |  |  | 619.49 | DK_ | 0.13446 | 894.13 | 1014.47 | 1121.44 | 862.09 |  |  | EE_ | 1 | 864.5 | 1073 | 1019.5 |  |  | 478.67 | ES_ | 863.14 | 1011.03 | 888.59 | 579.8 |  | 806.98 | FI_ | 816.3 | 1170.13 | 1037.1 |  |  |  | FR_ | 851.74 | 973.82 | 953.84 | 497.36 |  | 692.96 | GR_ | 780.63 | 1020.02 | 712.47 | 619.92 |  |  | HR_ | 1 | 704.4 | 948.6 | 839 | 784.56 |  | 688.65 | HU_ | 0.0025173 | 990.81 | 1137.36 | 1137.36 | 678.02 |  | 689.71 | IE_ | 778.51 | 931.44 | 880.46 | 724.6 |  |  | IT_ | 756.85 | 913.85 | 938.99 | 601.28 |  | 516.29 | LT_ | 1 | 756.93 | 987.14 | 869.3 |  | 323.74 | 416.34 | LU_ | 748.22 | 927.28 | 800.81 |  |  | 566 | LV_ | 1 | 799.52 | 952.36 | 952.36 |  |  | 498.05 | MT_ | 586.21 | 553.02 | 615.37 |  |  |  | NL_ | 831.37 | 1040.66 | 1146.44 | 706.14 |  | 480.77 | PL_ | 0.21293 | 775.4 | 1002.9 | 1044.68 | 646.01 | 682.97 | 436.16 | PT_ | 824.43 | 944.82 | 916.49 | 782.44 |  | 518.29 | RO_ | 0.20303 | 712.7 | 907.13 | 1017.46 | 703.56 |  | 595.13 | SE_ | 0.089318 | 799.18 | 1330.67 | 742.12 | 545.19 |  |  | SI_ | 1 | 663.67 | 885.26 | 825.87 |  |  | 667.05 | SK_ | 1 | 698.85 | 951.52 |  | 503.59 | 496.95 | 561.72
2023-01-02 | EU_ | 774.868 | 973.5857 | 915.0009 | 626.9057 | 655.0587 | 484.5079 | EUR_ | 767.7086 | 959.6973 | 908.6167 | 627.4799 | 421.9435 | 543.7358 | AT_ | 680.24 | 917.74 | 955.3 | 565.02 |  |  | BE_ | 794.05 | 996.54 | 855.81 | 420.18 |  | 579.34 | BG_ | 0.5113 | 665.24 | 885.44 | 747.68 |  |  | 420.84 | CY_ | 1 | 814.44 | 1014.18 | 948.17 | 890.23 |  |  | CZ_ | 0.041363 | 709.35 | 942.69 | 880.53 |  |  | 491.28 | DE_ | 731.72 | 1009.52 | 901.96 |  |  | 662.31 | DK_ | 0.13446 | 913.49 | 1020.92 | 1126.82 | 862.09 |  |  | EE_ | 1 | 869.5 | 1085.5 | 944.5 |  |  | 455.33 | ES_ | 836.27 | 993.57 | 879.25 | 593.8 |  | 812.66 | FI_ | 817.91 | 1167.71 | 1062.1 |  |  |  | FR_ | 707.73 | 863.01 | 979.48 | 524.89 |  | 628.29 | GR_ | 773.37 | 1024.06 | 653.6 | 619.92 |  |  | HR_ | 1 | 679.22 | 936.6 | 837.5 | 784.52 |  | 672.19 | HU_ | 0.0024936 | 949.59 | 1118.02 | 1118.02 | 906.64 |  | 666.83 | IE_ | 781.11 | 936.96 | 915.66 | 742.27 |  |  | IT_ | 769.21 | 932.47 | 951.47 | 608.5 |  | 523.02 | LT_ | 1 | 759.57 | 992.74 | 890.63 |  | 323.74 | 423.78 | LU_ | 761.15 | 972.97 | 859.22 |  |  | 566 | LV_ | 1 | 787.95 | 918.38 | 918.38 |  |  | 500.16 | MT_ | 586.21 | 553.02 | 615.37 |  |  |  | NL_ | 824.76 | 1046.44 | 1146.44 | 706.14 |  | 474.15 | PL_ | 0.21362 | 776.82 | 1005.76 | 1091.65 | 648.75 | 685.16 | 411.2 | PT_ | 831.74 | 973.28 | 938.44 | 772.41 |  | 512.6 | RO_ | 0.20243 | 697.05 | 930.45 | 993.82 | 573.52 |  | 607.62 | SE_ | 0.089555 | 830.39 | 1357.28 | 775.91 | 555.6 |  |  | SI_ | 1 | 658.84 | 888.24 | 821.45 |  |  | 667.94 | SK_ | 1 | 693.85 | 945.68 |  | 477.87 | 471.23 | 560.89
2022-12-26 | EU_ | 796.5847 | 992.3885 | 940.9337 | 631.2904 | 659.683 | 525.4825 | EUR_ | 779.0622 | 959.8034 | 934.6567 | 625.9015 | 409.4857 | 545.7475 | AT_ | 654.26 | 898.15 | 943.51 | 555.02 |  |  | BE_ | 750.54 | 979.67 | 837.38 | 420.18 |  | 579.34 | BG_ | 0.5113 | 709.85 | 940.28 | 750.67 |  |  | 421.4 | CY_ | 1 | 836.47 | 1057.33 | 951.73 | 890.23 |  |  | CZ_ | 0.041242 | 706.69 | 940.37 | 857.53 |  |  | 494.03 | DE_ | 813.57 | 1057.33 | 982.26 |  |  | 814.08 | DK_ | 0.13447 | 830.64 | 1010.84 | 1213.68 | 862.25 |  |  | EE_ | 1 | 862.83 | 1054.67 | 944.5 |  |  | 455.33 | ES_ | 821.03 | 979.14 | 842.37 | 611.49 |  | 816.8 | FI_ | 770.33 | 1090.29 | 1045.17 |  |  |  | FR_ | 687.97 | 848.72 | 942.11 | 522.22 |  | 621.03 | GR_ | 758.05 | 1020.02 | 615.69 | 619.92 |  |  | HR_ | 0.13268 | 658.94 | 923.13 | 831.5 | 784.26 |  | 675.04 | HU_ | 0.0024958 | 929.21 | 1120.24 | 1120.24 | 909.17 |  | 669.57 | IE_ | 791.43 | 950.14 | 925.88 | 736.73 |  |  | IT_ | 753.75 | 917.66 | 937.3 | 607.5 |  | 518.21 | LT_ | 1 | 767.5 | 995.4 | 862.75 |  | 323.74 | 429.4 | LU_ | 742.08 | 948.42 | 831.88 |  |  | 568.82 | LV_ | 1 | 797.78 | 927.95 | 927.95 |  |  | 515.27 | MT_ | 586.21 | 553.02 | 615.37 |  |  |  | NL_ | 793.36 | 1024.13 | 1146.44 | 706.14 |  | 482.42 | PL_ | 0.21541 | 965.13 | 1219.35 | 1183.26 | 658.38 | 691.99 | 511.84 | PT_ | 786.6 | 964.34 | 910.8 | 755.56 |  | 511.79 | RO_ | 0.20385 | 703.41 | 934.48 | 1000.79 | 724.05 |  | 612.99 | SE_ | 0.090054 | 774.24 | 1297.44 | 726.5 | 527.71 |  |  | SI_ | 1 | 701.12 | 916.45 | 851.73 |  |  | 666.22 | SK_ | 1 | 695.52 | 949.02 |  | 459.16 | 452.52 | 565.05
2022-12-19 | EU_ | 799.998 | 997.3469 | 955.1108 | 622.2766 | 654.2335 | 522.2055 | EUR_ | 782.863 | 966.1937 | 951.2085 | 612.8052 | 411.0105 | 542.1176 | AT_ | 665.92 | 908.15 | 937.02 | 549.02 |  |  | BE_ | 739.82 | 968.06 | 867.22 | 407.21 |  | 579.34 | BG_ | 0.5113 | 705.34 | 935 | 738.96 |  |  | 423.74 | CY_ | 1 | 845.32 | 1067.12 | 986.58 | 890.23 |  |  | CZ_ | 0.041266 | 712.73 | 943.99 | 858.03 |  |  | 496.91 | DE_ | 800.96 | 1059.85 | 1005.09 |  |  | 787.92 | DK_ | 0.13444 | 849.26 | 999.3 | 1126.7 | 862.04 |  |  | EE_ | 1 | 852 | 1042.17 | 957 |  |  | 454.5 | ES_ | 841.91 | 994.35 | 858.49 | 589.87 |  | 821.44 | FI_ | 737.27 | 1039.48 | 1051.62 |  |  |  | FR_ | 692.29 | 843.17 | 958.14 | 503.04 |  | 620.15 | GR_ | 758.85 | 1020.83 | 615.69 | 619.92 |  |  | HR_ | 0.13263 | 759.52 | 984.26 | 793.02 | 866.9 |  | 682.78 | HU_ | 0.0024803 | 946.04 | 1115.47 | 1115.47 | 903.54 |  | 659.89 | IE_ | 825.25 | 1001.76 | 871.78 | 727.93 |  |  | IT_ | 784.68 | 940.09 | 947.37 | 593.72 |  | 512.4 | LT_ | 1 | 779.92 | 1003.56 | 859.2 |  | 323.74 | 430.9 | LU_ | 715.59 | 982.61 | 868.72 |  |  | 568.82 | LV_ | 1 | 806.17 | 937.73 | 937.73 |  |  | 514.54 | MT_ | 586.21 | 553.02 | 615.37 |  |  |  | NL_ | 780.96 | 1021.65 | 1146.44 | 706.14 |  | 494.82 | PL_ | 0.21343 | 953.29 | 1205.75 | 1163.04 | 641.49 | 685.64 | 506.82 | PT_ | 771.97 | 965.16 | 903.48 | 764.25 |  | 515.04 | RO_ | 0.20364 | 732.16 | 963.25 | 999.75 | 726.17 |  | 609.35 | SE_ | 0.090857 | 755.13 | 1310.18 | 727.38 | 516.89 |  |  | SI_ | 1 | 748.44 | 946.69 | 900.78 |  |  | 668.12 | SK_ | 1 | 698.02 | 949.85 |  | 461.45 | 454.81 | 564.22
2022-12-12 | EU_ | 813.9447 | 1001.2696 | 894.5429 | 629.2589 | 679.2768 | 527.5459 | EUR_ | 798.8785 | 972.1612 | 888.8406 | 618.997 | 436.6983 | 552.5176 | AT_ | 694.26 | 928.15 | 918.55 | 574.02 |  |  | BE_ | 793.76 | 985.05 | 781.76 | 407.21 |  | 602.48 | BG_ | 0.5113 | 735.46 | 970.1 | 750.75 |  |  | 421.18 | CY_ | 1 | 872.36 | 1090.67 | 1018.79 | 977.67 |  |  | CZ_ | 0.04114 | 729.77 | 955.83 | 851.88 |  |  | 502.23 | DE_ | 787.52 | 1021.2 | 923.15 |  |  | 788.93 | DK_ | 0.13445 | 849.3 | 946.64 | 1105.88 | 836.8 |  |  | EE_ | 1 | 901.17 | 1092.17 | 944.5 |  |  | 455.33 | ES_ | 884.48 | 1035.02 | 866.62 | 594.22 |  | 825.78 | FI_ | 791.3 | 1119.32 | 920.97 |  |  |  | FR_ | 719.56 | 834.27 | 923.97 | 504.69 |  | 620.22 | GR_ | 783.05 | 1032.93 | 610.86 | 619.92 |  |  | HR_ | 0.13238 | 758.06 | 994.02 | 878.34 | 865.24 |  | 702.33 | HU_ | 0.0023993 | 955.29 | 1096.29 | 1096.29 | 775.09 |  | 638.02 | IE_ | 860.78 | 1051.44 | 859.45 | 724.92 |  |  | IT_ | 816.35 | 983.49 | 913.7 | 590.28 |  | 524.21 | LT_ | 1 | 824.54 | 1043.16 | 765.65 |  | 323.74 | 444.5 | LU_ | 712.17 | 907.39 | 784.51 |  |  | 568.82 | LV_ | 1 | 834.69 | 974.7 | 974.7 |  |  | 514.54 | MT_ | 586.21 | 553.02 | 615.37 |  |  |  | NL_ | 771.04 | 990.24 | 1146.44 | 706.14 |  | 506.39 | PL_ | 0.21312 | 960.52 | 1205.67 | 1098.66 | 671.79 | 710.6 | 507.11 | PT_ | 780.91 | 928.57 | 880.72 | 801.86 |  | 529.67 | RO_ | 0.20277 | 745.19 | 979.34 | 963.75 | 736.1 |  | 611.47 | SE_ | 0.09168 | 752.22 | 1266.45 | 692.97 | 540.82 |  |  | SI_ | 1 | 786.97 | 971.21 | 932.53 |  |  | 700.22 | SK_ | 1 | 723.85 | 983.18 |  | 500.03 | 493.39 | 565.89
2022-12-05 | EU_ | 862.2068 | 1057.2616 | 975.0819 | 669.6188 | 678.886 | 532.5345 | EUR_ | 859.6649 | 1036.6435 | 973.4549 | 664.8134 | 436.3787 | 561.4398 | AT_ | 731.76 | 965.65 | 948.7 | 602.02 |  |  | BE_ | 814.86 | 1023.55 | 910.94 | 439.27 |  | 602.48 | BG_ | 0.5113 | 764.48 | 1004.02 | 802.03 |  |  | 417.01 | CY_ | 1 | 883.3 | 1127.01 | 1064.33 | 977.67 |  |  | CZ_ | 0.041066 | 781.74 | 1012.55 | 849.05 |  |  | 504.72 | DE_ | 858.95 | 1087.58 | 1019.69 |  |  | 790.95 | DK_ | 0.13446 | 924.71 | 1054.34 | 1213.6 | 836.91 |  |  | EE_ | 1 | 934.5 | 1174.67 | 1035.33 |  |  | 505.33 | ES_ | 922.35 | 1078.82 | 910.85 | 666.42 |  | 828.19 | FI_ | 828.4 | 1164.48 | 1027.43 |  |  |  | FR_ | 753.33 | 907.75 | 993.34 | 540.98 |  | 619.12 | GR_ | 862.89 | 1099.86 | 659.24 | 619.92 |  |  | HR_ | 0.13243 | 851.6 | 1080.12 | 903.06 | 865.58 |  | 720.73 | HU_ | 0.0024264 | 720.34 | 902.87 | 902.87 | 783.84 |  | 663.71 | IE_ | 902.49 | 1108.18 | 838.08 | 761.32 |  |  | IT_ | 906.39 | 1079.06 | 988.39 | 638.72 |  | 536 | LT_ | 1 | 848.31 | 1074.02 | 875.19 |  | 323.74 | 438 | LU_ | 786.53 | 1011.67 | 895.92 |  |  | 593.82 | LV_ | 1 | 871.69 | 1018.09 | 1018.09 |  |  | 514.54 | MT_ | 586.21 | 553.02 | 615.37 |  |  |  | NL_ | 828.07 | 1048.92 | 1146.44 | 706.14 |  | 512.17 | PL_ | 0.21299 | 950.29 | 1210.24 | 1116.1 | 677.04 | 710.2 | 508.74 | PT_ | 828.88 | 993.61 | 943.32 | 805.31 |  | 550 | RO_ | 0.20319 | 850.47 | 1089.96 | 1031.92 | 708.31 |  | 611.62 | SE_ | 0.091801 | 843.32 | 1384.67 | 772.1 | 571.46 |  |  | SI_ | 1 | 828.57 | 999.1 | 994.29 |  |  | 700.55 | SK_ | 1 | 770.52 | 1034.02 |  | 499.55 | 492.91 | 585.05
2022-11-28 | EU_ | 874.1119 | 1079.6067 | 990.1047 | 665.6271 | 697.2644 | 532.4844 | EUR_ | 872.3991 | 1060.5814 | 988.7802 | 658.5114 | 461.5604 | 559.0688 | AT_ | 773.42 | 1008.99 | 986.83 | 602.02 |  |  | BE_ | 849.59 | 1042.49 | 883.83 | 439.27 |  | 626.45 | BG_ | 0.5113 | 787.79 | 1029.12 | 835.37 |  |  | 411.85 | CY_ | 1 | 917.87 | 1175.83 | 1083.5 | 977.67 |  |  | CZ_ | 0.041071 | 823.99 | 1060.3 | 932.56 |  |  | 507.6 | DE_ | 873.23 | 1104.39 | 1045.27 |  |  | 798.92 | DK_ | 0.13447 | 913.98 | 1043.61 | 1202.87 | 836.93 |  |  | EE_ | 1 | 934.5 | 1174.67 | 1048.67 |  |  | 506.17 | ES_ | 957.51 | 1126.43 | 945.36 | 650.33 |  | 830.45 | FI_ | 854.2 | 1197.54 | 1037.91 |  |  |  | FR_ | 772.49 | 941.85 | 1001.26 | 537.47 |  | 615.73 | GR_ | 888.69 | 1134.54 | 669.73 | 619.92 |  |  | HR_ | 0.13247 | 851.84 | 1082.66 | 957.11 | 865.83 |  | 721.04 | HU_ | 0.0024458 | 736.31 | 949.76 | 949.76 | 925.58 |  | 669.79 | IE_ | 945.74 | 1159.65 | 842.13 | 758.57 |  |  | IT_ | 882.09 | 1065.33 | 991.8 | 625.83 |  | 529.31 | LT_ | 1 | 868.69 | 1101.68 | 886.17 |  | 323.74 | 443.05 | LU_ | 788.23 | 1002.26 | 887.15 |  |  | 611.42 | LV_ | 1 | 893 | 1068.91 | 1068.91 |  |  | 514.54 | MT_ | 586.21 | 553.02 | 615.37 |  |  |  | NL_ | 835.5 | 1056.36 | 1146.44 | 706.14 |  | 517.13 | PL_ | 0.21305 | 952.72 | 1216.49 | 1104.19 | 685.25 | 727.7 | 512.79 | PT_ | 849.29 | 1033.8 | 959.58 | 833.15 |  | 558.13 | RO_ | 0.20306 | 882.67 | 1128.72 | 1168.44 | 781.1 |  | 611.22 | SE_ | 0.091766 | 839.69 | 1376.87 | 776.21 | 572.99 |  |  | SI_ | 1 | 836.85 | 1037.65 | 1039.26 |  |  | 700.31 | SK_ | 1 | 801.35 | 1056.52 |  | 537.37 | 530.73 | 586.72
2022-11-21 | EU_ | 903.4821 | 1117.2078 | 1042.6926 | 690.432 | 715.0487 | 535.4468 | EUR_ | 905.9753 | 1101.8445 | 1043.4412 | 682.5697 | 499.7458 | 562.2733 | AT_ | 830.92 | 1063.15 | 1076.25 | 649.02 |  |  | BE_ | 914.35 | 1098.43 | 919.28 | 448 |  | 626.45 | BG_ | 0.5113 | 809.99 | 1048.33 | 873.83 |  |  | 408.91 | CY_ | 1 | 918.17 | 1197.5 | 1099.12 | 977.67 |  |  | CZ_ | 0.041058 | 859.21 | 1121.77 | 951.96 |  |  | 512.83 | DE_ | 904.32 | 1135.48 | 1113.26 |  |  | 812.03 | DK_ | 0.13445 | 956.88 | 1086.49 | 1245.73 | 836.82 |  |  | EE_ | 1 | 832.83 | 1018 | 1081.17 |  |  | 456.17 | ES_ | 985.71 | 1172.06 | 972.39 | 665.24 |  | 832.29 | FI_ | 884.85 | 1250.77 | 1075.81 |  |  |  | FR_ | 794.4 | 979.13 | 1050.67 | 570.58 |  | 611.55 | GR_ | 939.5 | 1183.73 | 711.66 | 619.92 |  |  | HR_ | 0.13258 | 863.16 | 1156.86 | 1031.09 | 924.63 |  | 737.55 | HU_ | 0.0024424 | 743.14 | 972.13 | 972.13 | 924.31 |  | 668.92 | IE_ | 979.16 | 1205.09 | 874.51 | 807.79 |  |  | IT_ | 912.67 | 1116.14 | 1024.8 | 644.83 |  | 531.99 | LT_ | 1 | 895.03 | 1140.94 | 935.34 |  | 323.74 | 446.73 | LU_ | 832.68 | 1068.08 | 949.43 |  |  | 611.42 | LV_ | 1 | 924.44 | 1118.91 | 1118.91 |  |  | 514.31 | MT_ | 586.21 | 553.02 | 615.37 |  |  |  | NL_ | 869.98 | 1098.53 | 1146.44 | 706.14 |  | 525.87 | PL_ | 0.21243 | 959.32 | 1224.34 | 1085.96 | 716.27 | 742.85 | 516.35 | PT_ | 894 | 1080.14 | 1003.48 | 904.15 |  | 553.25 | RO_ | 0.20238 | 910.44 | 1158.46 | 1296.22 | 731.11 |  | 609.2 | SE_ | 0.091014 | 850.36 | 1387.95 | 801.53 | 607.25 |  |  | SI_ | 1 | 844.01 | 1076.38 | 1072.03 |  |  | 700.33 | SK_ | 1 | 848.02 | 1105.68 |  | 594.72 | 588.08 | 599.22
2022-11-14 | EU_ | 938.7438 | 1146.7964 | 1104.5284 | 719.9127 | 718.7846 | 538.1951 | EUR_ | 942.7119 | 1130.1988 | 1105.4161 | 707.1943 | 510.6521 | 562.4027 | AT_ | 871.76 | 1133.99 | 1076.25 | 711.02 |  |  | BE_ | 999.8 | 1199.92 | 985.73 | 539.46 |  | 639.67 | BG_ | 0.5113 | 817.7 | 1060.48 | 917.94 |  |  | 408.78 | CY_ | 1 | 909.92 | 1220.15 | 1124.34 | 977.67 |  |  | CZ_ | 0.041171 | 892 | 1184.79 | 1014.03 |  |  | 516.32 | DE_ | 961.47 | 1198.51 | 1179.51 |  |  | 806.99 | DK_ | 0.13444 | 1021.35 | 1172.46 | 1331.69 | 927.91 |  |  | EE_ | 1 | 1011.17 | 1254.67 | 1169.5 |  |  | 532.83 | ES_ | 1002.38 | 1224.22 | 1039.43 | 678.53 |  | 828.59 | FI_ | 913.07 | 1286.25 | 1151.62 |  |  |  | FR_ | 713.3 | 892.59 | 1116.77 | 628.83 |  | 514.73 | GR_ | 983.05 | 1245.83 | 771.34 | 619.92 |  |  | HR_ | 0.13251 | 862.7 | 1159.53 | 1043.27 | 924.14 |  | 737.16 | HU_ | 0.0024553 | 758.3 | 1010.79 | 1010.79 | 929.19 |  | 691.39 | IE_ | 989.07 | 1220.05 | 895.75 | 862.49 |  |  | IT_ | 923.18 | 1151.01 | 1072.34 | 700.72 |  | 536.4 | LT_ | 1 | 924.28 | 1173.89 | 990.27 |  | 323.74 | 451.57 | LU_ | 945.5 | 1143.29 | 1025.74 |  |  | 638.27 | LV_ | 1 | 960.02 | 1168.5 | 1168.5 |  |  | 514.31 | MT_ | 586.21 | 553.02 | 615.37 |  |  |  | NL_ | 947.9 | 1175.37 | 1146.44 | 706.14 |  | 525.39 | PL_ | 0.21323 | 969.48 | 1237.09 | 1158.33 | 755.04 | 745.66 | 523.11 | PT_ | 960.67 | 1158.19 | 1056.33 | 904.15 |  | 554.88 | RO_ | 0.2039 | 930.25 | 1186.68 | 1116.32 | 808.76 |  | 613.79 | SE_ | 0.092839 | 943.84 | 1484.63 | 883.92 | 678.38 |  |  | SI_ | 1 | 819.53 | 1101.08 | 1087.74 |  |  | 701.53 | SK_ | 1 | 893.85 | 1159.85 |  | 611.1 | 604.46 | 597.55
2022-11-07 | EU_ | 951.1783 | 1185.3379 | 1148.7769 | 720.5811 | 719.0594 | 531.3611 | EUR_ | 956.3939 | 1169.384 | 1149.5577 | 708.2911 | 509.0275 | 563.3875 | AT_ | 889.26 | 1204.82 | 1149.07 | 700.02 |  |  | BE_ | 962.13 | 1225.87 | 1086.8 | 555.33 |  | 657.85 | BG_ | 0.5113 | 817.78 | 1054.68 | 969.22 |  |  | 313.25 | CY_ | 1 | 888.72 | 1233.45 | 1155.34 | 977.67 |  |  | CZ_ | 0.041151 | 901.73 | 1226.81 | 1061.72 |  |  | 519.05 | DE_ | 1004.32 | 1283.38 | 1207.21 |  |  | 803.96 | DK_ | 0.13442 | 1064.21 | 1269.07 | 1428.28 | 927.78 |  |  | EE_ | 1 | 1012 | 1254.67 | 1202.83 |  |  | 532.83 | ES_ | 991.21 | 1244.12 | 1055.05 | 672.43 |  | 824.26 | FI_ | 927.59 | 1272.54 | 1261.3 |  |  |  | FR_ | 708.42 | 917.51 | 1152.47 | 645.96 |  | 508.52 | GR_ | 973.37 | 1261.96 | 798.76 | 619.92 |  |  | HR_ | 0.13267 | 807.06 | 1189.78 | 1031.77 | 925.24 |  | 734.22 | HU_ | 0.0024936 | 764.32 | 1052.65 | 1052.65 | 880.34 |  | 702.91 | IE_ | 994.52 | 1221.44 | 961.82 | 876.73 |  |  | IT_ | 904.99 | 1156.01 | 1112.29 | 714.5 |  | 538.29 | LT_ | 1 | 934.79 | 1191.82 | 1115.98 |  | 323.74 | 454.52 | LU_ | 944.64 | 1147.56 | 1029.25 |  |  | 638.27 | LV_ | 1 | 960.02 | 1189.16 | 1189.16 |  |  | 514.23 | MT_ | 586.21 | 553.02 | 615.37 |  |  |  | NL_ | 1018.15 | 1286.94 | 1146.44 | 706.14 |  | 522.92 | PL_ | 0.21338 | 970.76 | 1259.32 | 1191.75 | 757.1 | 746.18 | 526.6 | PT_ | 991.56 | 1224.85 | 1083.97 | 900.68 |  | 555.69 | RO_ | 0.20469 | 921.85 | 1182.48 | 1265.49 | 829.45 |  | 616.14 | SE_ | 0.092319 | 977.33 | 1600.98 | 931.92 | 671.16 |  |  | SI_ | 1 | 807.98 | 1131.64 | 1118.14 |  |  | 703.52 | SK_ | 1 | 893.02 | 1199.02 |  | 608.66 | 602.02 | 606.72
2022-10-31 | EU_ | 942.5905 | 1203.4656 | 1171.0472 | 718.9663 | 715.4756 | 531.9844 | EUR_ | 942.7307 | 1192.3339 | 1173.3009 | 705.8635 | 504.6397 | 563.5821 | AT_ | 903.42 | 1221.49 | 1188.75 | 617.6 |  |  | BE_ | 956.5 | 1298.71 | 1149.78 | 533.68 |  | 657.85 | BG_ | 0.5113 | 822.77 | 1058.18 | 761.18 |  |  | 308.65 | CY_ | 1 | 870.61 | 1246.65 | 1168.38 | 977.67 |  |  | CZ_ | 0.040836 | 908.14 | 1247.18 | 1116.22 |  |  | 516.1 | DE_ | 979.95 | 1320.36 | 1219.98 |  |  | 806.99 | DK_ | 0.13433 | 1031.24 | 1268.2 | 1427.3 | 927.14 |  |  | EE_ | 1 | 1042 | 1270.5 | 1219.5 |  |  | 533.67 | ES_ | 981.57 | 1250.28 | 1075.31 | 668.73 |  | 823.51 | FI_ | 936.46 | 1285.45 | 1281.46 |  |  |  | FR_ | 702.52 | 947.37 | 1179.99 | 643.6 |  | 506.99 | GR_ | 927.4 | 1276.48 | 826.18 | 619.92 |  |  | HR_ | 0.13278 | 807.75 | 1199.2 | 1053.59 | 926.04 |  | 734.86 | HU_ | 0.0024411 | 732.45 | 938.92 | 938.92 | 861.81 |  | 689.39 | IE_ | 997.69 | 1219.24 | 996.14 | 890.82 |  |  | IT_ | 896.8 | 1161.73 | 1126.8 | 710.72 |  | 537.09 | LT_ | 1 | 943.37 | 1202.5 | 1125.57 |  | 323.74 | 460.1 | LU_ | 917.29 | 1277.48 | 1146.79 |  |  | 652.16 | LV_ | 1 | 981.61 | 1202.52 | 1202.52 |  |  | 514.23 | MT_ | 586.21 | 553.02 | 615.37 |  |  |  | NL_ | 1004.1 | 1335.7 | 1146.44 | 706.14 |  | 527.05 | PL_ | 0.21238 | 1014.21 | 1274.82 | 1220.27 | 757.71 | 742.7 | 529.77 | PT_ | 975.38 | 1244.37 | 1113.24 | 906.12 |  | 558.94 | RO_ | 0.20349 | 909.56 | 1163.7 | 1352.66 | 817.21 |  | 608.98 | SE_ | 0.091735 | 952.79 | 1627.98 | 935.05 | 678.47 |  |  | SI_ | 1 | 794.85 | 1073.63 | 1053.66 |  |  | 701.77 | SK_ | 1 | 894.68 | 1194.02 |  | 602.07 | 595.43 | 610.89
2022-10-24 | EU_ | 950.2316 | 1212.7697 | 1212.7877 | 726.6289 | 675.621 | 531.6015 | EUR_ | 953.1503 | 1203.2426 | 1217.0158 | 716.5774 | 517.8764 | 568.924 | AT_ | 912.59 | 1223.99 | 1286.56 | 710 |  |  | BE_ | 978.84 | 1320.64 | 1110.94 | 533.68 |  | 657.85 | BG_ | 0.5113 | 826.99 | 1058.18 | 761.18 |  |  | 308.65 | CY_ | 1 | 868.64 | 1237.59 | 1170.6 | 977.67 |  |  | CZ_ | 0.040846 | 923.79 | 1253.32 | 1155.11 |  |  | 516.6 | DE_ | 994.24 | 1326.24 | 1293.3 |  |  | 804.97 | DK_ | 0.13444 | 1042.82 | 1322.98 | 1460.7 | 927.88 |  |  | EE_ | 1 | 1042.83 | 1270.5 | 1227.83 |  |  | 533.67 | ES_ | 984.57 | 1251.5 | 1092 | 693.16 |  | 820.96 | FI_ | 934.85 | 1274.96 | 1283.88 |  |  |  | FR_ | 729.51 | 978.62 | 1229.2 | 636.01 |  | 506.51 | GR_ | 918.53 | 1300.67 | 839.08 | 619.92 |  |  | HR_ | 0.13274 | 772.42 | 1143.87 | 1031.98 | 900.75 |  | 751.48 | HU_ | 0.0024279 | 749.58 | 1084.66 | 1084.66 | 801.22 |  | 683.76 | IE_ | 998.42 | 1214.44 | 1049.97 | 863.97 |  |  | IT_ | 907.86 | 1173.65 | 1139.59 | 704.72 |  | 544.84 | LT_ | 1 | 950 | 1204.78 | 1116.63 |  | 323.74 | 461.92 | LU_ | 940.37 | 1310.81 | 1114.34 |  |  | 652.16 | LV_ | 1 | 991.94 | 1192.19 | 1192.19 |  |  | 512.24 | MT_ | 586.21 | 553.02 | 615.37 |  |  |  | NL_ | 1014.02 | 1343.96 | 1146.44 | 706.14 |  | 533.66 | PL_ | 0.20873 | 996.79 | 1252.92 | 1199.31 | 745.3 | 695.99 | 520.67 | PT_ | 990.01 | 1254.12 | 1146.57 | 920.53 |  | 554.88 | RO_ | 0.20355 | 903.48 | 1161.94 | 1225.99 | 782.85 |  | 612.67 | SE_ | 0.090257 | 970.51 | 1603.84 | 889.01 | 682.79 |  |  | SI_ | 1 | 789.94 | 1050.96 | 1043.08 |  |  | 702.16 | SK_ | 1 | 902.18 | 1169.85 |  | 621.95 | 615.31 | 611.72
2022-10-17 | EU_ | 968.3782 | 1209.4597 | 1229.6129 | 704.3568 | 643.6688 | 535.0097 | EUR_ | 968.8492 | 1203.1759 | 1233.2545 | 688.7516 | 526.3325 | 571.7257 | AT_ | 930.92 | 1226.49 | 1319.29 | 739 |  |  | BE_ | 983.85 | 1316.96 | 1175.98 | 561.91 |  | 647.93 | BG_ | 0.5113 | 827.63 | 1037.21 | 765.46 |  |  | 307.92 | CY_ | 1 | 846.69 | 1174.69 | 1135.31 | 977.67 |  |  | CZ_ | 0.040713 | 910.65 | 1219.97 | 1150.3 |  |  | 515.79 | DE_ | 1036.26 | 1341.36 | 1292.74 |  |  | 801.95 | DK_ | 0.13445 | 1128.95 | 1333.84 | 1471.57 | 927.95 |  |  | EE_ | 1 | 1042.83 | 1249.67 | 1211.17 |  |  | 533.67 | ES_ | 979.07 | 1231.91 | 1127.31 | 640.2 |  | 821.18 | FI_ | 939.69 | 1243.51 | 1299.2 |  |  |  | FR_ | 747.66 | 991.8 | 1264.39 | 654.66 |  | 503.71 | GR_ | 925.79 | 1302.28 | 847.95 | 619.92 |  |  | HR_ | 0.13286 | 767.85 | 1073.33 | 935.49 | 901.61 |  | 757.4 | HU_ | 0.0023906 | 736.67 | 1044.21 | 1044.21 | 788.92 |  | 674.23 | IE_ | 994.52 | 1182.49 | 1028.83 | 783.37 |  |  | IT_ | 913.07 | 1175.77 | 1163.22 | 719.5 |  | 550.14 | LT_ | 1 | 937.45 | 1207.77 | 1144.5 |  | 323.74 | 463.02 | LU_ | 983.96 | 1325.34 | 1202.93 |  |  | 654.93 | LV_ | 1 | 987.5 | 1166.06 | 1166.06 |  |  | 510.18 | MT_ | 586.21 | 553.02 | 615.37 |  |  |  | NL_ | 1020.63 | 1324.95 | 1148.09 | 707.14 |  | 532.01 | PL_ | 0.20771 | 989.65 | 1240.92 | 1282.06 | 718.99 | 658.82 | 526.38 | PT_ | 1031.47 | 1254.94 | 1161.21 | 908.19 |  | 558.94 | RO_ | 0.20255 | 883.13 | 1132.64 | 1320.54 | 845.26 |  | 609.91 | SE_ | 0.090998 | 1144.09 | 1647.07 | 926.96 | 691.85 |  |  | SI_ | 1 | 758.78 | 1009.88 | 998.76 |  |  | 702.15 | SK_ | 1 | 880.52 | 1124.85 |  | 614.65 | 628.01 | 611.72
2022-10-10 | EU_ | 940.7619 | 1151.0183 | 1195.1337 | 725.2833 | 635.9445 | 532.9408 | EUR_ | 940.4429 | 1138.4082 | 1198.9904 | 716.6725 | 512.4565 | 573.7055 | AT_ | 909.26 | 1192.32 | 1303.07 | 731 |  |  | BE_ | 936.69 | 1176.8 | 1136.64 | 547.88 |  | 647.93 | BG_ | 0.5113 | 845.82 | 1011.05 | 765.46 |  |  | 308.6 | CY_ | 1 | 844.59 | 1155.9 | 1138.63 | 977.67 |  |  | CZ_ | 0.040781 | 858.15 | 1149.34 | 1139.96 |  |  | 523.97 | DE_ | 1030.37 | 1328.76 | 1238.34 |  |  | 806.99 | DK_ | 0.13444 | 1075.1 | 1301.49 | 1439.21 | 917.13 |  |  | EE_ | 1 | 1001.17 | 1191.33 | 1156.17 |  |  | 532.83 | ES_ | 941.37 | 1155.38 | 1053.06 | 699.43 |  | 821.58 | FI_ | 909.04 | 1187.87 | 1275.81 |  |  |  | FR_ | 678.7 | 893.79 | 1239.75 | 668.64 |  | 509.16 | GR_ | 911.27 | 1231.32 | 1002.79 | 619.92 |  |  | HR_ | 0.13284 | 767.69 | 1073.11 | 935.31 | 901.43 |  | 752.15 | HU_ | 0.0023354 | 710.42 | 966.88 | 966.88 | 770.68 |  | 640.81 | IE_ | 935.97 | 1094.13 | 1042.43 | 786.59 |  |  | IT_ | 882.08 | 1098.98 | 1150.04 | 732.83 |  | 551.08 | LT_ | 1 | 944.58 | 1174.25 | 1131.81 |  | 323.74 | 468.14 | LU_ | 904.47 | 1267.22 | 1139.78 |  |  | 654.93 | LV_ | 1 | 930.87 | 1076.34 | 1076.34 |  |  | 509.9 | MT_ | 586.21 | 553.02 | 615.37 |  |  |  | NL_ | 971.04 | 1262.14 | 1139 | 701.14 |  | 536.96 | PL_ | 0.20553 | 967.89 | 1213.95 | 1268.57 | 711.42 | 651.89 | 518.19 | PT_ | 981.88 | 1175.26 | 1117.3 | 894.47 |  | 559.76 | RO_ | 0.20243 | 854.6 | 1093.56 | 1138.8 | 823.17 |  | 609.72 | SE_ | 0.091323 | 1134.96 | 1644.48 | 860.28 | 668.66 |  |  | SI_ | 1 | 742.67 | 986.17 | 978.67 |  |  | 703.1 | SK_ | 1 | 841.35 | 1084.02 |  | 613.81 | 607.17 | 616.72
2022-10-03 | EU_ | 897.9518 | 1079.0294 | 1115.1199 | 708.5242 | 639.5349 | 536.0425 | EUR_ | 903.0841 | 1069.4409 | 1119.4546 | 697.6462 | 508.8477 | 574.0156 | AT_ | 879.26 | 1148.99 | 1284.9 | 719 |  |  | BE_ | 898.05 | 1120.19 | 1014.9 | 540.78 |  | 647.93 | BG_ | 0.5113 | 845.82 | 1005.51 | 888.19 |  |  | 308.69 | CY_ | 1 | 849.61 | 1172.4 | 1140.46 | 977.67 |  |  | CZ_ | 0.040771 | 764.77 | 1102.8 | 1007.93 |  |  | 527.25 | DE_ | 976.59 | 1223.72 | 1167.52 |  |  | 804.97 | DK_ | 0.13447 | 1021.57 | 1183.47 | 1331.98 | 917.35 |  |  | EE_ | 1 | 934.5 | 1124.67 | 1092.83 |  |  | 532.83 | ES_ | 912.83 | 1115.5 | 985.9 | 672.74 |  | 825.1 | FI_ | 880.82 | 1160.45 | 1135.49 |  |  |  | FR_ | 620.12 | 803.91 | 1145.24 | 645.19 |  | 506.87 | GR_ | 883.85 | 1103.9 | 1002.79 | 619.92 |  |  | HR_ | 0.13285 | 743.3 | 1060.96 | 891.8 | 901.49 |  | 767.72 | HU_ | 0.0023537 | 709.2 | 949.36 | 949.36 | 794.71 |  | 647.21 | IE_ | 919.71 | 1077.87 | 957.58 | 768.81 |  |  | IT_ | 859.97 | 1057.46 | 1065.99 | 707.05 |  | 552.56 | LT_ | 1 | 897.51 | 1085.77 | 954.06 |  | 323.74 | 459.06 | LU_ | 904.47 | 1156.11 | 1027.5 |  |  | 646.6 | LV_ | 1 | 887.05 | 1024.14 | 1024.14 |  |  | 509.9 | MT_ | 586.21 | 553.02 | 615.37 |  |  |  | NL_ | 942.94 | 1185.28 | 1143.96 | 705.14 |  | 536.14 | PL_ | 0.20695 | 903.87 | 1101.45 | 1110.45 | 706.22 | 656.41 | 525.14 | PT_ | 881.07 | 1090.71 | 1041.69 | 891.53 |  | 558.13 | RO_ | 0.20211 | 847.03 | 1079.18 | 1174.04 | 752.66 |  | 609.41 | SE_ | 0.09196 | 1017.52 | 1454.75 | 835.68 | 669.65 |  |  | SI_ | 1 | 744.45 | 1021.49 | 1007.24 |  |  | 705.11 | SK_ | 1 | 822.18 | 1068.18 |  | 608.39 | 601.75 | 617.55
2022-09-26 | EU_ | 901.211 | 1078.8027 | 1121.221 | 687.4529 | 678.9973 | 541.9158 | EUR_ | 909.6756 | 1068.6072 | 1126.2538 | 673.6697 | 513.402 | 574.363 | AT_ | 909.86 | 1192.32 | 1234.84 | 719 |  |  | BE_ | 907.67 | 1102.65 | 985.23 | 542.15 |  | 634.71 | BG_ | 0.5113 | 845.82 | 1003.94 | 878.92 |  |  | 312.52 | CY_ | 1 | 856.77 | 1192.83 | 1142 | 1097.84 |  |  | CZ_ | 0.040584 | 806.21 | 1102.64 | 978.99 |  |  | 526.17 | DE_ | 985 | 1221.2 | 1212.47 |  |  | 792.87 | DK_ | 0.13447 | 994.69 | 1150.68 | 1321.24 | 917.37 |  |  | EE_ | 1 | 959.5 | 1166.33 | 1077 |  |  | 532.83 | ES_ | 916.56 | 1126.79 | 983.69 | 613.86 |  | 826.56 | FI_ | 885.65 | 1143.51 | 1092.75 |  |  |  | FR_ | 598.13 | 773.65 | 1102.1 | 641.69 |  | 507.72 | GR_ | 856.43 | 1045.83 | 1002.79 | 619.92 |  |  | HR_ | 0.13284 | 752.62 | 1070.59 | 905.58 | 901.06 |  | 790.64 | HU_ | 0.002446 | 740.43 | 979.63 | 979.63 | 825.87 |  | 672.39 | IE_ | 944.1 | 1102.26 | 949.96 | 765.59 |  |  | IT_ | 879.08 | 1076.64 | 1063.49 | 708.83 |  | 554.79 | LT_ | 1 | 902.11 | 1094.26 | 935.19 |  | 323.74 | 449.99 | LU_ | 881.4 | 1130.47 | 1001.18 |  |  | 630.86 | LV_ | 1 | 889.46 | 1026.71 | 1026.71 |  |  | 509.9 | MT_ | 586.21 | 553.02 | 615.37 |  |  |  | NL_ | 934.68 | 1180.33 | 1143.96 | 704.14 |  | 538.62 | PL_ | 0.21005 | 895.52 | 1091.79 | 1077.54 | 629.25 | 700.38 | 537.91 | PT_ | 914.96 | 1079.2 | 1036 | 917.74 |  | 557.32 | RO_ | 0.20236 | 867.96 | 1098.48 | 1185.76 | 824.28 |  | 615.86 | SE_ | 0.091512 | 938.55 | 1493.19 | 849.54 | 663.28 |  |  | SI_ | 1 | 745.85 | 1053.64 | 1042.29 |  |  | 706.38 | SK_ | 1 | 821.35 | 1113.18 |  | 615.23 | 608.59 | 620.05
2022-09-19 | EU_ | 919.5809 | 1104.1067 | 1111.1765 | 707.6808 | 686.9923 | 541.1565 | EUR_ | 930.6508 | 1096.9392 | 1115.759 | 693.7745 | 519.8872 | 574.8141 | AT_ | 931.52 | 1205.65 | 1204.91 | 719 |  |  | BE_ | 895.87 | 1143.11 | 905.32 | 530.69 |  | 620.66 | BG_ | 0.5113 | 867.51 | 1014.84 | 1144.07 |  |  | 321.47 | CY_ | 1 | 878.22 | 1200.56 | 1145.35 | 1097.84 |  |  | CZ_ | 0.040826 | 837.2 | 1145.92 | 1009.8 |  |  | 531.97 | DE_ | 1013.57 | 1238.84 | 1213.97 |  |  | 794.99 | DK_ | 0.13446 | 999.96 | 1108.06 | 1256.56 | 917.27 |  |  | EE_ | 1 | 959.5 | 1166.33 | 1077 |  |  | 532.83 | ES_ | 939.7 | 1164.79 | 995.67 | 672.29 |  | 830.31 | FI_ | 900.17 | 1184.64 | 1075.81 |  |  |  | FR_ | 604.31 | 804.63 | 1083.32 | 652.43 |  | 508.17 | GR_ | 860.47 | 1078.9 | 1002.79 | 619.92 |  |  | HR_ | 0.13295 | 752.4 | 1134.03 | 964.83 | 927.21 |  | 791.62 | HU_ | 0.0024947 | 752.11 | 1003.98 | 1003.98 | 842.32 |  | 686.08 | IE_ | 976.62 | 1134.78 | 993.4 | 683.36 |  |  | IT_ | 908.07 | 1110.54 | 1048.77 | 703.17 |  | 555.77 | LT_ | 1 | 906.79 | 1107.87 | 960.91 |  | 323.74 | 448.14 | LU_ | 874.56 | 1106.54 | 979.25 |  |  | 604.01 | LV_ | 1 | 910.27 | 1059.7 | 1059.7 |  |  | 509.9 | MT_ | 586.21 | 553.02 | 615.37 |  |  |  | NL_ | 948.73 | 1210.08 | 1121.65 | 691.14 |  | 535.31 | PL_ | 0.2125 | 894.23 | 1111.11 | 1092.81 | 731.95 | 708.57 | 532.55 | PT_ | 920.65 | 1097.89 | 1061.21 | 920.45 |  | 570.33 | RO_ | 0.20284 | 907.15 | 1122.31 | 951.2 | 761.86 |  | 617.67 | SE_ | 0.092599 | 950.88 | 1438.91 | 841.11 | 680.51 |  |  | SI_ | 1 | 808.98 | 1093.34 | 1043.42 |  |  | 707.93 | SK_ | 1 | 824.68 | 1141.52 |  | 624.94 | 618.33 | 621.72
2022-09-12 | EU_ | 942.0299 | 1150.4345 | 1134.1364 | 717.7721 | 689.2061 | 545.8535 | EUR_ | 955.4452 | 1143.0833 | 1136.4534 | 702.3888 | 528.4032 | 577.1856 | AT_ | 969.86 | 1226.49 | 1204.69 | 749 |  |  | BE_ | 878.91 | 1189.6 | 1014.16 | 544.53 |  | 641.32 | BG_ | 0.5113 | 897.33 | 1040.41 | 1144.07 |  |  | 334.25 | CY_ | 1 | 910.53 | 1202.41 | 1158.53 | 1097.84 |  |  | CZ_ | 0.04074 | 858.05 | 1162.35 | 1058.77 |  |  | 535.15 | DE_ | 1040.46 | 1323.72 | 1198.2 |  |  | 809.07 | DK_ | 0.13447 | 967.79 | 1172.73 | 1321.24 | 928.12 |  |  | EE_ | 1 | 1017.83 | 1208 | 1131.17 |  |  | 532.83 | ES_ | 972.4 | 1195.98 | 1042.69 | 678.08 |  | 831.89 | FI_ | 950.98 | 1236.25 | 1155.65 |  |  |  | FR_ | 616.17 | 853.18 | 1119.14 | 661.78 |  | 508.34 | GR_ | 868.53 | 1117.61 | 1002.79 | 619.92 |  |  | HR_ | 0.13299 | 757.71 | 1134.86 | 967.22 | 927.46 |  | 769.07 | HU_ | 0.002527 | 765.63 | 1030.95 | 1030.95 | 886.21 |  | 697.07 | IE_ | 1009.14 | 1159.17 | 1023.71 | 706.83 |  |  | IT_ | 933.26 | 1130.79 | 1092.72 | 708.28 |  | 557.38 | LT_ | 1 | 938.88 | 1141.74 | 1024.33 |  | 323.74 | 445.53 | LU_ | 828.41 | 1187.73 | 1064.34 |  |  | 637.34 | LV_ | 1 | 927.99 | 1087.71 | 1087.71 |  |  | 507.84 | MT_ | 586.21 | 553.02 | 615.37 |  |  |  | NL_ | 984.27 | 1258.01 | 1111.73 | 685.14 |  | 537.79 | PL_ | 0.21292 | 926.45 | 1160.18 | 1152.32 | 739.5 | 709.97 | 539.82 | PT_ | 927.15 | 1149.11 | 1115.68 | 938.56 |  | 568.7 | RO_ | 0.20352 | 932.55 | 1176.1 | 1381.48 | 835.79 |  | 622.28 | SE_ | 0.094013 | 939.61 | 1555.88 | 923.53 | 701.53 |  |  | SI_ | 1 | 823.88 | 1080.55 | 1115.18 |  |  | 709.44 | SK_ | 1 | 853.02 | 1141.52 |  | 637.76 | 631.12 | 621.72
2022-09-05 | EU_ | 970.1327 | 1163.2241 | 1185.8211 | 719.257 | 686.0601 | 547.3083 | EUR_ | 984.6531 | 1153.9596 | 1190.2756 | 702.3419 | 546.7402 | 573.4576 | AT_ | 964.02 | 1178.15 | 1199.15 | 748.3 |  |  | BE_ | 939.99 | 1214.77 | 996.8 | 587.66 |  | 627.27 | BG_ | 0.5113 | 922.9 | 1057.45 | 1144.07 |  |  | 351.29 | CY_ | 1 | 934.06 | 1184.83 | 1165.65 | 1097.84 |  |  | CZ_ | 0.040614 | 897.49 | 1183.4 | 1096.48 |  |  | 534.14 | DE_ | 1083.32 | 1343.89 | 1301.68 |  |  | 751.06 | DK_ | 0.13447 | 1000.08 | 1215.78 | 1342.77 | 938.9 |  |  | EE_ | 1 | 1017.83 | 1208 | 1133.67 |  |  | 533.67 | ES_ | 998.05 | 1208.78 | 1056.28 | 660.26 |  | 832.36 | FI_ | 959.04 | 1220.13 | 1160.49 |  |  |  | FR_ | 657.51 | 874.29 | 1155.22 | 675.49 |  | 512.82 | GR_ | 898.37 | 1140.99 | 1002.79 | 619.92 |  |  | HR_ | 0.13303 | 818.8 | 1077.51 | 911.1 | 927.73 |  | 776.95 | HU_ | 0.0024759 | 767.91 | 1058.13 | 1058.13 | 868.28 |  | 700.44 | IE_ | 1017.27 | 1167.3 | 1041.9 | 712.32 |  |  | IT_ | 953.22 | 1139.49 | 1123.31 | 728.17 |  | 557.17 | LT_ | 1 | 960.41 | 1150.32 | 1029.48 |  | 323.74 | 436.91 | LU_ | 847.21 | 1144.14 | 1052.93 |  |  | 625.3 | LV_ | 1 | 954.27 | 1092.09 | 1092.09 |  |  | 507.84 | MT_ | 586.21 | 553.02 | 615.37 |  |  |  | NL_ | 1003.27 | 1266.28 | 1130.74 | 720.14 |  | 541.92 | PL_ | 0.21115 | 941.07 | 1189.18 | 1182.27 | 742.6 | 704.05 | 543.05 | PT_ | 940.16 | 1153.99 | 1123.81 | 968.74 |  | 564.63 | RO_ | 0.20748 | 985.31 | 1179.75 | 1408.33 | 852.04 |  | 639.05 | SE_ | 0.093205 | 968.29 | 1566.22 | 925.81 | 715.44 |  |  | SI_ | 1 | 826.63 | 1017.64 | 1068.4 |  |  | 711.92 | SK_ | 1 | 897.18 | 1119.85 |  | 665.3 | 658.66 | 623.39
2022-08-29 | EU_ | 1012.1087 | 1190.3032 | 1177.0032 | 739.1795 | 683.081 | 548.3749 | EUR_ | 1033.7745 | 1187.2674 | 1178.5439 | 726.3977 | 531.0665 | 572.559 | AT_ | 975.69 | 1148.99 | 1204.49 | 771 |  |  | BE_ | 977.11 | 1201.78 | 1105.32 | 607.77 |  | 611.57 | BG_ | 0.5113 | 935.68 | 1057.45 | 1144.07 |  |  | 355.56 | CY_ | 1 | 942.97 | 1185.43 | 1169.54 | 1097.84 |  |  | CZ_ | 0.040664 | 900.94 | 1167.3 | 1121.45 |  |  | 534.42 | DE_ | 1183.86 | 1415.38 | 1230.25 |  |  | 735.93 | DK_ | 0.13445 | 1064.41 | 1280.07 | 1385.53 | 949.46 |  |  | EE_ | 1 | 1017.83 | 1208 | 1142.83 |  |  | 532.83 | ES_ | 1010.09 | 1176.83 | 1033.61 | 699.58 |  | 829.45 | FI_ | 988.88 | 1208.83 | 1249.2 |  |  |  | FR_ | 791.75 | 1014.91 | 1189.25 | 698.91 |  | 611.46 | GR_ | 939.5 | 1140.99 | 1002.79 | 619.92 |  |  | HR_ | 0.13312 | 819.18 | 1077.76 | 911.75 | 928.39 |  | 763.67 | HU_ | 0.0024396 | 767.1 | 1034.48 | 1034.48 | 855.57 |  | 691.77 | IE_ | 1017.27 | 1118.52 | 1046.04 | 734.79 |  |  | IT_ | 965.44 | 1115.13 | 1130.16 | 769.83 |  | 553.9 | LT_ | 1 | 987.92 | 1149.79 | 1090.88 |  | 323.74 | 434.84 | LU_ | 951.48 | 1271.49 | 1120.48 |  |  | 625.3 | LV_ | 1 | 976.64 | 1071.96 | 1071.96 |  |  | 507.84 | MT_ | 586.21 | 553.02 | 615.37 |  |  |  | NL_ | 1033.85 | 1277.85 | 1242.31 | 739.14 |  | 535.31 | PL_ | 0.21075 | 950.04 | 1181.68 | 1232.12 | 709 | 702.71 | 547.2 | PT_ | 990.57 | 1183.26 | 1153.89 | 939.68 |  | 560.57 | RO_ | 0.20534 | 1011.61 | 1153.1 | 1221.75 | 905.67 |  | 632.82 | SE_ | 0.094091 | 1020.32 | 1666.69 | 1053.84 | 709.63 |  |  | SI_ | 1 | 828.52 | 978.06 | 1006.05 |  |  | 707.93 | SK_ | 1 | 897.18 | 1095.68 |  | 641.76 | 635.12 | 622.55
2022-08-22 | EU_ | 999.9028 | 1120.6304 | 1117.7098 | 723.0578 | 681.553 | 552.5044 | EUR_ | 1018.747 | 1116.799 | 1119.3971 | 708.4992 | 539.3894 | 576.8291 | AT_ | 981.52 | 1093.99 | 1161.79 | 753 |  |  | BE_ | 965.06 | 1108.13 | 1002.34 | 568.51 |  | 611.57 | BG_ | 0.5113 | 948.46 | 1048.93 | 1144.07 |  |  | 364.08 | CY_ | 1 | 964.64 | 1195.56 | 1176.32 | 1097.84 |  |  | CZ_ | 0.040566 | 891.47 | 1077.4 | 1045 |  |  | 534.32 | DE_ | 1146.88 | 1329.66 | 1193.27 |  |  | 746.86 | DK_ | 0.13446 | 1064.54 | 1215.68 | 1321.15 | 949.58 |  |  | EE_ | 1 | 1017 | 1124.67 | 1099.5 |  |  | 532.83 | ES_ | 1004.14 | 1121.95 | 1003.67 | 677.7 |  | 829.82 | FI_ | 983.24 | 1174.96 | 1140.33 |  |  |  | FR_ | 784.32 | 924.23 | 1091.27 | 671.06 |  | 607.64 | GR_ | 932.24 | 1058.73 | 1002.79 | 619.92 |  |  | HR_ | 0.13313 | 819.14 | 1049.83 | 889.46 | 948.44 |  | 762.88 | HU_ | 0.002451 | 770.71 | 1002.33 | 1002.33 | 793.98 |  | 693.69 | IE_ | 1025.4 | 1094.13 | 942.78 | 707.41 |  |  | IT_ | 955.46 | 1062.44 | 1067.17 | 737.94 |  | 559.49 | LT_ | 1 | 992.5 | 1105.51 | 1003.74 |  | 323.74 | 439.56 | LU_ | 936.95 | 1189.44 | 1017.85 |  |  | 599.38 | LV_ | 1 | 980.6 | 1026.89 | 1026.89 |  |  | 507.84 | MT_ | 586.21 | 553.02 | 615.37 |  |  |  | NL_ | 1025.59 | 1177.85 | 1146.44 | 734.14 |  | 534.49 | PL_ | 0.20991 | 939.06 | 1092.64 | 1160.61 | 651.51 | 699.91 | 550.94 | PT_ | 987.32 | 1106.84 | 1081.53 | 952.21 |  | 558.94 | RO_ | 0.2047 | 1003.17 | 1128.56 | 1217.9 | 850.67 |  | 630.09 | SE_ | 0.093897 | 1032.41 | 1600.15 | 957.77 | 708.17 |  |  | SI_ | 1 | 861.66 | 1009.04 | 986.45 |  |  | 710.31 | SK_ | 1 | 898.02 | 1076.52 |  | 654.26 | 647.62 | 626.72
2022-08-15 | EU_ | 1009.7457 | 1102.536 | 1050.5868 | 730.8754 | 615.0557 | 560.3726 | EUR_ | 1020.8559 | 1096.0395 | 1050.9542 | 718.3192 | 539.2829 | 572.421 | AT_ | 978.19 | 1069.82 | 1151.75 | 759 |  |  | BE_ | 983.92 | 1099.05 | 942.18 | 560.88 |  | 611.57 | BG_ | 0.5113 | 961.24 | 1065.97 | 1144.07 |  |  | 368.34 | CY_ | 1 | 994.67 | 1233.88 | 1180.43 | 1097.84 |  |  | CZ_ | 0.040883 | 915.4 | 1091.09 | 996.2 |  |  | 534.74 | DE_ | 1125.87 | 1286.81 | 1087.41 |  |  | 713.21 | DK_ | 0.13446 | 1064.5 | 1140.33 | 1245.8 | 949.54 |  |  | EE_ | 1 | 1017.83 | 1125.5 | 1072 |  |  | 532.83 | ES_ | 1012.91 | 1113.63 | 938.74 | 696.54 |  | 830.11 | FI_ | 988.88 | 1170.13 | 1086.3 |  |  |  | FR_ | 791.52 | 882.49 | 1065.7 | 682.36 |  | 600.77 | GR_ | 932.24 | 1032.12 | 1002.79 | 619.92 |  |  | HR_ | 0.13328 | 831.8 | 1052.51 | 905.4 | 949.51 |  | 771.21 | HU_ | 0.0025088 | 768.69 | 972.28 | 972.28 | 812.7 |  | 710.87 | IE_ | 1041.66 | 1110.39 | 933.49 | 718.65 |  |  | IT_ | 972.6 | 1072.38 | 1031.99 | 744.83 |  | 555.63 | LT_ | 1 | 990.93 | 1081.51 | 947.84 |  | 323.74 | 437.28 | LU_ | 936.95 | 1115.08 | 952.06 |  |  | 571.6 | LV_ | 1 | 989.79 | 1039.74 | 1039.74 |  |  | 506.74 | MT_ | 586.21 | 553.02 | 615.37 |  |  |  | NL_ | 1044.6 | 1179.5 | 1080.33 | 742.14 |  | 537.79 | PL_ | 0.21341 | 1016.33 | 1101.05 | 1102.23 | 717.41 | 624.84 | 576.38 | PT_ | 995.45 | 1072.69 | 1041.69 | 940.67 |  | 563.01 | RO_ | 0.20471 | 1015 | 1126.04 | 1218 | 884.01 |  | 629.79 | SE_ | 0.095256 | 1026.94 | 1527.15 | 919.66 | 680.42 |  |  | SI_ | 1 | 873.38 | 1023.96 | 1000.25 |  |  | 700.34 | SK_ | 1 | 901.35 | 1079.85 |  | 654.1 | 647.46 | 628.39
2022-08-08 | EU_ | 1033.0049 | 1126.9981 | 1100.1924 | 733.7961 | 613.608 | 565.5414 | EUR_ | 1049.0532 | 1123.0042 | 1102.5858 | 720.561 | 545.6749 | 579.2649 | AT_ | 1060.69 | 1149.82 | 1166.69 | 771 |  |  | BE_ | 1015.53 | 1126.93 | 943.83 | 574.16 |  | 611.57 | BG_ | 0.5113 | 982.55 | 1083.02 | 1144.07 |  |  | 376.86 | CY_ | 1 | 1061.37 | 1242.81 | 1188.47 | 1097.84 |  |  | CZ_ | 0.040791 | 980.63 | 1139.11 | 994.03 |  |  | 538.53 | DE_ | 1119.99 | 1271.68 | 1176.27 |  |  | 716.23 | DK_ | 0.1344 | 1040.39 | 1141.99 | 1255.7 | 977.22 |  |  | EE_ | 1 | 1046.17 | 1144.67 | 1066.17 |  |  | 533.67 | ES_ | 1065.14 | 1153.45 | 1015.71 | 695.31 |  | 833.02 | FI_ | 1022.75 | 1199.96 | 1076.62 |  |  |  | FR_ | 838.84 | 923.66 | 1091.73 | 682.5 |  | 602.3 | GR_ | 967.72 | 1061.96 | 1002.79 | 619.92 |  |  | HR_ | 0.13312 | 905.29 | 1120.72 | 993.7 | 948.31 |  | 788.33 | HU_ | 0.0025363 | 793.25 | 1026.83 | 1026.83 | 821.62 |  | 717.46 | IE_ | 1090.44 | 1159.17 | 961.72 | 718.12 |  |  | IT_ | 1022.09 | 1117.26 | 1055.72 | 731.94 |  | 562.66 | LT_ | 1 | 1008.59 | 1096.93 | 932.19 |  | 323.74 | 440.22 | LU_ | 935.24 | 1111.66 | 953.81 |  |  | 573.45 | LV_ | 1 | 1009.64 | 1076.52 | 1076.52 |  |  | 506.74 | MT_ | 586.21 | 553.02 | 615.37 |  |  |  | NL_ | 1064.43 | 1199.33 | 1024.13 | 722.14 |  | 555.15 | PL_ | 0.21257 | 1012.33 | 1103.02 | 1097.9 | 714.59 | 622.38 | 578.28 | PT_ | 1010.08 | 1086.51 | 1060.39 | 976.09 |  | 563.82 | RO_ | 0.2034 | 1002.47 | 1139.84 | 1210.22 | 876.33 |  | 629.02 | SE_ | 0.096479 | 1016.73 | 1503.14 | 915.18 | 689.15 |  |  | SI_ | 1 | 921.15 | 1039.39 | 1045.72 |  |  | 710.65 | SK_ | 1 | 943.02 | 1119.02 |  | 663.7 | 657.06 | 629.22
2022-08-01 | EU_ | 1080.5576 | 1166.9227 | 1129.2363 | 747.6243 | 576.3811 | 572.9207 | EUR_ | 1091.2055 | 1159.8787 | 1129.9899 | 730.6864 | 543.0115 | 587.9389 | AT_ | 1147.36 | 1241.49 | 1210.42 | 768 |  |  | BE_ | 1070.6 | 1177.39 | 1038.87 | 574.16 |  | 611.57 | BG_ | 0.5113 | 1003.98 | 1108.37 | 1144.07 |  |  | 389.43 | CY_ | 1 | 1099.43 | 1253.52 | 1217.57 | 1097.84 |  |  | CZ_ | 0.040604 | 1044.55 | 1180.09 | 1088.33 |  |  | 548.77 | DE_ | 1165.37 | 1302.77 | 1166.59 |  |  | 722.28 | DK_ | 0.13431 | 1147.11 | 1227.15 | 1340.77 | 1019.51 |  |  | EE_ | 1 | 1067.83 | 1217.17 | 1277.83 |  |  | 533.67 | ES_ | 1099.67 | 1185.73 | 1059.89 | 705.62 |  | 837.81 | FI_ | 1043.72 | 1225.77 | 1170.97 |  |  |  | FR_ | 846.07 | 956.09 | 1135.13 | 691.78 |  | 598.39 | GR_ | 1021.76 | 1107.93 | 1002.79 | 619.92 |  |  | HR_ | 0.13296 | 907.43 | 1131.13 | 1017.76 | 947.21 |  | 791.14 | HU_ | 0.0024916 | 779.67 | 1014.25 | 1014.25 | 807.13 |  | 705.62 | IE_ | 1123.69 | 1189.09 | 1020.84 | 722.44 |  |  | IT_ | 1060.25 | 1150.35 | 1141.13 | 760.28 |  | 572.25 | LT_ | 1 | 1044.24 | 1133.19 | 1029.21 |  | 323.74 | 452.19 | LU_ | 1025.84 | 1199.7 | 1048.55 |  |  | 586.42 | LV_ | 1 | 1028.12 | 1107.21 | 1107.21 |  |  | 506.74 | MT_ | 586.21 | 553.02 | 615.37 |  |  |  | NL_ | 1102.45 | 1224.95 | 1155.53 | 777.14 |  | 565.89 | PL_ | 0.21124 | 1086.14 | 1167.86 | 1168.51 | 705.12 | 580.69 | 583.51 | PT_ | 1078.37 | 1154.8 | 1120.56 | 987.2 |  | 577.64 | RO_ | 0.20291 | 1023.86 | 1162.05 | 1238.47 | 927.23 |  | 626.75 | SE_ | 0.096462 | 1133.85 | 1612.46 | 1000.75 | 743.62 |  |  | SI_ | 1 | 979.99 | 1086.46 | 1101.51 |  |  | 708.66 | SK_ | 1 | 980.52 | 1153.18 |  | 659.7 | 653.06 | 644.22
2022-07-25 | EU_ | 1101.0695 | 1186.9609 | 1142.2065 | 737.7859 | 561.6447 | 588.4854 | EUR_ | 1116.0189 | 1183.2305 | 1144.9382 | 719.3938 | 523.0366 | 590.1465 | AT_ | 1174.02 | 1269.82 | 1215.17 | 763 |  |  | BE_ | 1094.29 | 1197.56 | 988.04 | 560.41 |  | 611.57 | BG_ | 0.5113 | 1047.31 | 1142.24 | 1270.28 |  |  | 498.29 | CY_ | 1 | 1135.13 | 1296.08 | 1232.01 | 1097.84 |  |  | CZ_ | 0.040758 | 1092.57 | 1221.31 | 1086.59 |  |  | 558.47 | DE_ | 1167.89 | 1299.41 | 1197.43 |  |  | 713.21 | DK_ | 0.13432 | 1125.74 | 1216.54 | 1330.17 | 1019.62 |  |  | EE_ | 1 | 902 | 1031.33 | 1128.67 |  |  | 456.17 | ES_ | 1142.77 | 1218.57 | 1089.54 | 677.78 |  | 839.94 | FI_ | 1088.07 | 1275.77 | 1177.43 |  |  |  | FR_ | 912 | 1002.81 | 1153.2 | 695.11 |  | 600.02 | GR_ | 1045.95 | 1134.54 | 1002.79 | 619.92 |  |  | HR_ | 0.13299 | 1012.94 | 1181.78 | 1054.46 | 972.27 |  | 797.9 | HU_ | 0.0025221 | 741.08 | 938.44 | 938.44 | 817 |  | 714.46 | IE_ | 1155.48 | 1207.95 | 1053.71 | 719.7 |  |  | IT_ | 1109.7 | 1185.44 | 1143.51 | 760.17 |  | 574.63 | LT_ | 1 | 1077.14 | 1166.02 | 1026.31 |  | 323.74 | 469.43 | LU_ | 1002.76 | 1142.43 | 995.92 |  |  | 579.93 | LV_ | 1 | 1048.17 | 1137.33 | 1137.33 |  |  | 506.16 | MT_ | 586.21 | 553.02 | 615.37 |  |  |  | NL_ | 1112.36 | 1224.13 | 1125.78 | 749.14 |  | 574.15 | PL_ | 0.2124 | 1097.64 | 1180.93 | 1144.46 | 706.59 | 566.63 | 595.24 | PT_ | 1083.25 | 1176.76 | 1137.63 | 1004.77 |  | 579.27 | RO_ | 0.20268 | 1028.91 | 1166.92 | 1316.62 | 946.13 |  | 626.31 | SE_ | 0.096179 | 1112.83 | 1610.73 | 985.28 | 722.4 |  |  | SI_ | 1 | 1024.21 | 1126.65 | 1125.36 |  |  | 709.62 | SK_ | 1 | 983.85 | 1155.68 |  | 629.7 | 623.06 | 644.22
2022-07-18 | EU_ | 1142.4438 | 1215.8219 | 1165.4523 | 729.6214 | 555.3471 | 592.1279 | EUR_ | 1160.0324 | 1217.9669 | 1167.4003 | 710.213 | 530.3874 | 595.7972 | AT_ | 1210.69 | 1291.49 | 1228.09 | 741 |  |  | BE_ | 1123.18 | 1219.37 | 1053.58 | 532.64 |  | 639.67 | BG_ | 0.5113 | 1060.22 | 1155.19 | 1270.28 |  |  | 515.17 | CY_ | 1 | 1145.27 | 1309.7 | 1233.28 | 1097.84 |  |  | CZ_ | 0.040803 | 1128.27 | 1246.3 | 1136.18 |  |  | 563.8 | DE_ | 1207.39 | 1331.34 | 1197.47 |  |  | 746.86 | DK_ | 0.13435 | 1168.94 | 1259.76 | 1373.41 | 998.32 |  |  | EE_ | 1 | 1107 | 1248 | 1171.17 |  |  | 533.67 | ES_ | 1201.71 | 1250.43 | 1124.31 | 677.93 |  | 836.95 | FI_ | 1138.07 | 1299.16 | 1220.97 |  |  |  | FR_ | 976.03 | 1032.2 | 1193.72 | 650.76 |  | 599.32 | GR_ | 1122.56 | 1172.44 | 1002.79 | 619.92 |  |  | HR_ | 0.1331 | 1062.37 | 1163.53 | 1052.18 | 973.11 |  | 809.13 | HU_ | 0.0024873 | 728.53 | 914.73 | 914.73 | 805.73 |  | 706.82 | IE_ | 1197.76 | 1250.55 | 1110.4 | 688 |  |  | IT_ | 1151.69 | 1223.49 | 1192.69 | 740.05 |  | 576.13 | LT_ | 1 | 1108.59 | 1193.67 | 1121.03 |  | 323.74 | 491.71 | LU_ | 1010.45 | 1209.95 | 1061.71 |  |  | 597.53 | LV_ | 1 | 1085.21 | 1172.17 | 1172.17 |  |  | 506.04 | MT_ | 586.21 | 553.02 | 615.37 |  |  |  | NL_ | 1151.21 | 1269.58 | 1191.07 | 718.14 |  | 579.94 | PL_ | 0.20938 | 1112.43 | 1170.72 | 1198.58 | 674.69 | 558.57 | 592.85 | PT_ | 1093.82 | 1256.43 | 1173.4 | 1004.77 |  | 569.51 | RO_ | 0.20247 | 1053.33 | 1188.64 | 1315.29 | 888.48 |  | 625.6 | SE_ | 0.094998 | 1226.16 | 1675.62 | 1058.15 | 738.8 |  |  | SI_ | 1 | 1058.69 | 1165.45 | 1157.3 |  |  | 707.13 | SK_ | 1 | 1024.68 | 1184.02 |  | 640.74 | 634.1 | 644.22
2022-07-11 | EU_ | 1169.8743 | 1230.4132 | 1134.9548 | 754.8523 | 570.7658 | 594.2205 | EUR_ | 1194.3293 | 1238.6631 | 1135.6589 | 736.3897 | 552.766 | 598.2854 | AT_ | 1260.69 | 1338.15 | 1176.37 | 750 |  |  | BE_ | 1189.67 | 1233.49 | 1051.43 | 564.76 |  | 639.67 | BG_ | 0.5113 | 1060.22 | 1155.19 | 1270.28 |  |  | 515.17 | CY_ | 1 | 1165.59 | 1330.38 | 1242.91 | 1097.84 |  |  | CZ_ | 0.040664 | 1139.41 | 1259.48 | 1112.17 |  |  | 566.58 | DE_ | 1224.19 | 1321.26 | 1131.09 |  |  | 748.54 | DK_ | 0.13438 | 1233.77 | 1260.11 | 1384.55 | 1084.61 |  |  | EE_ | 1 | 1142.83 | 1249.67 | 1171.17 |  |  | 533.67 | ES_ | 1240.36 | 1292.49 | 1144.61 | 676.99 |  | 833.34 | FI_ | 1163.88 | 1345.13 | 1215.33 |  |  |  | FR_ | 999.48 | 1053.04 | 1186.27 | 665.94 |  | 594.37 | GR_ | 1174.98 | 1198.25 | 1002.79 | 619.92 |  |  | HR_ | 0.13301 | 1073.69 | 1186.81 | 1131.6 | 972.47 |  | 821.68 | HU_ | 0.0024497 | 715.79 | 902.11 | 902.11 | 793.55 |  | 681.62 | IE_ | 1244.91 | 1297.38 | 1128.02 | 707.09 |  |  | IT_ | 1184.26 | 1256.89 | 1202.21 | 768.05 |  | 577.23 | LT_ | 1 | 1142.84 | 1225.4 | 1104.46 |  | 323.74 | 501.71 | LU_ | 1074.56 | 1225.34 | 1059.07 |  |  | 598.45 | LV_ | 1 | 1138.72 | 1219.81 | 1219.81 |  |  | 502.94 | MT_ | 586.21 | 553.02 | 615.37 |  |  |  | NL_ | 1201.62 | 1319.99 | 1148.09 | 744.14 |  | 593.99 | PL_ | 0.20847 | 1112.04 | 1156.6 | 1159.94 | 677.15 | 573.09 | 594.66 | PT_ | 1184.06 | 1230.41 | 1186.41 | 1189.89 |  | 574.39 | RO_ | 0.20231 | 1063.98 | 1187.83 | 1426.47 | 852.09 |  | 625.3 | SE_ | 0.093508 | 1219.34 | 1635.71 | 1035.79 | 765.36 |  |  | SI_ | 1 | 1069.31 | 1172.84 | 1213.67 |  |  | 707.16 | SK_ | 1 | 1048.85 | 1188.18 |  | 674.35 | 667.71 | 642.55
2022-07-04 | EU_ | 1198.1869 | 1268.1636 | 1172.1811 | 764.9106 | 579.5074 | 606.6917 | EUR_ | 1221.2096 | 1277.4881 | 1172.7144 | 741.8227 | 547.426 | 600.8313 | AT_ | 1249.02 | 1321.49 | 1179.85 | 784 |  |  | BE_ | 1202.68 | 1289.24 | 1056.89 | 593.96 |  | 645.45 | BG_ | 0.5113 | 1073.73 | 1163.55 | 1270.28 |  |  | 554.54 | CY_ | 1 | 1165.34 | 1331.12 | 1242.32 | 1097.84 |  |  | CZ_ | 0.040412 | 1141.18 | 1262.41 | 1180.11 |  |  | 564.21 | DE_ | 1237.64 | 1350.67 | 1164.7 |  |  | 740.13 | DK_ | 0.13442 | 1277.17 | 1292.76 | 1428 | 1138.71 |  |  | EE_ | 1 | 1244.5 | 1252.17 | 1284.5 |  |  | 533.67 | ES_ | 1273.53 | 1337.11 | 1194.74 | 707.18 |  | 830.12 | FI_ | 1220.33 | 1394.32 | 1340.5 |  |  |  | FR_ | 1043.97 | 1111.17 | 1236.97 | 702.56 |  | 592.03 | GR_ | 1213.69 | 1249.86 | 1002.79 | 619.92 |  |  | HR_ | 0.1328 | 1073.98 | 1204.55 | 1102.91 | 970.9 |  | 828.01 | HU_ | 0.0024905 | 726.55 | 933.78 | 933.78 | 806.79 |  | 669.65 | IE_ | 1269.3 | 1313.64 | 1166.88 | 745.97 |  |  | IT_ | 1214.26 | 1290.41 | 1213.53 | 786.61 |  | 578.98 | LT_ | 1 | 1174.49 | 1259.75 | 1163.69 |  | 323.74 | 517 | LU_ | 1142.08 | 1227.05 | 1064.34 |  |  | 615.12 | LV_ | 1 | 1164.81 | 1273.87 | 1311.72 |  |  | 503.11 | MT_ | 586.21 | 553.02 | 615.37 |  |  |  | NL_ | 1247.08 | 1360.49 | 1229.09 | 753.14 |  | 605.56 | PL_ | 0.21231 | 1178.03 | 1214.58 | 1227.27 | 711.99 | 583.65 | 615.35 | PT_ | 1236.91 | 1287.33 | 1241.69 | 1023.98 |  | 576.02 | RO_ | 0.20227 | 1068.02 | 1189.23 | 1426.18 | 1008.24 |  | 624.91 | SE_ | 0.092887 | 1223.8 | 1651.67 | 1062.79 | 790.28 |  |  | SI_ | 1 | 1079.69 | 1186.91 | 1253.86 |  |  | 708.63 | SK_ | 1 | 1078.02 | 1224.02 |  | 666.33 | 659.69 | 642.55
2022-06-27 | EU_ | 1215.9792 | 1299.3196 | 1234.8417 | 772.9049 | 599.8442 | 613.4694 | EUR_ | 1237.5258 | 1309.5479 | 1237.073 | 752.5835 | 580.671 | 607.6151 | AT_ | 1262.4 | 1327.37 | 1203.8 | 779 |  |  | BE_ | 1232.89 | 1344.48 | 1153.75 | 592.14 |  | 645.45 | BG_ | 0.5113 | 1065.38 | 1159.2 | 1270.28 |  |  | 558.75 | CY_ | 1 | 1159.22 | 1319.86 | 1226.06 | 1097.84 |  |  | CZ_ | 0.040447 | 1139.71 | 1269.2 | 1202.97 |  |  | 566.03 | DE_ | 1262.01 | 1391.01 | 1254.62 |  |  | 746.86 | DK_ | 0.13439 | 1319.88 | 1378.48 | 1519.06 | 1106.2 |  |  | EE_ | 1 | 1226.17 | 1350.5 | 1284.5 |  |  | 533.67 | ES_ | 1286.47 | 1356.93 | 1213.64 | 693.28 |  | 825.7 | FI_ | 1312.27 | 1496.74 | 1356.21 |  |  |  | FR_ | 1047.65 | 1166.06 | 1282.74 | 691.66 |  | 578.85 | GR_ | 1220.14 | 1290.19 | 1002.79 | 619.92 |  |  | HR_ | 0.13274 | 1072.46 | 1191.19 | 1102.44 | 970.49 |  | 819.69 | HU_ | 0.0024837 | 722.26 | 940.59 | 940.59 | 804.58 |  | 664.59 | IE_ | 1277.43 | 1321.77 | 1177.76 | 738.8 |  |  | IT_ | 1221.58 | 1299.67 | 1245.63 | 774.61 |  | 579.58 | LT_ | 1 | 1226.69 | 1286.88 | 1221.94 |  | 323.74 | 533.38 | LU_ | 1158.32 | 1326.19 | 1166.09 |  |  | 616.05 | LV_ | 1 | 1208.47 | 1311.72 | 1311.72 |  |  | 500.42 | MT_ | 586.21 | 553.02 | 615.37 |  |  |  | NL_ | 1271.87 | 1380.33 | 1301.81 | 756.14 |  | 660.11 | PL_ | 0.21281 | 1205 | 1248.66 | 1266.42 | 715.7 | 602.32 | 624.29 | PT_ | 1250.73 | 1346.67 | 1282.34 | 1211.4 |  | 580.89 | RO_ | 0.20227 | 1073.61 | 1194.26 | 957.67 | 955.08 |  | 624.73 | SE_ | 0.093709 | 1282.47 | 1721.85 | 1136.6 | 794 |  |  | SI_ | 1 | 934.91 | 1058.47 | 1262.28 |  |  | 702.26 | SK_ | 1 | 1051.35 | 1199.02 |  | 716.26 | 709.62 | 641.72
2022-06-20 | EU_ | 1231.4132 | 1293.5934 | 1224.0237 | 773.8284 | 590.7752 | 619.2107 | EUR_ | 1254.9227 | 1302.2523 | 1225.5116 | 746.5631 | 576.0235 | 610.0467 | AT_ | 1251.56 | 1319.04 | 1209.2 | 822 |  |  | BE_ | 1288.96 | 1340.7 | 1175.23 | 638.47 |  | 635.54 | BG_ | 0.5113 | 1046.03 | 1120.51 | 1080.63 |  |  | 560.93 | CY_ | 1 | 1143.56 | 1238.86 | 1156.75 | 1028.15 |  |  | CZ_ | 0.04044 | 1139.99 | 1256.96 | 1207.69 |  |  | 567.58 | DE_ | 1299.82 | 1401.93 | 1223.52 |  |  | 761.14 | DK_ | 0.13443 | 1320.26 | 1411.13 | 1551.75 | 1128.02 |  |  | EE_ | 1 | 1244.5 | 1252.17 | 1117.83 |  |  | 583.67 | ES_ | 1297.21 | 1337.14 | 1220.42 | 684.22 |  | 820.73 | FI_ | 1330.01 | 1466.09 | 1395.3 |  |  |  | FR_ | 1082.85 | 1169.68 | 1282.51 | 740.24 |  | 580.89 | GR_ | 1239.5 | 1279.7 | 1002.79 | 619.92 |  |  | HR_ | 0.13302 | 1057.27 | 1115.48 | 1004.72 | 972.53 |  | 826.84 | HU_ | 0.0025135 | 727.18 | 943 | 943 | 814.23 |  | 670.93 | IE_ | 1277.43 | 1289.25 | 1159.17 | 793.92 |  |  | IT_ | 1212.98 | 1276.9 | 1229.09 | 801.05 |  | 579.66 | LT_ | 1 | 1240.86 | 1288.25 | 1230.9 |  | 323.74 | 540.43 | LU_ | 1197.63 | 1353.54 | 1187.15 |  |  | 621.6 | LV_ | 1 | 1214.81 | 1282.28 | 1282.28 |  |  | 498.65 | MT_ | 586.21 | 553.02 | 615.37 |  |  |  | NL_ | 1288.4 | 1381.98 | 1301.81 | 772.14 |  | 670.85 | PL_ | 0.21496 | 1237.31 | 1256.01 | 1273.45 | 753.3 | 592.68 | 635.63 | PT_ | 1269.91 | 1358.06 | 1264.46 | 1073.54 |  | 574.39 | RO_ | 0.20221 | 1072.63 | 1193.16 | 957.42 | 1246.22 |  | 625.06 | SE_ | 0.094007 | 1264.28 | 1746.2 | 1146.53 | 809.21 |  |  | SI_ | 1 | 851.21 | 960.94 | 1161.93 |  |  | 708.07 | SK_ | 1 | 1050.52 | 1155.68 |  | 709.28 | 702.64 | 640.05
2022-06-13 | EU_ | 1232.4254 | 1254.0132 | 1216.899 | 769.7081 | 575.74 | 622.6775 | EUR_ | 1252.9819 | 1258.9845 | 1220.0517 | 742.258 | 565.7497 | 610.7217 | AT_ | 1217.4 | 1280.7 | 1195.65 | 795 |  |  | BE_ | 1285.83 | 1289.97 | 1181.02 | 619.65 |  | 635.54 | BG_ | 0.5113 | 1024.77 | 1078.03 | 1080.63 |  |  | 565.32 | CY_ | 1 | 1129.12 | 1223.41 | 1128.52 | 1028.15 |  |  | CZ_ | 0.040447 | 1123.43 | 1216.69 | 1206.08 |  |  | 570.38 | DE_ | 1327.55 | 1385.13 | 1243.69 |  |  | 763.66 | DK_ | 0.13441 | 1364.17 | 1382.99 | 1529.93 | 1181.36 |  |  | EE_ | 1 | 1202.83 | 1252.17 | 1117.83 |  |  | 583.67 | ES_ | 1276.97 | 1276.98 | 1162.32 | 682.72 |  | 814.87 | FI_ | 1340.49 | 1424.16 | 1328.89 |  |  |  | FR_ | 1084.49 | 1115.36 | 1250.17 | 735.57 |  | 582.13 | GR_ | 1226.6 | 1216.8 | 1002.79 | 619.92 |  |  | HR_ | 0.13295 | 1056.7 | 1114.99 | 1004.19 | 972.01 |  | 833.32 | HU_ | 0.0025044 | 730.71 | 939.69 | 939.69 | 811.27 |  | 668.37 | IE_ | 1277.43 | 1248.6 | 1117.32 | 781.84 |  |  | IT_ | 1172.63 | 1218.89 | 1202.1 | 827.17 |  | 579.72 | LT_ | 1 | 1238.51 | 1224.94 | 1179.07 |  | 323.74 | 533.24 | LU_ | 1242.93 | 1339.01 | 1193.29 |  |  | 609.56 | LV_ | 1 | 1212.19 | 1223.33 | 1223.33 |  |  | 499.57 | MT_ | 586.21 | 553.02 | 615.37 |  |  |  | NL_ | 1299.14 | 1366.28 | 1286.11 | 820.14 |  | 681.59 | PL_ | 0.21564 | 1240.34 | 1227.8 | 1211.64 | 729.25 | 577.03 | 642.47 | PT_ | 1300.12 | 1309.49 | 1214.87 | 1032.7 |  | 572.76 | RO_ | 0.20219 | 1067.94 | 1183.58 | 957.3 | 995.8 |  | 627.43 | SE_ | 0.094197 | 1318.16 | 1712.81 | 1100.92 | 834.59 |  |  | SI_ | 1 | 851.21 | 960.94 | 1079.65 |  |  | 703.94 | SK_ | 1 | 1049.68 | 1134.02 |  | 693.85 | 687.21 | 638.39
2022-06-06 | EU_ | 1209.8485 | 1189.3313 | 1138.3353 | 755.8935 | 581.098 | 629.9732 | EUR_ | 1220.1892 | 1186.6916 | 1140.199 | 733.1079 | 557.54 | 615.8049 | AT_ | 1167.4 | 1197.37 | 1137.79 | 751 |  |  | BE_ | 1216.68 | 1184.3 | 1111.1 | 619.65 |  | 663.64 | BG_ | 0.5113 | 990.94 | 1049.02 | 1038.58 |  |  | 568.98 | CY_ | 1 | 1109.75 | 1205.92 | 1095.28 | 1028.15 |  |  | CZ_ | 0.040461 | 1076.09 | 1173.59 | 1106.53 |  |  | 583.66 | DE_ | 1320.83 | 1333.87 | 1148.73 |  |  | 828.37 | DK_ | 0.13443 | 1407.31 | 1307.84 | 1444.04 | 1143.84 |  |  | EE_ | 1 | 1197 | 1248.83 | 1117.83 |  |  | 583.67 | ES_ | 1220.35 | 1205.21 | 1087.11 | 683.86 |  | 809.19 | FI_ | 1292.91 | 1323.35 | 1203.03 |  |  |  | FR_ | 1059.68 | 1025.45 | 1184.52 | 723.59 |  | 579.52 | GR_ | 1184.66 | 1134.54 | 1002.79 | 619.92 |  |  | HR_ | 0.13294 | 1038.63 | 1088.83 | 974.32 | 947.06 |  | 818.56 | HU_ | 0.002577 | 749.84 | 893.58 | 893.58 | 943.03 |  | 694.41 | IE_ | 1179.87 | 1175.43 | 1061.33 | 760.37 |  |  | IT_ | 1112.21 | 1150.24 | 1153.93 | 807.39 |  | 580.09 | LT_ | 1 | 1211.23 | 1167.81 | 1094.46 |  | 323.74 | 537.28 | LU_ | 1260.88 | 1268.07 | 1123.11 |  |  | 618.82 | LV_ | 1 | 1161.22 | 1175.46 | 1175.46 |  |  | 502.67 | MT_ | 586.21 | 553.02 | 615.37 |  |  |  | NL_ | 1298.31 | 1281.15 | 1229.91 | 787.14 |  | 687.38 | PL_ | 0.2183 | 1256.37 | 1195.13 | 1163 | 716.62 | 584.14 | 654.69 | PT_ | 1300.93 | 1202.98 | 1131.94 | 994.63 |  | 572.76 | RO_ | 0.20233 | 1027.18 | 1148.63 | 957.98 | 907.22 |  | 628.89 | SE_ | 0.095675 | 1369.92 | 1696.44 | 1021.91 | 791.43 |  |  | SI_ | 1 | 851.21 | 960.94 | 1030.45 |  |  | 698.21 | SK_ | 1 | 999.68 | 1084.02 |  | 681.52 | 674.88 | 635.89
2022-05-30 | EU_ | 1125.6523 | 1118.4438 | 1035.9976 | 748.8412 | 580.4502 | 632.9116 | EUR_ | 1130.8854 | 1113.7354 | 1034.7378 | 728.1049 | 556.5213 | 619.7155 | AT_ | 1032.4 | 1116.54 | 1031.84 | 727 |  |  | BE_ | 1153.87 | 1122.46 | 1022.84 | 603.68 |  | 663.64 | BG_ | 0.5113 | 965.76 | 1040.02 | 1038.58 |  |  | 573.12 | CY_ | 1 | 1071.61 | 1182.38 | 1035.39 | 1028.15 |  |  | CZ_ | 0.040466 | 1037.19 | 1136.82 | 1035.05 |  |  | 587.24 | DE_ | 1188.36 | 1241.36 | 1010.08 |  |  | 876.27 | DK_ | 0.13442 | 1299.75 | 1200.28 | 1336.48 | 1090.05 |  |  | EE_ | 1 | 1112.83 | 1175.5 | 1139.5 |  |  | 583.67 | ES_ | 1154.12 | 1151.75 | 1034.63 | 685.23 |  | 799.56 | FI_ | 1187.27 | 1271.74 | 1119.59 |  |  |  | FR_ | 944.48 | 914.27 | 1091.72 | 708.35 |  | 586.52 | GR_ | 1120.95 | 1077.28 | 1002.79 | 619.92 |  |  | HR_ | 0.13279 | 1034.3 | 1064.47 | 954.12 | 946.02 |  | 824.14 | HU_ | 0.0025498 | 734.91 | 888.59 | 888.59 | 845.64 |  | 679.76 | IE_ | 1131.09 | 1142.91 | 992.38 | 750.72 |  |  | IT_ | 1067.06 | 1118.49 | 1088.01 | 783.17 |  | 580.62 | LT_ | 1 | 1111.66 | 1095.99 | 985.22 |  | 323.74 | 527.73 | LU_ | 1150.63 | 1177.47 | 1034.51 |  |  | 641.97 | LV_ | 1 | 1082.85 | 1098.95 | 1098.94 |  |  | 498.65 | MT_ | 586.21 | 553.02 | 615.37 |  |  |  | NL_ | 1200.79 | 1196.03 | 1141.48 | 774.14 |  | 698.95 | PL_ | 0.21808 | 1169.02 | 1118.43 | 1117.42 | 697.39 | 583.54 | 656.11 | PT_ | 1202.63 | 1115.9 | 1071.78 | 993.3 |  | 588.21 | RO_ | 0.20226 | 1006.76 | 1130.06 | 949.61 | 833.08 |  | 630.18 | SE_ | 0.095075 | 1265.41 | 1537.17 | 957.46 | 786.46 |  |  | SI_ | 1 | 851.21 | 960.94 | 1013.32 |  |  | 706.03 | SK_ | 1 | 978.85 | 1071.52 |  | 679.99 | 673.35 | 633.39
2022-05-23 | EU_ | 1101.8642 | 1119.3717 | 1026.0895 | 737.667 | 568.4605 | 634.6927 | EUR_ | 1111.5274 | 1116.3617 | 1026.0945 | 716.6627 | 540.8942 | 621.8507 | AT_ | 1017.4 | 1127.37 | 1027.94 | 727 |  |  | BE_ | 1170.73 | 1151.16 | 947.47 | 603.23 |  | 704.13 | BG_ | 0.5113 | 951.44 | 1040.41 | 1038.58 |  |  | 575.42 | CY_ | 1 | 1034.44 | 1184.01 | 1035.21 | 1028.15 |  |  | CZ_ | 0.04066 | 1025.67 | 1146 | 1020.99 |  |  | 593.49 | DE_ | 1155.58 | 1218.68 | 1022.68 |  |  | 878.79 | DK_ | 0.13439 | 1224.11 | 1124.67 | 1260.83 | 1078.98 |  |  | EE_ | 1 | 1099.5 | 1123.83 | 1106.17 |  |  | 583.67 | ES_ | 1130.91 | 1164 | 1007.11 | 670.98 |  | 797.28 | FI_ | 1188.88 | 1295.93 | 1079.38 |  |  |  | FR_ | 952.16 | 934.25 | 1079.22 | 711.09 |  | 580.78 | GR_ | 1112.89 | 1082.93 | 1002.79 | 619.92 |  |  | HR_ | 0.13285 | 986.04 | 1077.12 | 956.63 | 946.4 |  | 823.41 | HU_ | 0.0026202 | 741.17 | 891.05 | 891.05 | 868.97 |  | 696.59 | IE_ | 1090.85 | 1147.55 | 1010.14 | 752.41 |  |  | IT_ | 1056.94 | 1124.36 | 1060.51 | 770.5 |  | 581.59 | LT_ | 1 | 1068.67 | 1092.32 | 953.58 |  | 323.74 | 517.49 | LU_ | 1098.49 | 1103.97 | 959.07 |  |  | 665.12 | LV_ | 1 | 1061.36 | 1122.5 | 1122.5 |  |  | 500.54 | MT_ | 586.21 | 553.02 | 615.37 |  |  |  | NL_ | 1180.13 | 1189.42 | 1075.37 | 769.14 |  | 711.35 | PL_ | 0.2164 | 1126.11 | 1127.57 | 1088.09 | 703.71 | 572.02 | 657.13 | PT_ | 1166.19 | 1096.39 | 1064.46 | 957.67 |  | 595.53 | RO_ | 0.20214 | 987.57 | 1123.52 | 948.65 | 863.01 |  | 632.06 | SE_ | 0.095313 | 1200.1 | 1471.47 | 910.22 | 761.17 |  |  | SI_ | 1 | 851.21 | 960.94 | 1005.94 |  |  | 711.17 | SK_ | 1 | 956.35 | 1087.35 |  | 656.52 | 649.88 | 635.89
2022-05-16 | EU_ | 1067.3246 | 1137.6885 | 1062.0525 | 738.587 | 564.9443 | 636.2865 | EUR_ | 1076.5131 | 1136.6495 | 1062.4492 | 720.1803 | 554.2907 | 625.787 | AT_ | 989.06 | 1143.2 | 1052.78 | 707 |  |  | BE_ | 1136.05 | 1196.49 | 977.63 | 603.23 |  | 709.09 | BG_ | 0.5113 | 921.53 | 1032.06 | 1038.58 |  |  | 579.68 | CY_ | 1 | 978.12 | 1175.64 | 1034.16 | 1028.15 |  |  | CZ_ | 0.040469 | 977.17 | 1143.73 | 1050.65 |  |  | 597.12 | DE_ | 1136.26 | 1243.05 | 1073.94 |  |  | 889.71 | DK_ | 0.13438 | 1148.78 | 1167.59 | 1303.74 | 1035.91 |  |  | EE_ | 1 | 1067 | 1165.5 | 1148.67 |  |  | 585.33 | ES_ | 1095.77 | 1180.56 | 1022.76 | 686.04 |  | 793.03 | FI_ | 1097.75 | 1297.54 | 1114.41 |  |  |  | FR_ | 885.53 | 956.23 | 1105.35 | 683.26 |  | 582.38 | GR_ | 1062.89 | 1099.86 | 1002.79 | 619.92 |  |  | HR_ | 0.13293 | 972.66 | 1123.88 | 1001.93 | 888.8 |  | 827.15 | HU_ | 0.0025917 | 733.08 | 879.07 | 879.07 | 859.51 |  | 683.82 | IE_ | 1025.4 | 1159.17 | 1027.71 | 727.51 |  |  | IT_ | 1015.98 | 1130.93 | 1079.51 | 764.5 |  | 583.42 | LT_ | 1 | 1023.47 | 1107.49 | 1007.15 |  | 323.74 | 500.38 | LU_ | 1080.54 | 1139.01 | 989.78 |  |  | 688.27 | LV_ | 1 | 1014.12 | 1136.27 | 1136.27 |  |  | 499.84 | MT_ | 586.21 | 553.02 | 615.37 |  |  |  | NL_ | 1142.12 | 1217.52 | 1132.39 | 773.14 |  | 739.44 | PL_ | 0.21425 | 1086.6 | 1134.05 | 1118.52 | 679.71 | 566.32 | 654.88 | PT_ | 1101.95 | 1122.41 | 1092.1 | 973.95 |  | 600.41 | RO_ | 0.20215 | 971.27 | 1126.03 | 1010.86 | 913.76 |  | 634.18 | SE_ | 0.095258 | 1192.4 | 1523.44 | 951.69 | 772.26 |  |  | SI_ | 1 | 910.58 | 1064.92 | 978.78 |  |  | 740.11 | SK_ | 1 | 937.18 | 1099.85 |  | 676.64 | 670 | 630.89
2022-05-09 | EU_ | 1036.8785 | 1160.2578 | 1117.4454 | 747.3975 | 560.7386 | 636.6169 | EUR_ | 1052.8241 | 1162.1065 | 1120.0718 | 732.0712 | 546.4006 | 629.0793 | AT_ | 973.23 | 1157.37 | 1084.7 | 726 |  |  | BE_ | 1094.54 | 1231.14 | 1055.81 | 603.23 |  | 761.98 | BG_ | 0.5113 | 902.74 | 1019.49 | 1043.73 |  |  | 580.19 | CY_ | 1 | 946.79 | 1149.83 | 1033.41 | 1028.15 |  |  | CZ_ | 0.039912 | 944.03 | 1132.9 | 1025.23 |  |  | 595.96 | DE_ | 1104.32 | 1273.3 | 1144.53 |  |  | 893.07 | DK_ | 0.13444 | 1138.54 | 1221.89 | 1358.1 | 1057.87 |  |  | EE_ | 1 | 1015.33 | 1206.33 | 1171.17 |  |  | 585.33 | ES_ | 1079.59 | 1200.74 | 1054.31 | 707.32 |  | 791.4 | FI_ | 1066.3 | 1297.54 | 1180.67 |  |  |  | FR_ | 863.53 | 1010.76 | 1161.91 | 700.54 |  | 580.22 | GR_ | 1035.47 | 1116.8 | 1002.79 | 619.92 |  |  | HR_ | 0.13274 | 905.61 | 1101.64 | 978.16 | 887.5 |  | 779 | HU_ | 0.0026094 | 738.08 | 884.82 | 884.82 | 885.22 |  | 670.59 | IE_ | 1009.14 | 1142.91 | 1030.93 | 747.55 |  |  | IT_ | 1003.79 | 1133.09 | 1094.98 | 769.72 |  | 586.24 | LT_ | 1 | 976.79 | 1093.34 | 1022.98 |  | 323.74 | 476.13 | LU_ | 1066.86 | 1201.41 | 1067.85 |  |  | 735.49 | LV_ | 1 | 997.17 | 1140.86 | 1140.85 |  |  | 499.16 | MT_ | 586.21 | 553.02 | 615.37 |  |  |  | NL_ | 1120.63 | 1265.45 | 1138.18 | 780.14 |  | 754.32 | PL_ | 0.21283 | 1010.57 | 1159.3 | 1141.06 | 690.62 | 562.59 | 654.13 | PT_ | 1071.87 | 1157.36 | 1109.17 | 958.6 |  | 616.67 | RO_ | 0.20215 | 950.45 | 1118.72 | 980.06 | 866.52 |  | 634.88 | SE_ | 0.094502 | 1104.76 | 1527.83 | 963.33 | 756.58 |  |  | SI_ | 1 | 851.53 | 961.03 | 955.73 |  |  | 746.57 | SK_ | 1 | 936.35 | 1099.85 |  | 664.79 | 658.15 | 630.89
2022-05-02 | EU_ | 1007.776 | 1138.6485 | 1090.3231 | 746.1422 | 562.2746 | 639.7062 | EUR_ | 1020.1402 | 1134.2641 | 1090.8691 | 730.7513 | 547.2862 | 631.6851 | AT_ | 954.06 | 1144.04 | 1051.72 | 713 |  |  | BE_ | 1049.87 | 1188.95 | 1068.46 | 580.75 |  | 804.96 | BG_ | 0.5113 | 883.36 | 987.19 | 1006.7 |  |  | 579.59 | CY_ | 1 | 913.35 | 1125.09 | 1022.64 | 1159.24 |  |  | CZ_ | 0.040533 | 916.75 | 1108.96 | 1054.39 |  |  | 609.49 | DE_ | 1075.75 | 1273.3 | 1090.75 |  |  | 891.39 | DK_ | 0.13442 | 1116.94 | 1232.54 | 1357.99 | 1068.54 |  |  | EE_ | 1 | 1015.33 | 1173.83 | 1128.67 |  |  | 585.33 | ES_ | 1045.67 | 1168.76 | 1020.77 | 705.68 |  | 787.62 | FI_ | 1018.72 | 1254.8 | 1192.07 |  |  |  | FR_ | 810.59 | 958.78 | 1146.57 | 688.98 |  | 577.79 | GR_ | 983.85 | 1074.06 | 1002.79 | 619.92 |  |  | HR_ | 0.13226 | 874.8 | 1072.03 | 955.56 | 884.27 |  | 777.23 | HU_ | 0.0026419 | 747.28 | 883.63 | 883.63 | 896.26 |  | 681.86 | IE_ | 992.88 | 1118.52 | 1002.23 | 750.2 |  |  | IT_ | 979.21 | 1100.73 | 1104.44 | 773.39 |  | 592.01 | LT_ | 1 | 942.45 | 1085.61 | 1052.36 |  | 323.74 | 444.92 | LU_ | 1027.55 | 1221.06 | 1080.13 |  |  | 775.3 | LV_ | 1 | 968.25 | 1115.33 | 1115.33 |  |  | 494.34 | MT_ | 586.21 | 553.02 | 615.37 |  |  |  | NL_ | 1086.74 | 1245.61 | 1219.99 | 774.14 |  | 755.97 | PL_ | 0.21345 | 980.71 | 1161.87 | 1155.37 | 690.57 | 564.21 | 658.52 | PT_ | 1021.71 | 1145.15 | 1093.73 | 958.69 |  | 635.37 | RO_ | 0.20211 | 917.83 | 1088.32 | 944.66 | 806.79 |  | 637.53 | SE_ | 0.096121 | 1120.16 | 1626.38 | 995.07 | 762.82 |  |  | SI_ | 1 | 804.49 | 856.84 | 928.56 |  |  | 748.63 | SK_ | 1 | 890.52 | 1054.02 |  | 666.12 | 659.48 | 621.72
2022-04-25 | EU_ | 983.2052 | 1114.62 | 1067.7989 | 742.1819 | 565.925 | 636.3473 | EUR_ | 1000.5734 | 1113.4416 | 1069.902 | 732.8438 | 536.6129 | 627.8284 | AT_ | 943.23 | 1121.54 | 1011.01 | 704 |  |  | BE_ | 1001.73 | 1150.02 | 995.56 | 587.3 |  | 828.1 | BG_ | 0.5113 | 874.67 | 960.13 | 1016.85 |  |  | 575.84 | CY_ | 1 | 897.18 | 1118.2 | 1024.15 | 1102.18 |  |  | CZ_ | 0.040953 | 914.63 | 1105.39 | 1029.61 |  |  | 623.69 | DE_ | 1050.54 | 1243.05 | 1081.51 |  |  | 886.35 | DK_ | 0.13442 | 1041.66 | 1168.02 | 1293.46 | 1052.41 |  |  | EE_ | 1 | 965.33 | 1123.83 | 1111.17 |  |  | 574.5 | ES_ | 1029.02 | 1147.79 | 1039.39 | 718.02 |  | 784.65 | FI_ | 1030.82 | 1262.06 | 1132.83 |  |  |  | FR_ | 800.5 | 954.15 | 1127.9 | 689.85 |  | 585.52 | GR_ | 957.24 | 1047.44 | 991.5 | 619.92 |  |  | HR_ | 0.13224 | 856.7 | 1035.28 | 920.84 | 884.16 |  | 771.83 | HU_ | 0.0026732 | 756.13 | 892.84 | 892.84 | 906.87 |  | 687.22 | IE_ | 992.88 | 1118.52 | 1026.67 | 739.07 |  |  | IT_ | 969.37 | 1081.3 | 1066.32 | 758.61 |  | 588.48 | LT_ | 1 | 915.94 | 1054.91 | 982.45 |  | 323.74 | 425.06 | LU_ | 977.12 | 1148.41 | 1007.32 |  |  | 780.86 | LV_ | 1 | 946.35 | 1075.52 | 1075.52 |  |  | 495.03 | MT_ | 586.21 | 553.02 | 615.37 |  |  |  | NL_ | 1066.91 | 1224.95 | 1110.08 | 751.14 |  | 746.88 | PL_ | 0.21553 | 955.9 | 1130.94 | 1087.3 | 685.04 | 569.71 | 654.98 | PT_ | 974.43 | 1099.67 | 1037.63 | 950.91 |  | 650 | RO_ | 0.2022 | 908.55 | 1077.17 | 909.18 | 762.56 |  | 637.36 | SE_ | 0.096641 | 964.24 | 1468.09 | 936.74 | 699.87 |  |  | SI_ | 1 | 804.49 | 856.84 | 908.18 |  |  | 749.74 | SK_ | 1 | 871.35 | 1028.18 |  | 650.09 | 643.45 | 622.55
2022-04-11 | EU_ | 976.02 | 1088.1006 | 1019.0894 | 696.0883 | 603.4256 | 637.109 | EUR_ | 995.1418 | 1086.3531 | 1021.7894 | 679.8446 | 558.319 | 623.3388 | AT_ | 918.23 | 1092.37 | 998.09 | 708 |  |  | BE_ | 1021.56 | 1110.36 | 874.57 | 587.3 |  | 828.1 | BG_ | 0.5113 | 874.67 | 960.13 | 1016.85 |  |  | 575.84 | CY_ | 1 | 880.12 | 1111.24 | 1025.8 | 1102.18 |  |  | CZ_ | 0.040935 | 924.41 | 1128.81 | 1012.53 |  |  | 642.66 | DE_ | 1048.02 | 1209.43 | 1055.15 |  |  | 856.94 | DK_ | 0.13445 | 988.1 | 1060.71 | 1214.14 | 1014.99 |  |  | EE_ | 1 | 924.5 | 1090.5 | 1257 |  |  | 552.83 | ES_ | 1007.23 | 1120.07 | 989.57 | 607.58 |  | 768.26 | FI_ | 1024.36 | 1277.38 | 1054.47 |  |  |  | FR_ | 802.72 | 907.96 | 1080.27 | 673.69 |  | 549.65 | GR_ | 934.66 | 1040.99 | 974.57 | 619.92 |  |  | HR_ | 0.13242 | 845.46 | 1036.88 | 893.15 | 910.23 |  | 753.06 | HU_ | 0.0026436 | 747.74 | 869.77 | 869.77 | 896.83 |  | 673.22 | IE_ | 998.65 | 1124.21 | 878.26 | 728.41 |  |  | IT_ | 968.62 | 1075.68 | 1020.92 | 734.5 |  | 585.86 | LT_ | 1 | 925.71 | 1074.2 | 910.41 |  | 323.74 | 404.4 | LU_ | 926.7 | 1021.92 | 886.27 |  |  | 793.16 | LV_ | 1 | 953.55 | 1065.52 | 1065.52 |  |  | 495.71 | MT_ | 586.21 | 553.02 | 615.37 |  |  |  | NL_ | 1064.43 | 1229.91 | 993.55 | 721.14 |  | 767.54 | PL_ | 0.21526 | 942.16 | 1101.75 | 1026.79 | 681 | 609.25 | 663.63 | PT_ | 952.48 | 1049.27 | 1004.3 | 971.14 |  | 654.88 | RO_ | 0.20244 | 929.13 | 1080.89 | 682.81 | 592.14 |  | 629.19 | SE_ | 0.096967 | 939.42 | 1405.32 | 868.07 | 702.23 |  |  | SI_ | 1 | 804.49 | 856.84 | 915.2 |  |  | 743.57 | SK_ | 1 | 901.35 | 1029.85 |  | 682.69 | 676.05 | 617.55
2022-04-04 | EU_ | 999.8502 | 1132.2554 | 1075.8661 | 717.7037 | 623.3184 | 639.4277 | EUR_ | 1016.2942 | 1128.3532 | 1079.907 | 698.1929 | 588.3014 | 618.7986 | AT_ | 940.73 | 1130.7 | 1058.55 | 749 |  |  | BE_ | 1038.36 | 1212.88 | 935.81 | 614 |  | 886.78 | BG_ | 0.5113 | 871 | 916.55 | 1012.54 |  |  | 570.47 | CY_ | 1 | 857.82 | 1105 | 1022.38 | 1102.18 |  |  | CZ_ | 0.041118 | 971.2 | 1182.7 | 1066.75 |  |  | 675.27 | DE_ | 1073.23 | 1259.01 | 1147.89 |  |  | 840.97 | DK_ | 0.13444 | 1041.74 | 1103.58 | 1223.66 | 1057.87 |  |  | EE_ | 1 | 972.83 | 1140.5 | 1154.5 |  |  | 552.83 | ES_ | 1025.67 | 1147.47 | 990.34 | 616.83 |  | 751.6 | FI_ | 1011.46 | 1306.42 | 1122.28 |  |  |  | FR_ | 835.7 | 966.77 | 1078.21 | 706.95 |  | 553.47 | GR_ | 945.14 | 1103.09 | 980.21 | 619.92 |  |  | HR_ | 0.13253 | 884.34 | 1123.95 | 979.79 | 977.27 |  | 759.95 | HU_ | 0.0027089 | 766.19 | 888.68 | 888.68 | 765.39 |  | 668.95 | IE_ | 1017.27 | 1142.91 | 903.06 | 767.45 |  |  | IT_ | 991.04 | 1098.31 | 1038.36 | 767.05 |  | 579.63 | LT_ | 1 | 936.58 | 1096.12 | 956.55 |  | 323.74 | 405.71 | LU_ | 954.05 | 1085.17 | 947.67 |  |  | 848.71 | LV_ | 1 | 972.84 | 1090.03 | 1090.03 |  |  | 495.71 | MT_ | 586.21 | 553.02 | 615.37 |  |  |  | NL_ | 1086.74 | 1257.18 | 1008.42 | 756.14 |  | 769.2 | PL_ | 0.21563 | 974.74 | 1176.24 | 1055.83 | 711.39 | 627.84 | 676.3 | PT_ | 985.81 | 1100.49 | 1033.56 | 1002.59 |  | 631.3 | RO_ | 0.2023 | 932.04 | 1072.14 | 682.33 | 591.72 |  | 612.08 | SE_ | 0.096294 | 976.8 | 1494.09 | 930.29 | 734.91 |  |  | SI_ | 1 | 804.49 | 856.84 | 912.86 |  |  | 743.94 | SK_ | 1 | 921.35 | 1039.85 |  | 727.72 | 721.08 | 617.55
2022-03-28 | EU_ | 1028.0004 | 1191.7371 | 1181.2612 | 718.721 | 608.5427 | 642.0942 | EUR_ | 1052.7223 | 1199.4073 | 1188.1863 | 688.6329 | 542.0394 | 630.5508 | AT_ | 974.06 | 1176.54 | 1185.58 | 765 |  |  | BE_ | 999.15 | 1165.74 | 1092.67 | 641.3 |  | 890.08 | BG_ | 0.5113 | 856.51 | 916.55 | 960.39 |  |  | 566.6 | CY_ | 1 | 828.93 | 1082.24 | 1022.39 | 1042.5 |  |  | CZ_ | 0.040568 | 965.57 | 1180.64 | 1067.49 |  |  | 680.15 | DE_ | 1132.05 | 1360.69 | 1263.02 |  |  | 859.46 | DK_ | 0.13442 | 1073.89 | 1275.52 | 1374.08 | 1079.27 |  |  | EE_ | 1 | 994.5 | 1196.33 | 1248.67 |  |  | 552.83 | ES_ | 1029.95 | 1139.34 | 1052.86 | 598.53 |  | 743.88 | FI_ | 1006.62 | 1277.38 | 1293.95 |  |  |  | FR_ | 978.83 | 1154.64 | 1179.66 | 753.49 |  | 682.93 | GR_ | 951.6 | 1170.02 | 981.82 | 619.92 |  |  | HR_ | 0.13204 | 763.61 | 935.89 | 958.21 | 1089.19 |  | 736.96 | HU_ | 0.0026729 | 756.01 | 862.93 | 862.93 | 755.2 |  | 641.55 | IE_ | 1001.01 | 1118.52 | 962.93 | 737.33 |  |  | IT_ | 1054.75 | 1155.45 | 1106.53 | 804.28 |  | 590.99 | LT_ | 1 | 959.5 | 1130.8 | 963.33 |  | 323.74 | 435.88 | LU_ | 972 | 1245.85 | 1109.07 |  |  | 896.86 | LV_ | 1 | 980.27 | 1083.42 | 1083.42 |  |  | 495.71 | MT_ | 586.21 | 553.02 | 615.37 |  |  |  | NL_ | 1094.74 | 1270.98 | 1125.52 | 843.14 |  | 755.82 | PL_ | 0.21195 | 972.76 | 1200.4 | 1130.58 | 745.01 | 617.13 | 670.81 | PT_ | 1016.71 | 1155.77 | 1078.28 | 935.36 |  | 580.89 | RO_ | 0.20209 | 958.42 | 1075.96 | 681.63 | 591.11 |  | 605.5 | SE_ | 0.095946 | 1011.2 | 1557.02 | 983.51 | 785.8 |  |  | SI_ | 1 | 804.39 | 856.84 | 910.49 |  |  | 735.29 | SK_ | 1 | 873.85 | 990.68 |  | 658.24 | 651.6 | 614.22
2022-03-21 | EU_ | 1017.6416 | 1143.9882 | 1141.2813 | 728.5126 | 620.0826 | 634.4439 | EUR_ | 1042.0958 | 1151.6639 | 1150.5678 | 707.4615 | 620.5676 | 610.7493 | AT_ | 959.06 | 1118.2 | 1209.64 | 722 |  |  | BE_ | 993.31 | 1096.7 | 936.89 | 597.56 |  | 869.42 | BG_ | 0.5113 | 859.88 | 905.98 | 960.39 |  |  | 565.36 | CY_ | 1 | 813.36 | 1073.12 | 1021.54 | 1041.44 |  |  | CZ_ | 0.040514 | 947.37 | 1133.23 | 984.67 |  |  | 685.87 | DE_ | 1147.18 | 1355.65 | 1247.05 |  |  | 824.17 | DK_ | 0.13439 | 1009.12 | 1135.45 | 1233.98 | 993 |  |  | EE_ | 1 | 965.33 | 1165.5 | 1146.17 |  |  | 552.83 | ES_ | 1026 | 1106.64 | 1009.98 | 639.33 |  | 738.5 | FI_ | 995.33 | 1275.77 | 1103.1 |  |  |  | FR_ | 953.41 | 1037.18 | 1204.19 | 681.85 |  | 670.75 | GR_ | 929.82 | 1113.57 | 921.34 | 619.92 |  |  | HR_ | 0.13204 | 880.57 | 1126.48 | 958.23 | 1089.22 |  | 772.79 | HU_ | 0.0026704 | 755.29 | 855.34 | 855.34 | 754.49 |  | 628.3 | IE_ | 1001.01 | 1102.26 | 1035.22 | 737.33 |  |  | IT_ | 1023.4 | 1124.04 | 1065.15 | 750.83 |  | 571.43 | LT_ | 1 | 964.64 | 1129.78 | 951.43 |  | 323.74 | 434.76 | LU_ | 914.73 | 1088.59 | 952.93 |  |  | 865.38 | LV_ | 1 | 983.95 | 1002.38 | 1002.38 |  |  | 497.78 | MT_ | 586.21 | 553.02 | 615.37 |  |  |  | NL_ | 1059.2 | 1242.05 | 1016.43 | 755.14 |  | 722.76 | PL_ | 0.21295 | 964.99 | 1123.92 | 1025.1 | 695.85 | 620.02 | 675.41 | PT_ | 935.41 | 1022.6 | 979.09 | 1060.65 |  | 584.15 | RO_ | 0.20214 | 972.1 | 1022.05 | 681.81 | 591.27 |  | 580.69 | SE_ | 0.096073 | 986.86 | 1524.33 | 895.26 | 742.93 |  |  | SI_ | 1 | 845.16 | 935.49 | 794.83 |  |  | 686.13 | SK_ | 1 | 873.02 | 942.35 |  | 776.18 | 769.54 | 570.89
2022-03-14 | EU_ | 1070.9496 | 1211.4572 | 1333.5714 | 754.9379 | 644.3769 | 625.3443 | EUR_ | 1103.6865 | 1228.7786 | 1351.9397 | 727.1452 | 565.9028 | 599.8224 | AT_ | 1166.56 | 1280.7 | 1371 | 807 |  |  | BE_ | 1011.93 | 1170.82 | 894.24 | 668.79 |  | 830.58 | BG_ | 0.5113 | 841 | 894.65 | 938.4 |  |  | 558.58 | CY_ | 1 | 813.64 | 963.78 | 892.16 | 799.63 |  |  | CZ_ | 0.040177 | 1014.37 | 1234.11 | 1070.88 |  |  | 650.45 | DE_ | 1243.82 | 1472.46 | 1595.79 |  |  | 744.33 | DK_ | 0.1344 | 1030.71 | 1092.53 | 1191.08 | 1089.85 |  |  | EE_ | 1 | 1045.33 | 1258 | 1242.83 |  |  | 530.33 | ES_ | 1051.8 | 1122.95 | 1054.83 | 644.66 |  | 726.49 | FI_ | 1075.17 | 1370.93 | 1233.86 |  |  |  | FR_ | 1044.11 | 1174.79 | 1306.06 | 799.42 |  | 666.53 | GR_ | 986.27 | 1186.15 | 1014.89 | 619.92 |  |  | HR_ | 0.13202 | 790.65 | 976.01 | 830.29 | 1089.05 |  | 743.2 | HU_ | 0.0026747 | 756.37 | 816.79 | 816.79 | 755.7 |  | 621.95 | IE_ | 1033.53 | 1142.91 | 1289.72 | 857.44 |  |  | IT_ | 1062.24 | 1148.69 | 1089.25 | 826.28 |  | 566.39 | LT_ | 1 | 999.03 | 1169.82 | 971.6 |  | 323.74 | 446.81 | LU_ | 954.05 | 1032.18 | 910.83 |  |  | 876.49 | LV_ | 1 | 1030.6 | 1071.23 | 1071.23 |  |  | 495.92 | MT_ | 586.21 | 553.02 | 615.37 |  |  |  | NL_ | 1098.87 | 1298.25 | 975.94 | 825.14 |  | 707.89 | PL_ | 0.21178 | 1018.97 | 1220.78 | 1184.33 | 832.46 | 654.51 | 669.91 | PT_ | 1017.52 | 1129.91 | 1059.58 | 945.42 |  | 580.08 | RO_ | 0.20206 | 971.7 | 1021.64 | 681.53 | 591.03 |  | 580.46 | SE_ | 0.094905 | 987.09 | 1429.43 | 908.76 | 814.86 |  |  | SI_ | 1 | 804.78 | 859.3 | 708.41 |  |  | 628.61 | SK_ | 1 | 822.18 | 892.35 |  | 694.08 | 687.44 | 560.89
2022-03-07 | EU_ | 940.1698 | 1012.9454 | 1002.0505 | 692.1039 | 519.3603 | 558.2371 | EUR_ | 956.4517 | 1012.8776 | 1006.6722 | 670.9167 | 509.7599 | 577.1761 | AT_ | 919.9 | 1027.37 | 1101.73 | 663 |  |  | BE_ | 897.11 | 990.15 | 919.86 | 559.26 |  | 800 | BG_ | 0.5113 | 782.76 | 824.34 | 855.87 |  |  | 528.38 | CY_ | 1 | 767.91 | 843.96 | 773.88 | 799.63 |  |  | CZ_ | 0.039087 | 905.74 | 1097.78 | 964.4 |  |  | 494.12 | DE_ | 1082.47 | 1237.16 | 1017.64 |  |  | 688.03 | DK_ | 0.1344 | 1030.7 | 1103.27 | 1201.81 | 1036.07 |  |  | EE_ | 1 | 917 | 1066.33 | 1077.83 |  |  | 530.33 | ES_ | 915.6 | 927.62 | 874.38 | 592.42 |  | 698.5 | FI_ | 967.11 | 1127.38 | 1092.23 |  |  |  | FR_ | 882.8 | 960.17 | 1082.49 | 717.08 |  | 652.53 | GR_ | 852.4 | 934.54 | 789.08 | 619.92 |  |  | HR_ | 0.13228 | 719.05 | 849.1 | 701.72 | 914.15 |  | 691.93 | HU_ | 0.0025429 | 668.38 | 692.98 | 692.98 | 718.48 |  | 573.63 | IE_ | 903.45 | 955.92 | 1211.3 | 755.37 |  |  | IT_ | 872.53 | 882.05 | 1003.28 | 796.39 |  | 552.36 | LT_ | 1 | 907.17 | 1009.15 | 946.01 |  | 323.74 | 448.71 | LU_ | 889.94 | 1060.38 | 764.34 |  |  | 668.16 | LV_ | 1 | 872.07 | 894.95 | 894.95 |  |  | 491.45 | MT_ | 586.21 | 553.02 | 615.37 |  |  |  | NL_ | 1016.22 | 1093.29 | 1085.85 | 848.14 |  | 645.9 | PL_ | 0.20192 | 896.89 | 1013.8 | 1016.6 | 637.46 | 520.6 | 535.68 | PT_ | 910.56 | 969.82 | 929.5 | 858.06 |  | 543.5 | RO_ | 0.20204 | 863.13 | 910.01 | 681.48 | 590.98 |  | 569.89 | SE_ | 0.092104 | 1010.27 | 1478.38 | 873.24 | 753.5 |  |  | SI_ | 1 | 758.16 | 798.8 | 696.81 |  |  | 593.85 | SK_ | 1 | 768.02 | 832.35 |  | 609.76 | 603.12 | 498.39
2022-02-28 | EU_ | 845.4365 | 880.7296 | 801.486 | 634.8404 | 479.2456 | 515.6293 | EUR_ | 857.7381 | 882.0534 | 801.111 | 622.4775 | 498.7271 | 546.1295 | AT_ | 784.06 | 861.54 | 764.66 | 579 |  |  | BE_ | 833.6 | 873.39 | 770.77 | 522.97 |  | 700 | BG_ | 0.5113 | 749.05 | 791.15 | 752.93 |  |  | 498.29 | CY_ | 1 | 759.23 | 834.84 | 772.93 | 769.78 |  |  | CZ_ | 0.040005 | 771.02 | 864.38 | 771.94 |  |  | 462.28 | DE_ | 919.45 | 990.1 | 796.63 |  |  | 681.31 | DK_ | 0.1344 | 932.88 | 940.94 | 1051.96 | 905.33 |  |  | EE_ | 1 | 842.83 | 908 | 897 |  |  | 475.33 | ES_ | 856.93 | 858.02 | 725.69 | 549.59 |  | 688.89 | FI_ | 860.65 | 1005.61 | 856.22 |  |  |  | FR_ | 819.82 | 842.18 | 872.3 | 628.87 |  | 639.27 | GR_ | 827.4 | 902.28 | 750.37 | 619.92 |  |  | HR_ | 0.13218 | 711.02 | 832.73 | 683.55 | 797.83 |  | 667.95 | HU_ | 0.0027047 | 693.17 | 719.64 | 719.64 | 703.55 |  | 590.45 | IE_ | 822.15 | 842.1 | 737.38 | 687.53 |  |  | IT_ | 803.45 | 809.21 | 879.28 | 694.39 |  | 522.68 | LT_ | 1 | 816.32 | 889.71 | 749.94 |  | 323.74 | 432.9 | LU_ | 836.1 | 865.51 | 735.39 |  |  | 668.16 | LV_ | 1 | 799.48 | 789.44 | 789.44 |  |  | 484.35 | MT_ | 586.21 | 553.02 | 615.37 |  |  |  | NL_ | 903 | 941.23 | 800.73 | 687.14 |  | 574.83 | PL_ | 0.21352 | 813.85 | 851.46 | 839.45 | 586.81 | 476.73 | 470.7 | PT_ | 841.45 | 858.44 | 813.24 | 832.49 |  | 519.92 | RO_ | 0.20209 | 789.4 | 824.26 | 681.54 | 591.1 |  | 567.85 | SE_ | 0.094291 | 869.13 | 1248.94 | 724.55 | 635.99 |  |  | SI_ | 1 | 742.21 | 778.81 | 681.7 |  |  | 588.54 | SK_ | 1 | 760.52 | 828.18 |  | 593.19 | 586.55 | 495.05
2022-02-21 | EU_ | 811.8712 | 846.5081 | 773.685 | 626.7868 | 485.5261 | 514.3045 | EUR_ | 825.4349 | 849.9543 | 773.7178 | 615.5125 | 495.3314 | 542.3899 | AT_ | 742.4 | 814.87 | 715.61 | 568 |  |  | BE_ | 805.63 | 838.13 | 707.47 | 522.97 |  | 645.45 | BG_ | 0.5113 | 706.49 | 752.67 | 752.93 |  |  | 485.47 | CY_ | 1 | 754.59 | 832.75 | 770.11 | 769.78 |  |  | CZ_ | 0.041076 | 742.31 | 829.21 | 699.64 |  |  | 475.04 | DE_ | 861.47 | 927.08 | 790.75 |  |  | 681.31 | DK_ | 0.13441 | 900.71 | 887.27 | 998.29 | 862.4 |  |  | EE_ | 1 | 823.67 | 888 | 880.33 |  |  | 456.17 | ES_ | 842.73 | 843.72 | 707.79 | 551.87 |  | 687.52 | FI_ | 839.69 | 991.09 | 788.45 |  |  |  | FR_ | 802.37 | 811.83 | 827.33 | 611.75 |  | 637.51 | GR_ | 804.01 | 882.93 | 725.37 | 619.92 |  |  | HR_ | 0.1327 | 710.83 | 828.87 | 678.48 | 800.96 |  | 670.46 | HU_ | 0.0027969 | 709.42 | 737.31 | 737.31 | 677.52 |  | 597.94 | IE_ | 775.65 | 801.86 | 674.43 | 664.64 |  |  | IT_ | 787.94 | 794.37 | 838.72 | 653.5 |  | 522.25 | LT_ | 1 | 781.57 | 836.33 | 711.97 |  | 323.74 | 427.42 | LU_ | 819.86 | 865.51 | 735.39 |  |  | 639.46 | LV_ | 1 | 784.05 | 761.34 | 761.34 |  |  | 479.53 | MT_ | 586.21 | 553.02 | 615.37 |  |  |  | NL_ | 866.64 | 906.52 | 774.28 | 662.14 |  | 559.12 | PL_ | 0.2205 | 755.05 | 793.18 | 785.54 | 579.6 | 484.26 | 476.38 | PT_ | 826 | 842.99 | 797.79 | 832.49 |  | 504.47 | RO_ | 0.20223 | 775.13 | 800.95 | 671.07 | 588.23 |  | 532.62 | SE_ | 0.093866 | 820.61 | 1180.61 | 683.14 | 619.14 |  |  | SI_ | 1 | 725.78 | 774.16 | 668.12 |  |  | 591.78 | SK_ | 1 | 754.68 | 821.52 |  | 588.09 | 581.45 | 495.89
2022-02-14 | EU_ | 803.476 | 839.7545 | 762.248 | 620.1156 | 482.2545 | 515.4528 | EUR_ | 818.2294 | 844.6087 | 761.7258 | 607.5337 | 491.5827 | 541.9121 | AT_ | 735.73 | 809.04 | 714.96 | 561 |  |  | BE_ | 792.07 | 844.72 | 712.51 | 506.47 |  | 645.45 | BG_ | 0.5113 | 690.77 | 741.09 | 752.93 |  |  | 483.17 | CY_ | 1 | 739.96 | 822.95 | 746.92 | 769.78 |  |  | CZ_ | 0.040771 | 727.64 | 813.36 | 686.96 |  |  | 471.75 | DE_ | 863.15 | 929.6 | 772.26 |  |  | 679.63 | DK_ | 0.13439 | 889.79 | 887.1 | 998.11 | 862.24 |  |  | EE_ | 1 | 810.33 | 874.67 | 878.67 |  |  | 447 | ES_ | 829.34 | 829.84 | 692.12 | 543.96 |  | 685.18 | FI_ | 833.24 | 983.03 | 788.1 |  |  |  | FR_ | 792.87 | 807.18 | 813.34 | 607.75 |  | 637.97 | GR_ | 788.69 | 871.64 | 721.34 | 619.92 |  |  | HR_ | 0.13281 | 709.97 | 823.24 | 675.89 | 801.67 |  | 672.33 | HU_ | 0.0028006 | 710.29 | 738.2 | 738.2 | 614.58 |  | 601.75 | IE_ | 781.5 | 817.71 | 664.08 | 630.35 |  |  | IT_ | 775.91 | 782.76 | 833.54 | 647.17 |  | 522.01 | LT_ | 1 | 771.23 | 824.99 | 716.4 |  | 323.74 | 430.34 | LU_ | 800.2 | 865.51 | 735.39 |  |  | 632.97 | LV_ | 1 | 764.9 | 743.57 | 743.57 |  |  | 479.53 | MT_ | 586.21 | 553.02 | 615.37 |  |  |  | NL_ | 860.85 | 908.17 | 789.16 | 669.14 |  | 557.47 | PL_ | 0.22026 | 734.59 | 773.29 | 784.59 | 576.55 | 481.05 | 478.66 | PT_ | 816.25 | 836.49 | 791.29 | 832.49 |  | 505.28 | RO_ | 0.2022 | 763.81 | 787.19 | 671.27 | 602.81 |  | 568.11 | SE_ | 0.094199 | 820.81 | 1187.21 | 674.56 | 617.76 |  |  | SI_ | 1 | 705.96 | 759.62 | 657.08 |  |  | 589.67 | SK_ | 1 | 738.02 | 804.85 |  | 582.46 | 575.82 | 493.39
2022-02-07 | EU_ | 790.5889 | 829.0115 | 769.2226 | 597.9068 | 470.806 | 516.6998 | EUR_ | 804.2724 | 833.0396 | 769.3603 | 582.7857 | 477.2807 | 542.0731 | AT_ | 721.56 | 795.7 | 706.95 | 548 |  |  | BE_ | 782.69 | 829.98 | 797.96 | 506.47 |  | 645.45 | BG_ | 0.5113 | 683.61 | 737.08 | 751.1 |  |  | 481.89 | CY_ | 1 | 718.28 | 813.15 | 736.61 | 769.78 |  |  | CZ_ | 0.041285 | 725 | 813.19 | 690.77 |  |  | 480.52 | DE_ | 848.86 | 927.08 | 773.1 |  |  | 676.27 | DK_ | 0.13433 | 867.91 | 875.97 | 981.56 | 853.81 |  |  | EE_ | 1 | 800.33 | 871.33 | 878.67 |  |  | 442 | ES_ | 815.64 | 814.69 | 688.88 | 500.96 |  | 678.78 | FI_ | 814.69 | 964.48 | 785.04 |  |  |  | FR_ | 779.83 | 795.38 | 810.61 | 603 |  | 635.81 | GR_ | 776.85 | 860.44 | 714.15 | 612.7 |  |  | HR_ | 0.13298 | 715.74 | 815.32 | 654.39 | 766.09 |  | 664.65 | HU_ | 0.002829 | 717.43 | 745.69 | 745.69 | 620.8 |  | 625.01 | IE_ | 761.09 | 786.65 | 654.25 | 621.44 |  |  | IT_ | 762.85 | 768.33 | 826.36 | 644.39 |  | 522.98 | LT_ | 1 | 766 | 817.33 | 704.66 |  | 323.74 | 434.14 | LU_ | 777.98 | 844.14 | 712.58 |  |  | 632.97 | LV_ | 1 | 752.09 | 733.1 | 733.1 |  |  | 480.22 | MT_ | 586.21 | 553.02 | 615.37 |  |  |  | NL_ | 844.32 | 892.47 | 790.81 | 671.14 |  | 557.47 | PL_ | 0.22011 | 719.24 | 757.98 | 780.2 | 581.56 | 469.97 | 481.89 | PT_ | 801.61 | 819.11 | 779.91 | 807.88 |  | 506.1 | RO_ | 0.20218 | 760.78 | 780.5 | 655.61 | 598.83 |  | 570.25 | SE_ | 0.095709 | 809.47 | 1190.47 | 681.47 | 616.46 |  |  | SI_ | 1 | 703.33 | 757.55 | 680.5 |  |  | 568.55 | SK_ | 1 | 720.52 | 788.18 |  | 560.98 | 554.34 | 494.22
2022-01-31 | EU_ | 776.8383 | 812.014 | 737.9602 | 586.6384 | 438.9139 | 515.1799 | EUR_ | 788.7801 | 817.7796 | 736.9095 | 572.5365 | 461.2475 | 542.3898 | AT_ | 709.9 | 786.54 | 685.33 | 530 |  |  | BE_ | 769.15 | 811.74 | 691.76 | 506.47 |  | 645.45 | BG_ | 0.5113 | 670.91 | 725.83 | 751.1 |  |  | 482.15 | CY_ | 1 | 699.76 | 791.03 | 730.6 | 769.78 |  |  | CZ_ | 0.041031 | 707 | 793.6 | 643.72 |  |  | 478.24 | DE_ | 834.58 | 911.11 | 745.37 |  |  | 676.27 | DK_ | 0.13437 | 857.44 | 865.5 | 971.12 | 832.58 |  |  | EE_ | 1 | 783.67 | 867.17 | 872 |  |  | 445.33 | ES_ | 798.42 | 796.35 | 659.66 | 502.99 |  | 674.21 | FI_ | 800.17 | 949.96 | 770.33 |  |  |  | FR_ | 764.07 | 782.92 | 794.02 | 582.09 |  | 636.12 | GR_ | 756.86 | 839.61 | 698.83 | 564.6 |  |  | HR_ | 0.13281 | 706.79 | 809.74 | 647.2 | 748.54 |  | 652.25 | HU_ | 0.0027996 | 709.73 | 737.84 | 737.84 | 630.03 |  | 616.47 | IE_ | 757.11 | 785.19 | 641.57 | 598.86 |  |  | IT_ | 744.32 | 749.23 | 809.81 | 633.83 |  | 522.71 | LT_ | 1 | 751.01 | 791.15 | 669.17 |  | 323.74 | 432.84 | LU_ | 777.98 | 814.23 | 685.39 |  |  | 637.6 | LV_ | 1 | 737.36 | 713.13 | 713.13 |  |  | 480.22 | MT_ | 586.21 | 553.02 | 615.37 |  |  |  | NL_ | 829.45 | 881.72 | 771.8 | 645.14 |  | 563.26 | PL_ | 0.2179 | 699.16 | 736.73 | 768.75 | 552.9 | 436.03 | 478.24 | PT_ | 781.29 | 814.54 | 766.9 | 803.59 |  | 505.28 | RO_ | 0.20212 | 726.33 | 750.04 | 613.68 | 602.63 |  | 568.51 | SE_ | 0.095338 | 855.72 | 1114.58 | 669.67 | 601.39 |  |  | SI_ | 1 | 678.25 | 737.11 | 619.31 |  |  | 589.99 | SK_ | 1 | 720.52 | 788.18 |  | 536.9 | 530.26 | 495.89
2022-01-24 | EU_ | 760.6862 | 795.5974 | 730.5966 | 580.6677 | 430.4358 | 516.0374 | EUR_ | 771.8069 | 800.6625 | 730.3083 | 569.6393 | 446.2796 | 541.3553 | AT_ | 699.9 | 776.54 | 666.44 | 520 |  |  | BE_ | 762.05 | 797.16 | 673 | 473.05 |  | 637.19 | BG_ | 0.5113 | 659.49 | 712.07 | 713.61 |  |  | 482.57 | CY_ | 1 | 684.01 | 782.54 | 714.86 | 769.78 |  |  | CZ_ | 0.04077 | 695.7 | 781.45 | 654.72 |  |  | 482.51 | DE_ | 810.21 | 887.58 | 753.78 |  |  | 668.7 | DK_ | 0.13435 | 846.56 | 854.62 | 960.22 | 821.7 |  |  | EE_ | 1 | 758.67 | 854.67 | 859.5 |  |  | 468.67 | ES_ | 783.89 | 781.18 | 654.48 | 510.27 |  | 674.01 | FI_ | 803.4 | 944.32 | 749.62 |  |  |  | FR_ | 746.1 | 769.25 | 773.25 | 572.88 |  | 636.31 | GR_ | 719.76 | 800.9 | 658.51 | 564.6 |  |  | HR_ | 0.13282 | 706.81 | 809.56 | 623.85 | 748.57 |  | 647.07 | HU_ | 0.002779 | 701.68 | 723.97 | 723.97 | 540.63 |  | 612.48 | IE_ | 748.98 | 768.93 | 620.02 | 592.43 |  |  | IT_ | 729.5 | 732.71 | 798.43 | 626.72 |  | 522.17 | LT_ | 1 | 743.12 | 775.42 | 636.66 |  | 323.74 | 439.52 | LU_ | 752.34 | 814.23 | 685.39 |  |  | 632.97 | LV_ | 1 | 719.17 | 688.48 | 688.47 |  |  | 478.15 | MT_ | 586.21 | 553.02 | 615.37 |  |  |  | NL_ | 822.84 | 866.85 | 733.79 | 623.14 |  | 559.12 | PL_ | 0.21943 | 689.46 | 728.29 | 740.79 | 538.9 | 428.39 | 481.91 | PT_ | 763.4 | 790.15 | 744.95 | 773.97 |  | 491.46 | RO_ | 0.20221 | 715.68 | 736.93 | 618.51 | 508.06 |  | 568.82 | SE_ | 0.095204 | 818.56 | 1063.5 | 646.95 | 576.93 |  |  | SI_ | 1 | 661.65 | 727.17 | 592.62 |  |  | 591.94 | SK_ | 1 | 705.52 | 772.35 |  | 514.42 | 507.78 | 495.89
2022-01-17 | EU_ | 747.2368 | 778.8133 | 706.7077 | 561.8017 | 427.7468 | 517.084 | EUR_ | 757.5131 | 781.4925 | 705.8069 | 551.8764 | 441.3524 | 539.6522 | AT_ | 692.4 | 768.2 | 648.44 | 500 |  |  | BE_ | 743.11 | 792.15 | 642.26 | 433.85 |  | 637.19 | BG_ | 0.5113 | 631.03 | 691.88 | 688.99 |  |  | 483.38 | CY_ | 1 | 669.48 | 774.89 | 699.33 | 769.78 |  |  | CZ_ | 0.040871 | 691.59 | 777.05 | 640.82 |  |  | 487.9 | DE_ | 800.96 | 877.5 | 729.41 |  |  | 665.34 | DK_ | 0.13438 | 825.21 | 833.28 | 928.15 | 794.98 |  |  | EE_ | 1 | 757 | 803 | 805.33 |  |  | 454.5 | ES_ | 768.91 | 762.04 | 621.7 | 494.9 |  | 668.72 | FI_ | 775.17 | 909.64 | 724.18 |  |  |  | FR_ | 731.12 | 742.07 | 747.82 | 549.9 |  | 633.03 | GR_ | 719.76 | 800.9 | 658.51 | 564.6 |  |  | HR_ | 0.13285 | 683.79 | 787.51 | 603.79 | 690.67 |  | 644.22 | HU_ | 0.0028083 | 705.33 | 734.67 | 734.67 | 546.33 |  | 619.76 | IE_ | 707.52 | 728.28 | 590.51 | 566.26 |  |  | IT_ | 709.56 | 710.67 | 774.51 | 595.5 |  | 522.5 | LT_ | 1 | 735.45 | 760.05 | 603.34 |  | 323.74 | 436.23 | LU_ | 733.53 | 787.73 | 659.07 |  |  | 632.97 | LV_ | 1 | 706.58 | 673.89 | 673.89 |  |  | 473.23 | MT_ | 586.21 | 553.02 | 615.37 |  |  |  | NL_ | 808.79 | 840.4 | 714.78 | 596.14 |  | 549.21 | PL_ | 0.22097 | 677.53 | 716.49 | 727.51 | 519.47 | 425.99 | 486.62 | PT_ | 738.2 | 757.63 | 734.38 | 755.28 |  | 487.4 | RO_ | 0.20225 | 697.17 | 721.49 | 595.51 | 508.16 |  | 568.95 | SE_ | 0.09704 | 812.85 | 1084.02 | 632.33 | 563.9 |  |  | SI_ | 1 | 654.81 | 713.72 | 572.59 |  |  | 590.01 | SK_ | 1 | 688.85 | 755.68 |  | 507.02 | 500.38 | 503.39
2022-01-10 | EU_ | 739.5875 | 764.8787 | 687.4132 | 533.42 | 418.6907 | 519.771 | EUR_ | 748.4436 | 765.2005 | 686.1369 | 520.9277 | 430.3129 | 541.8553 | AT_ | 682.4 | 757.37 | 626.1 | 487 |  |  | BE_ | 760.86 | 778.59 | 630.77 | 433.85 |  | 637.19 | BG_ | 0.5113 | 635.29 | 683.35 | 688.99 |  |  | 483.38 | CY_ | 1 | 666.68 | 775.8 | 699.13 | 769.78 |  |  | CZ_ | 0.041056 | 691.59 | 777.13 | 639.4 |  |  | 497.88 | DE_ | 792.56 | 869.1 | 705.04 |  |  | 667.02 | DK_ | 0.13444 | 814.86 | 833.68 | 917.84 | 768.48 |  |  | EE_ | 1 | 724.5 | 771.33 | 758.67 |  |  | 443.67 | ES_ | 758.31 | 744.83 | 612.61 | 450.01 |  | 668.27 | FI_ | 779.2 | 898.35 | 705.57 |  |  |  | FR_ | 710.63 | 714.52 | 727.85 | 541.83 |  | 630.59 | GR_ | 707.48 | 783.09 | 637.63 | 505.05 |  |  | HR_ | 0.13284 | 676.32 | 765.91 | 582.51 | 690.64 |  | 643.24 | HU_ | 0.0027902 | 701.73 | 729.72 | 729.72 | 627.91 |  | 620.36 | IE_ | 707.76 | 728.52 | 583.2 | 556.34 |  |  | IT_ | 692.42 | 692.44 | 762.89 | 590.5 |  | 524.05 | LT_ | 1 | 732.44 | 748.88 | 606.93 |  | 323.74 | 440.93 | LU_ | 733.53 | 787.73 | 640.65 |  |  | 630.2 | LV_ | 1 | 693.43 | 657.24 | 657.23 |  |  | 471.17 | MT_ | 586.21 | 553.02 | 615.37 |  |  |  | NL_ | 803.83 | 823.04 | 691.64 | 586.14 |  | 550.03 | PL_ | 0.22058 | 676.83 | 714.43 | 711.78 | 517.92 | 417.19 | 490.59 | PT_ | 734.95 | 749.5 | 717.3 | 745.2 |  | 493.09 | RO_ | 0.20223 | 681.21 | 704.6 | 578.56 | 553.9 |  | 569.79 | SE_ | 0.097052 | 809.99 | 1076.38 | 618.98 | 529.8 |  |  | SI_ | 1 | 644.47 | 683.11 | 568.38 |  |  | 597.18 | SK_ | 1 | 674.68 | 740.68 |  | 490.44 | 483.8 | 559.22
2022-01-03 | EU_ | 732.7533 | 748.1894 | 665.1484 | 542.3139 | 413.6047 | 518.3376 | EUR_ | 741.5612 | 746.5551 | 664.2838 | 534.98 | 425.4124 | 541.2729 | AT_ | 673.23 | 744.87 | 609.69 | 465 |  |  | BE_ | 755.21 | 766.78 | 704.49 | 433.85 |  | 633.06 | BG_ | 0.5113 | 631.03 | 683.35 | 688.99 |  |  | 487.64 | CY_ | 1 | 665.38 | 779.07 | 699.39 | 769.78 |  |  | CZ_ | 0.040293 | 677.48 | 764.82 | 599.42 |  |  | 472.08 | DE_ | 789.2 | 851.45 | 658.82 |  |  | 638.45 | DK_ | 0.13444 | 814.85 | 801.4 | 885.56 | 757.71 |  |  | EE_ | 1 | 772 | 769.67 | 736.17 |  |  | 453.67 | ES_ | 750.14 | 734.35 | 589.27 | 498.3 |  | 667.42 | FI_ | 789.69 | 908.03 | 683.26 |  |  |  | FR_ | 666.47 | 671.48 | 707.96 | 523.33 |  | 629.71 | GR_ | 696.19 | 773.41 | 621.5 | 505.05 |  |  | HR_ | 0.133 | 674.56 | 763.82 | 559.78 | 691.45 |  | 621.65 | HU_ | 0.0027195 | 680.62 | 702.34 | 702.34 | 640.32 |  | 605.87 | IE_ | 706.95 | 725.27 | 565.57 | 539.83 |  |  | IT_ | 683.94 | 684.17 | 739.21 | 575.5 |  | 523.48 | LT_ | 1 | 729.53 | 741.93 | 588.94 |  | 323.74 | 447.82 | LU_ | 733.53 | 764.66 | 616.97 |  |  | 630.2 | LV_ | 1 | 681.36 | 643.38 | 643.38 |  |  | 473.23 | MT_ | 586.21 | 553.02 | 615.37 |  |  |  | NL_ | 801.35 | 802.38 | 647.01 | 557.14 |  | 558.3 | PL_ | 0.21789 | 670.06 | 712.71 | 676.45 | 501.5 | 412.08 | 488.65 | PT_ | 728.44 | 726.73 | 700.23 | 715.21 |  | 510.16 | RO_ | 0.20209 | 684.51 | 703.46 | 494.63 | 509.47 |  | 573.67 | SE_ | 0.097127 | 809.46 | 1051.19 | 605.78 | 505.74 |  |  | SI_ | 1 | 634.86 | 656.78 | 565.21 |  |  | 602.21 | SK_ | 1 | 670.52 | 738.18 |  | 483.08 | 476.44 | 559.22
2021-12-20 | EU_ | 716.2687 | 738.0892 | 645.4133 | 535.9095 | 402.3692 | 523.7335 | EUR_ | 723.515 | 733.9039 | 643.1405 | 536.2931 | 323.74 | 545.2373 | AT_ | 675.73 | 752.37 | 593.8 | 468 |  |  | BE_ | 734.64 | 744.45 | 580.69 | 433.85 |  | 637.19 | BG_ | 0.5113 | 631.03 | 683.35 | 688.99 |  |  | 487.64 | CY_ | 1 | 672.76 | 785.2 | 701.93 | 769.78 |  |  | CZ_ | 0.039629 | 677.35 | 761.55 | 593.08 |  |  | 423.91 | DE_ | 739.62 | 805.23 | 658.82 |  |  | 638.45 | DK_ | 0.13448 | 785.2 | 792.46 | 860.24 | 727.38 |  |  | EE_ | 1 | 697 | 738.83 | 714.5 |  |  | 487 | ES_ | 747.52 | 732.04 | 576.64 | 508.16 |  | 667.3 | FI_ | 724.36 | 820.93 | 624.97 |  |  |  | FR_ | 670.86 | 667.26 | 684.45 | 512.37 |  | 626.18 | GR_ | 688.13 | 769.38 | 615.86 | 505.05 |  |  | HR_ | 0.13307 | 674.92 | 775.2 | 560.08 | 661.88 |  | 624.11 | HU_ | 0.0027271 | 680.14 | 702.72 | 702.72 | 631.44 |  | 600.82 | IE_ | 724.83 | 743.48 | 560.6 | 529.81 |  |  | IT_ | 683.45 | 683.53 | 734.7 | 560.83 |  | 524.17 | LT_ | 1 | 739.64 | 751.8 | 577.46 |  | 323.74 | 465.14 | LU_ | 714.46 | 739.17 | 589.08 |  |  | 610.31 | LV_ | 1 | 689.78 | 651.92 | 651.92 |  |  | 475.04 | MT_ | 586.21 | 553.02 | 615.37 |  |  |  | NL_ | 801.17 | 790.15 | 624.87 | 539.64 |  | 579.8 | PL_ | 0.21581 | 678.36 | 713.76 | 660.27 | 476.85 | 408.16 | 496.3 | PT_ | 704.87 | 718.6 | 687.22 | 720.8 |  | 515.04 | RO_ | 0.20208 | 654.48 | 682.53 | 494.6 | 509.44 |  | 572.4 | SE_ | 0.097078 | 732.78 | 1035.8 | 643.41 | 502.57 |  |  | SI_ | 1 | 608.71 | 681.57 | 556.2 |  |  | 594.68 | SK_ | 1 | 677.18 | 743.18 |  | 483.08 | 476.44 | 564.22
2021-12-13 | EU_ | 718.863 | 741.2812 | 644.1822 | 534.0018 | 413.1549 | 521.8893 | EUR_ | 726.4854 | 735.6755 | 642.0384 | 533.6472 | 323.74 | 546.4194 | AT_ | 674.9 | 751.54 | 590.79 | 466 |  |  | BE_ | 690.21 | 728.07 | 581.35 | 433.85 |  | 621.49 | BG_ | 0.5113 | 631.03 | 683.35 | 688.99 |  |  | 487.64 | CY_ | 1 | 687 | 790.04 | 705.01 | 769.78 |  |  | CZ_ | 0.039369 | 677.19 | 759.8 | 593.41 |  |  | 421.45 | DE_ | 749.7 | 815.31 | 653.78 |  |  | 642.65 | DK_ | 0.13448 | 795.97 | 792.47 | 860.25 | 738.15 |  |  | EE_ | 1 | 709.5 | 745.5 | 703.67 |  |  | 483.67 | ES_ | 750.06 | 733.93 | 572.33 | 503.37 |  | 667.29 | FI_ | 709.04 | 808.83 | 650.33 |  |  |  | FR_ | 668.72 | 662.14 | 684.23 | 517.5 |  | 625.77 | GR_ | 690.55 | 775.83 | 615.86 | 505.05 |  |  | HR_ | 0.13296 | 646.08 | 772.77 | 530.91 | 661.35 |  | 620.21 | HU_ | 0.0027243 | 663.29 | 701.19 | 701.19 | 630.78 |  | 599.13 | IE_ | 725.81 | 748.44 | 555.13 | 531.29 |  |  | IT_ | 685.82 | 686.18 | 731.77 | 564.5 |  | 526.63 | LT_ | 1 | 730.96 | 740.98 | 563.1 |  | 323.74 | 463.57 | LU_ | 699.07 | 739.17 | 589.08 |  |  | 586.23 | LV_ | 1 | 703.73 | 667.16 | 667.16 |  |  | 477.1 | MT_ | 586.21 | 553.02 | 615.37 |  |  |  | NL_ | 811.09 | 797.59 | 630.65 | 552.64 |  | 566.57 | PL_ | 0.21635 | 688.77 | 734 | 661.91 | 494.31 | 419.74 | 491.19 | PT_ | 702.43 | 715.35 | 677.47 | 704.36 |  | 517.48 | RO_ | 0.20204 | 652.22 | 678.66 | 538.76 | 528.74 |  | 565.6 | SE_ | 0.097742 | 727.32 | 1038.35 | 631.32 | 497.9 |  |  | SI_ | 1 | 621.95 | 695.99 | 582.28 |  |  | 608.66 | SK_ | 1 | 683.85 | 748.18 |  | 461.45 | 454.81 | 569.22
2021-12-06 | EU_ | 721.8713 | 747.1975 | 628.0754 | 536.3289 | 410.7332 | 525.7881 | EUR_ | 728.9438 | 741.5825 | 625.3161 | 536.733 | 323.74 | 549.0268 | AT_ | 681.56 | 754.87 | 586.89 | 450 |  |  | BE_ | 707.09 | 725.76 | 548.29 | 426.23 |  | 621.49 | BG_ | 0.5113 | 639.55 | 691.88 | 688.99 |  |  | 491.9 | CY_ | 1 | 689.71 | 793.5 | 709.53 | 769.78 |  |  | CZ_ | 0.039338 | 688.33 | 769.02 | 588.68 |  |  | 426.19 | DE_ | 742.98 | 809.43 | 636.97 |  |  | 627.53 | DK_ | 0.13448 | 752.94 | 770.96 | 833.36 | 727.39 |  |  | EE_ | 1 | 726.17 | 750.5 | 703.67 |  |  | 483.67 | ES_ | 757.1 | 740.65 | 589.48 | 517.83 |  | 667.66 | FI_ | 743.72 | 814.48 | 609.07 |  |  |  | FR_ | 670.35 | 685.61 | 668.97 | 496.61 |  | 624.14 | GR_ | 690.55 | 775.83 | 615.86 | 505.05 |  |  | HR_ | 0.13286 | 672.93 | 778.48 | 573.04 | 660.86 |  | 631.45 | HU_ | 0.002744 | 693.59 | 722.4 | 722.4 | 635.35 |  | 603.47 | IE_ | 741.5 | 761.04 | 547.56 | 511.88 |  |  | IT_ | 692.01 | 692.23 | 717.95 | 548.05 |  | 532.35 | LT_ | 1 | 738.07 | 744.83 | 559.07 |  | 323.74 | 469.95 | LU_ | 649.5 | 716.95 | 562.77 |  |  | 586.23 | LV_ | 1 | 718.22 | 684.3 | 684.3 |  |  | 467.81 | MT_ | 586.21 | 553.02 | 615.37 |  |  |  | NL_ | 814.4 | 798.42 | 605.03 | 524.64 |  | 574.01 | PL_ | 0.21775 | 698 | 741.54 | 642.43 | 482.09 | 417.14 | 496.16 | PT_ | 700.8 | 714.54 | 688.85 | 737.53 |  | 517.48 | RO_ | 0.20218 | 653.47 | 687.34 | 538 | 544.38 |  | 572.92 | SE_ | 0.097382 | 724.64 | 1034.53 | 628.99 | 496.07 |  |  | SI_ | 1 | 655.34 | 718.67 | 532.1 |  |  | 605.42 | SK_ | 1 | 694.68 | 752.35 |  | 502.44 | 495.8 | 564.22
2021-11-29 | EU_ | 745.2312 | 760.03 | 675.8256 | 559.5402 | 406.9797 | 525.2958 | EUR_ | 755.3304 | 757.2205 | 673.6855 | 561.0923 | 323.74 | 554.7103 | AT_ | 699.06 | 767.37 | 610.19 | 491 |  |  | BE_ | 756.58 | 778.97 | 611.85 | 447.52 |  | 664.46 | BG_ | 0.5113 | 648.16 | 700.39 | 688.99 |  |  | 496.04 | CY_ | 1 | 704.6 | 803.23 | 714.94 | 769.78 |  |  | CZ_ | 0.038954 | 692.6 | 767 | 568.94 |  |  | 422.52 | DE_ | 785.84 | 832.12 | 695.79 |  |  | 631.73 | DK_ | 0.13447 | 830.34 | 842.98 | 916.45 | 778.71 |  |  | EE_ | 1 | 720.33 | 749.67 | 722 |  |  | 488.67 | ES_ | 774.65 | 758.64 | 605.45 | 523.27 |  | 666.43 | FI_ | 775.17 | 840.29 | 665.28 |  |  |  | FR_ | 686.1 | 685.61 | 706.91 | 536.36 |  | 618.84 | GR_ | 708.22 | 794.36 | 640.08 | 566.91 |  |  | HR_ | 0.13282 | 673.24 | 778.64 | 578.16 | 680.57 |  | 635.91 | HU_ | 0.0027131 | 686.9 | 714.81 | 714.81 | 644.75 |  | 598.16 | IE_ | 743.94 | 779.5 | 572.71 | 556.61 |  |  | IT_ | 700.09 | 700.21 | 746.32 | 592.05 |  | 537.43 | LT_ | 1 | 747.69 | 754.79 | 576.09 |  | 323.74 | 482.1 | LU_ | 738.39 | 787.03 | 621.54 |  |  | 638.08 | LV_ | 1 | 745.41 | 707.82 | 707.82 |  |  | 489.39 | MT_ | 586.21 | 553.02 | 615.37 |  |  |  | NL_ | 837.54 | 820.73 | 590.98 | 533.64 |  | 579.8 | PL_ | 0.21294 | 689.49 | 730.47 | 704.09 | 507.75 | 413.11 | 488.16 | PT_ | 733.32 | 738.11 | 711.61 | 737.53 |  | 515.85 | RO_ | 0.20203 | 676.66 | 716.99 | 559.28 | 542.4 |  | 573.5 | SE_ | 0.097179 | 776.07 | 1038.28 | 637.32 | 504.94 |  |  | SI_ | 1 | 667.21 | 724.95 | 561.99 |  |  | 608.53 | SK_ | 1 | 706.35 | 764.85 |  | 500.93 | 494.29 | 558.39
2021-11-22 | EU_ | 756.3792 | 763.9088 | 681.562 | 555.9057 | 406.6444 | 524.9489 | EUR_ | 768.7533 | 761.937 | 680.3749 | 554.8904 | 323.74 | 553.9783 | AT_ | 698.23 | 766.54 | 621.32 | 491 |  |  | BE_ | 819.29 | 790.41 | 605.56 | 447.52 |  | 684.3 | BG_ | 0.5113 | 649.35 | 699.54 | 712.75 |  |  | 494.03 | CY_ | 1 | 707.34 | 803.61 | 715.18 | 769.78 |  |  | CZ_ | 0.039412 | 705.49 | 781.48 | 645.72 |  |  | 427.71 | DE_ | 808.53 | 841.36 | 705.88 |  |  | 627.53 | DK_ | 0.13447 | 841.09 | 832.21 | 916.44 | 767.94 |  |  | EE_ | 1 | 752.83 | 782.17 | 748.67 |  |  | 489.5 | ES_ | 777.5 | 761.97 | 605.12 | 516.72 |  | 664.68 | FI_ | 788.88 | 845.13 | 667.3 |  |  |  | FR_ | 696.32 | 687.59 | 717.87 | 534.66 |  | 618.92 | GR_ | 708.92 | 796.66 | 642.35 | 553.87 |  |  | HR_ | 0.13301 | 674.18 | 779.3 | 594.93 | 681.52 |  | 648.61 | HU_ | 0.0027091 | 686.95 | 714.07 | 714.07 | 661.15 |  | 594.34 | IE_ | 750.44 | 762.59 | 580.73 | 551.7 |  |  | IT_ | 703.46 | 703.35 | 743.01 | 580.72 |  | 537.38 | LT_ | 1 | 745.75 | 749.47 | 571.05 |  | 323.74 | 477.73 | LU_ | 787.96 | 787.03 | 621.54 |  |  | 658.45 | LV_ | 1 | 747.17 | 727.82 | 727.82 |  |  | 472.45 | MT_ | 586.21 | 553.02 | 615.37 |  |  |  | NL_ | 847.46 | 830.65 | 638.09 | 562.64 |  | 581.45 | PL_ | 0.21284 | 686.97 | 725.95 | 676.27 | 593.42 | 412.75 | 487.87 | PT_ | 748.77 | 742.18 | 717.3 | 740.97 |  | 513.41 | RO_ | 0.20204 | 682.71 | 717.34 | 559.51 | 542.42 |  | 570.31 | SE_ | 0.098736 | 788.51 | 1056.81 | 639.4 | 510.17 |  |  | SI_ | 1 | 672.37 | 744.13 | 584.5 |  |  | 606.6 | SK_ | 1 | 705.52 | 764.02 |  | 505.94 | 499.3 | 551.72
2021-11-15 | EU_ | 762.1488 | 768.6989 | 695.0029 | 559.5438 | 408.591 | 521.9831 | EUR_ | 772.866 | 765.9823 | 694.2339 | 559.8952 | 323.74 | 550.4596 | AT_ | 709.06 | 776.54 | 636.62 | 491 |  |  | BE_ | 793.43 | 792.1 | 618.62 | 447.52 |  | 684.3 | BG_ | 0.5113 | 644.96 | 686.8 | 712.75 |  |  | 485.6 | CY_ | 1 | 707.85 | 803.63 | 715.26 | 769.78 |  |  | CZ_ | 0.039656 | 709.3 | 789.46 | 657.58 |  |  | 430.59 | DE_ | 824.49 | 851.45 | 721.84 |  |  | 614.08 | DK_ | 0.13445 | 884.03 | 853.65 | 916.36 | 767.87 |  |  | EE_ | 1 | 747.83 | 769.67 | 755.33 |  |  | 488.67 | ES_ | 777.75 | 766.16 | 615.26 | 523.74 |  | 660.53 | FI_ | 780.82 | 841.09 | 677.66 |  |  |  | FR_ | 691.17 | 688.96 | 733.55 | 539.8 |  | 617.32 | GR_ | 712.25 | 798.05 | 645.35 | 554.47 |  |  | HR_ | 0.13311 | 670.96 | 769.14 | 588.99 | 682.04 |  | 640.59 | HU_ | 0.0027324 | 692.63 | 720.14 | 720.14 | 666.82 |  | 600.55 | IE_ | 740.53 | 761.94 | 587.78 | 558.82 |  |  | IT_ | 705.67 | 704.67 | 749.66 | 583.05 |  | 536.28 | LT_ | 1 | 746.18 | 758.03 | 574.57 |  | 323.74 | 466.85 | LU_ | 787.96 | 787.03 | 632.06 |  |  | 658.45 | LV_ | 1 | 737.81 | 728.5 | 728.5 |  |  | 468.94 | MT_ | 586.21 | 553.02 | 615.37 |  |  |  | NL_ | 840.84 | 827.34 | 662.88 | 577.64 |  | 573.19 | PL_ | 0.21564 | 690.15 | 731.48 | 677.48 | 500.23 | 414.84 | 487.23 | PT_ | 757.71 | 749.5 | 722.18 | 745.73 |  | 513.41 | RO_ | 0.20204 | 686.25 | 726.41 | 559.34 | 511.15 |  | 538.39 | SE_ | 0.09993 | 817.87 | 1083.18 | 666.95 | 526.33 |  |  | SI_ | 1 | 678.7 | 743.93 | 642.48 |  |  | 584.36 | SK_ | 1 | 706.35 | 764.85 |  | 503.01 | 496.37 | 552.55
2021-11-08 | EU_ | 761.3023 | 768.8947 | 688.3058 | 545.8754 | 417.0575 | 515.7555 | EUR_ | 769.5344 | 763.6823 | 685.7792 | 543.8277 | 323.74 | 548.8634 | AT_ | 699.9 | 770.7 | 635.11 | 496 |  |  | BE_ | 782.56 | 785.66 | 612.92 | 452.44 |  | 684.3 | BG_ | 0.5113 | 644.66 | 679.52 | 712.75 |  |  | 476.99 | CY_ | 1 | 707.77 | 803.02 | 714.96 | 769.78 |  |  | CZ_ | 0.039601 | 706.94 | 787.29 | 645.38 |  |  | 437.85 | DE_ | 817.77 | 853.13 | 709.24 |  |  | 614.08 | DK_ | 0.13444 | 873.18 | 853.56 | 916.26 | 767.78 |  |  | EE_ | 1 | 747.83 | 770.5 | 754.5 |  |  | 489.5 | ES_ | 775.24 | 765.09 | 609.95 | 493.05 |  | 655 | FI_ | 823.56 | 821.74 | 669.62 |  |  |  | FR_ | 694.16 | 682 | 724.41 | 535.97 |  | 619.24 | GR_ | 716.83 | 798.95 | 646.28 | 540.82 |  |  | HR_ | 0.133 | 667.66 | 763.42 | 602.36 | 681.49 |  | 638.16 | HU_ | 0.0027796 | 758.09 | 809.22 | 809.22 | 660.56 |  | 610.82 | IE_ | 737.03 | 757.14 | 584.47 | 560.56 |  |  | IT_ | 706.65 | 705.42 | 741.2 | 571.83 |  | 535.01 | LT_ | 1 | 725.88 | 738.44 | 584.5 |  | 323.74 | 461.21 | LU_ | 767.45 | 787.03 | 632.06 |  |  | 658.45 | LV_ | 1 | 727.89 | 733.87 | 733.87 |  |  | 470.38 | MT_ | 586.21 | 553.02 | 615.37 |  |  |  | NL_ | 825.14 | 824.87 | 673.63 | 579.64 |  | 577.32 | PL_ | 0.2176 | 693.71 | 736.81 | 683.05 | 504.11 | 423.93 | 476.25 | PT_ | 764.22 | 748.68 | 724.62 | 746.77 |  | 512.6 | RO_ | 0.20206 | 703.61 | 727.67 | 578.35 | 513.63 |  | 506.45 | SE_ | 0.10041 | 813.87 | 1084.41 | 683.28 | 527.98 |  |  | SI_ | 1 | 673.91 | 741.43 | 705.6 |  |  | 567.09 | SK_ | 1 | 704.68 | 764.02 |  | 512.12 | 505.48 | 527.55
2021-11-01 | EU_ | 753.018 | 767.2356 | 694.7735 | 550.5901 | 414.7569 | 512.5965 | EUR_ | 760.701 | 762.1305 | 692.2089 | 547.7215 | 323.74 | 546.117 | AT_ | 685.73 | 763.2 | 637.73 | 503 |  |  | BE_ | 758.54 | 770.05 | 614.57 | 452.44 |  | 676.86 | BG_ | 0.5113 | 636.27 | 666.73 | 712.75 |  |  | 468.38 | CY_ | 1 | 694.9 | 773.85 | 713.1 | 769.78 |  |  | CZ_ | 0.039011 | 686.06 | 769.53 | 639.69 |  |  | 605.17 | DE_ | 809.37 | 849.77 | 719.32 |  |  | 613.24 | DK_ | 0.13442 | 840.77 | 842.65 | 926.85 | 778.4 |  |  | EE_ | 1 | 745.33 | 770.5 | 754.5 |  |  | 489.5 | ES_ | 771.81 | 763.11 | 613.67 | 490.63 |  | 652.06 | FI_ | 741.3 | 815.29 | 675.72 |  |  |  | FR_ | 691.69 | 688.11 | 728.03 | 543.67 |  | 613.77 | GR_ | 715.8 | 798.81 | 650.93 | 549.57 |  |  | HR_ | 0.13289 | 667.08 | 762.76 | 606.09 | 680.9 |  | 641.76 | HU_ | 0.0027741 | 763.34 | 812 | 812 | 640.65 |  | 594.36 | IE_ | 722.56 | 740.88 | 588.35 | 571.11 |  |  | IT_ | 705.41 | 704.8 | 749.77 | 582.39 |  | 533.21 | LT_ | 1 | 690.2 | 709.82 | 587.12 |  | 323.74 | 452.88 | LU_ | 767.45 | 807.55 | 632.06 |  |  | 657.53 | LV_ | 1 | 717.15 | 734.15 | 734.15 |  |  | 463.98 | MT_ | 586.21 | 553.02 | 615.37 |  |  |  | NL_ | 813.57 | 825.69 | 667.01 | 581.64 |  | 577.32 | PL_ | 0.21633 | 689.23 | 731.94 | 693.27 | 498.3 | 421.46 | 466.18 | PT_ | 760.96 | 750.31 | 727.06 | 754.05 |  | 483.33 | RO_ | 0.20205 | 708.74 | 737.69 | 594.52 | 524.52 |  | 492.51 | SE_ | 0.10087 | 815.66 | 1110.34 | 686.4 | 541.48 |  |  | SI_ | 1 | 666.17 | 726.3 | 713.4 |  |  | 561.19 | SK_ | 1 | 705.52 | 764.02 |  | 515.69 | 509.05 | 522.55
2021-10-25 | EU_ | 745.3287 | 761.7058 | 698.9139 | 554.0654 | 459.3433 | 506.4936 | EUR_ | 754.0608 | 757.6411 | 697.1149 | 550.9677 | 323.74 | 542.2192 | AT_ | 680.73 | 759.87 | 639.29 | 503 |  |  | BE_ | 746.4 | 757.19 | 617.38 | 457.66 |  | 687.6 | BG_ | 0.5113 | 628.47 | 666.73 | 661.62 |  |  | 458.67 | CY_ | 1 | 693.33 | 784.66 | 696.54 | 769.78 |  |  | CZ_ | 0.038859 | 671.19 | 753.21 | 626.96 |  |  | 485.59 | DE_ | 803.48 | 848.09 | 726.04 |  |  | 606.52 | DK_ | 0.13441 | 829.98 | 831.87 | 916.06 | 785.09 |  |  | EE_ | 1 | 748.67 | 770.5 | 754.5 |  |  | 489.5 | ES_ | 764.67 | 756.17 | 609.8 | 495.48 |  | 645.42 | FI_ | 734.85 | 808.03 | 681.1 |  |  |  | FR_ | 682.67 | 685.17 | 734.54 | 547.81 |  | 611.05 | GR_ | 709.58 | 794.69 | 660.34 | 555.82 |  |  | HR_ | 0.13285 | 666.91 | 762.56 | 605.93 | 680.72 |  | 634.04 | HU_ | 0.0027334 | 730.25 | 794.88 | 794.88 | 631.27 |  | 576.81 | IE_ | 683.78 | 712.75 | 591.79 | 573.12 |  |  | IT_ | 702.62 | 700.55 | 749.77 | 585.83 |  | 529.49 | LT_ | 1 | 713.92 | 738.58 | 587.43 |  | 323.74 | 456.68 | LU_ | 746.08 | 787.89 | 632.06 |  |  | 648.27 | LV_ | 1 | 710.87 | 723.23 | 723.24 |  |  | 450.24 | MT_ | 586.21 | 553.02 | 615.37 |  |  |  | NL_ | 803.65 | 823.21 | 686.02 | 593.64 |  | 566.57 | PL_ | 0.21651 | 681.77 | 723.6 | 687.32 | 516.47 | 469.33 | 462.1 | PT_ | 752.83 | 747.06 | 724.62 | 747.06 |  | 476.02 | RO_ | 0.20212 | 704.27 | 730.32 | 595.91 | 515.41 |  | 490.22 | SE_ | 0.1 | 807.08 | 1100.66 | 679.58 | 545.9 |  |  | SI_ | 1 | 654.61 | 708.85 | 706.63 |  |  | 566.87 | SK_ | 1 | 704.68 | 746.52 |  | 515.57 | 508.93 | 517.55
2021-10-18 | EU_ | 738.3464 | 754.9963 | 684.7072 | 547.7994 | 418.6315 | 501.1452 | EUR_ | 746.7241 | 750.4572 | 681.932 | 545.7645 | 323.74 | 535.6896 | AT_ | 675.73 | 744.87 | 635.24 | 503 |  |  | BE_ | 740.15 | 758.72 | 624.66 | 457.66 |  | 669.42 | BG_ | 0.5113 | 619.86 | 653.99 | 661.65 |  |  | 445.76 | CY_ | 1 | 680.85 | 763.57 | 684.77 | 769.78 |  |  | CZ_ | 0.039288 | 663.01 | 738.02 | 625.12 |  |  | 468.35 | DE_ | 799.28 | 840.52 | 698.98 |  |  | 600.75 | DK_ | 0.13441 | 819.22 | 842.61 | 921.42 | 731.32 |  |  | EE_ | 1 | 727 | 748.83 | 757 |  |  | 482.83 | ES_ | 753.51 | 743.2 | 598.9 | 488.16 |  | 638.54 | FI_ | 698.56 | 780.61 | 682.83 |  |  |  | FR_ | 689.27 | 689.46 | 718.45 | 537.25 |  | 607.11 | GR_ | 699.9 | 783.4 | 655.5 | 555.82 |  |  | HR_ | 0.13318 | 668.58 | 764.47 | 590.4 | 682.43 |  | 620.82 | HU_ | 0.0027674 | 728.58 | 788.8 | 788.8 | 639.11 |  | 577.79 | IE_ | 683.78 | 712.75 | 590.42 | 573.12 |  |  | IT_ | 692.78 | 688.49 | 747.58 | 584.5 |  | 523 | LT_ | 1 | 696.35 | 715 | 593.53 |  | 323.74 | 449.89 | LU_ | 731.55 | 787.89 | 632.06 |  |  | 648.27 | LV_ | 1 | 686.69 | 698.99 | 698.99 |  |  | 439.39 | MT_ | 586.21 | 553.02 | 615.37 |  |  |  | NL_ | 797.87 | 815.77 | 700.9 | 595.64 |  | 560.79 | PL_ | 0.2184 | 678.92 | 721.23 | 696.21 | 514.08 | 425.62 | 458.95 | PT_ | 753.65 | 745.43 | 714.05 | 734.22 |  | 472.76 | RO_ | 0.20206 | 703.59 | 716.24 | 581.86 | 475.05 |  | 485.4 | SE_ | 0.099626 | 792.83 | 1095.67 | 676.48 | 543.86 |  |  | SI_ | 1 | 635.76 | 692.9 | 669.86 |  |  | 561.44 | SK_ | 1 | 685.52 | 727.35 |  | 512.33 | 505.69 | 515.89
2021-10-11 | EU_ | 720.0825 | 733.0853 | 664.7735 | 536.1192 | 412.475 | 482.4678 | EUR_ | 726.4264 | 726.2148 | 636.9898 | 531.3104 | 323.74 | 509.1882 | AT_ | 662.4 | 722.37 | 615.56 | 495 |  |  | BE_ | 696.19 | 716.66 | 610.69 | 450.38 |  | 629.75 | BG_ | 0.5113 | 602.78 | 628.77 | 632.77 |  |  | 421.77 | CY_ | 1 | 673.17 | 739.67 | 661.82 | 769.78 |  |  | CZ_ | 0.039372 | 643.66 | 713.46 | 611.35 |  |  | 456.56 | DE_ | 775.75 | 808.59 | 676.91 |  |  | 569.33 | DK_ | 0.13439 | 797.59 | 831.72 | 910.53 | 731.2 |  |  | EE_ | 1 | 709.5 | 731.33 | 747.83 |  |  | 445.33 | ES_ | 739.3 | 724.55 | 585.54 | 464.97 |  | 630.94 | FI_ | 693.72 | 771.74 | 667.8 |  |  |  | FR_ | 669.7 | 670.4 | 689.11 | 534.31 |  | 604.2 | GR_ | 688.79 | 765.89 |  | 553.35 |  |  | HR_ | 0.13306 | 681.68 | 782.49 | 557.59 | 635.22 |  | 604.27 | HU_ | 0.0027724 | 710.91 | 764 | 764 | 640.26 |  | 559.28 | IE_ | 656.82 | 685.51 | 582.09 | 569.74 |  |  | IT_ | 675.76 | 667.13 | 723.87 | 572.83 |  | 494.6 | LT_ | 1 | 670.69 | 697.07 | 575.34 |  | 323.74 | 443.47 | LU_ | 702.49 | 771.65 | 618.91 |  |  | 602.9 | LV_ | 1 | 643.43 | 654.21 | 654.21 |  |  | 421.83 | MT_ | 586.21 | 553.02 | 615.37 |  |  |  | NL_ | 778.03 | 788.5 | 677.76 | 592.64 |  | 520.29 | PL_ | 0.2178 | 672.11 | 712.37 | 686.06 | 510.21 | 419.01 | 448.3 | PT_ | 722.26 | 716.73 | 687.22 | 715.59 |  | 469.51 | RO_ | 0.20205 | 687.3 | 697.99 | 539.95 | 586.22 |  | 484.57 | SE_ | 0.09885 | 781.35 | 1082.79 | 663.23 | 536.56 |  |  | SI_ | 1 | 610.41 | 662.35 | 646.19 |  |  | 491.37 | SK_ | 1 | 663.85 | 707.35 |  | 491.65 | 485.01 | 501.72
2021-10-04 | EU_ | 696.5716 | 704.2193 | 628.0073 | 523.7037 | 397.8519 | 455.7212 | EUR_ | 699.7872 | 695.0941 | 600.8476 | 521.3153 | 338.8 | 784.2228 | AT_ | 629.06 | 684.04 | 582.64 | 478 |  |  | BE_ | 675.69 | 698.18 | 587.55 | 438.88 |  | 606.61 | BG_ | 0.5113 | 589.53 | 611.51 | 632.78 |  |  | 407.15 | CY_ | 1 | 660.7 | 716.15 | 620.57 | 714.15 |  |  | CZ_ | 0.039494 | 613.29 | 675.05 | 570.63 |  |  | 429.1 | DE_ | 746.34 | 768.26 | 631.93 |  |  | 556.1 | DK_ | 0.13446 | 787.24 | 789.12 | 894.86 | 684.51 |  |  | EE_ | 1 | 677 | 706.33 | 732.83 |  |  | 405.33 | ES_ | 724.13 | 703.21 | 558.19 | 466.62 |  | 619.5 | FI_ | 679.2 | 748.35 | 636.55 |  |  |  | FR_ | 645.43 | 638.42 | 648.68 | 513.37 |  | 591.65 | GR_ | 666.66 | 737.43 |  | 533.85 |  |  | HR_ | 0.13346 | 660.14 | 755.16 | 536.1 | 637.13 |  | 593.27 | HU_ | 0.0028098 | 683.93 | 743.47 | 743.47 | 643.28 |  | 546.71 | IE_ | 637.71 | 660.39 | 548.97 | 547.01 |  |  | IT_ | 654.3 | 642.21 | 708.56 | 559.39 |  | 440.8 | LT_ | 1 | 644.99 | 662.4 | 545.22 |  | 323.74 | 423.95 | LU_ | 678.56 | 730.62 | 574.17 |  |  | 561.23 | LV_ | 1 | 628.13 | 637.57 | 637.57 |  |  | 414.47 | MT_ | 586.21 | 553.02 | 615.37 |  |  |  | NL_ | 717.7 | 723.21 | 619.08 | 555.64 |  | 477.32 | PL_ | 0.21889 | 672.89 | 703.93 | 658.5 | 479.84 | 403.31 | 436.65 | PT_ | 710.07 | 707.79 | 659.58 | 696.54 |  | 463.82 | RO_ | 0.20211 | 666.81 | 676.71 | 503.87 | 577.42 |  | 485.34 | SE_ | 0.098585 | 755.12 | 1047.07 | 635.26 | 509.39 |  |  | SI_ | 1 | 607.67 | 639.21 | 640.17 |  |  | 491.26 | SK_ | 1 | 647.18 | 688.18 |  | 473.46 | 466.82 | 490.05
2021-09-27 | EU_ | 679.7013 | 680.8713 | 604.2026 | 508.454 | 385.7529 | 438.8854 | EUR_ | 683.6305 | 672.5762 | 578.2308 | 504.8895 | 338.8 | 784.2228 | AT_ | 614.9 | 659.04 | 559.29 | 453 |  |  | BE_ | 658.16 | 663.63 | 560.03 | 412.94 |  | 580.99 | BG_ | 0.5113 | 584.25 | 598.13 | 577.68 |  |  | 404.13 | CY_ | 1 | 660.15 | 715.42 | 620.33 | 714.15 |  |  | CZ_ | 0.039304 | 598.28 | 650.51 | 535.78 |  |  | 420.37 | DE_ | 717.77 | 737.16 | 610.08 |  |  | 534.25 | DK_ | 0.13448 | 744.35 | 756.99 | 862.75 | 684.64 |  |  | EE_ | 1 | 661.17 | 681.33 | 696.17 |  |  | 386.17 | ES_ | 715.31 | 687.92 | 540.17 | 452.23 |  | 618.34 | FI_ | 662.27 | 729 | 610.64 |  |  |  | FR_ | 631.39 | 612.48 | 624.91 | 495.45 |  | 593.91 | GR_ | 660.61 | 717.71 |  | 517.64 |  |  | HR_ | 0.13328 | 670.26 | 735.09 | 520.15 | 614.57 |  | 585.14 | HU_ | 0.0027923 | 659.36 | 702.26 | 702.26 | 571.42 |  | 543.11 | IE_ | 607.96 | 620.96 | 510.2 | 526.59 |  |  | IT_ | 645.67 | 631.35 | 684.55 | 534.5 |  | 436.87 | LT_ | 1 | 629.38 | 635.25 | 532.08 |  | 323.74 | 401.66 | LU_ | 656.34 | 686.18 | 555.75 |  |  | 561.23 | LV_ | 1 | 607.03 | 616.06 | 616.05 |  |  | 394.97 | MT_ | 586.21 | 553.02 | 615.37 |  |  |  | NL_ | 712.74 | 717.43 | 619.08 | 555.64 |  | 471.53 | PL_ | 0.2176 | 666.43 | 681.83 | 633.47 | 474.6 | 390.32 | 407.1 | PT_ | 689.74 | 689.9 | 633.56 | 691.31 |  | 436.18 | RO_ | 0.20204 | 650.92 | 655.97 | 520.14 | 596.1 |  | 483.25 | SE_ | 0.098292 | 708.68 | 1000.63 | 606.72 | 496.08 |  |  | SI_ | 1 | 614.82 | 620.74 | 613.27 |  |  | 489.11 | SK_ | 1 | 647.18 | 672.35 |  | 466.34 | 459.7 | 490.89
2021-09-20 | EU_ | 679.8012 | 670.4 | 589.9923 | 498.4114 | 385.4176 | 434.1889 | EUR_ | 684.0104 | 662.8412 | 564.8516 | 496.6683 | 338.8 | 784.2228 | AT_ | 611.56 | 644.04 | 542.6 | 453 |  |  | BE_ | 669.23 | 662.28 | 543.99 | 399.49 |  | 580.99 | BG_ | 0.5113 | 584.25 | 593.75 | 577.51 |  |  | 395.74 | CY_ | 1 | 651.21 | 694.07 | 617.52 | 714.15 |  |  | CZ_ | 0.039321 | 594.9 | 642.66 | 519.6 |  |  | 418.79 | DE_ | 720.29 | 722.88 | 596.63 |  |  | 531.73 | DK_ | 0.13448 | 744.36 | 735.49 | 841.24 | 684.65 |  |  | EE_ | 1 | 648.67 | 668 | 688.67 |  |  | 395.33 | ES_ | 714.81 | 678.74 | 530.12 | 446.14 |  | 617.01 | FI_ | 664.69 | 718.51 | 599.8 |  |  |  | FR_ | 633.28 | 602.35 | 609.55 | 488.17 |  | 594.67 | GR_ | 659.66 | 709.84 |  | 510.42 |  |  | HR_ | 0.13324 | 674.07 | 715.42 | 505.04 | 601.03 |  | 565.85 | HU_ | 0.0028251 | 675.26 | 685.35 | 685.35 | 595.93 |  | 552.93 | IE_ | 617.96 | 630.07 | 494.16 | 520.32 |  |  | IT_ | 641 | 625.75 | 669.27 | 524.83 |  | 434.71 | LT_ | 1 | 621.88 | 619.83 | 505.6 |  | 323.74 | 395.75 | LU_ | 656.34 | 686.18 | 555.75 |  |  | 535.31 | LV_ | 1 | 587.87 | 597.46 | 597.46 |  |  | 392.81 | MT_ | 586.21 | 553.02 | 615.37 |  |  |  | NL_ | 715.22 | 709.16 | 595.11 | 532.64 |  | 471.53 | PL_ | 0.21741 | 663.08 | 670 | 612.72 | 471.49 | 389.96 | 398.98 | PT_ | 692.18 | 679.33 | 627.06 | 669.74 |  | 435.37 | RO_ | 0.20205 | 656.65 | 650.87 | 482.52 | 447.03 |  | 486.74 | SE_ | 0.097873 | 701.52 | 974.6 | 589.65 | 486.14 |  |  | SI_ | 1 | 606.03 | 613.04 | 618.97 |  |  | 490.25 | SK_ | 1 | 639.68 | 660.68 |  | 459.59 | 449.95 | 490.05
2021-09-13 | EU_ | 675.3511 | 661.7203 | 575.0179 | 496.9151 | 374.2687 | 432.4108 | EUR_ | 678.1107 | 652.8344 | 550.1664 | 495.6677 | 338.8 | 784.2228 | AT_ | 614.9 | 638.2 | 525.84 | 442 |  |  | BE_ | 648.79 | 643.97 | 524.66 | 399.49 |  | 552.89 | BG_ | 0.5113 | 581.82 | 592.56 | 506.91 |  |  | 394.97 | CY_ | 1 | 650.13 | 691.76 | 617.14 | 714.15 |  |  | CZ_ | 0.039451 | 595.37 | 642.41 | 515.32 |  |  | 417.57 | DE_ | 714.41 | 706.91 | 582.35 |  |  | 537.61 | DK_ | 0.13448 | 744.33 | 713.94 | 819.69 | 684.62 |  |  | EE_ | 1 | 645.33 | 663.83 | 677.83 |  |  | 384.5 | ES_ | 708.06 | 671.21 | 518.48 | 455.92 |  | 615.47 | FI_ | 667.11 | 723.35 | 579.7 |  |  |  | FR_ | 629.92 | 592.33 | 593.88 | 478.28 |  | 596.64 | GR_ | 653.92 | 705.29 |  | 497.38 |  |  | HR_ | 0.13373 | 657.97 | 718.96 | 510.14 | 588.3 |  | 558.56 | HU_ | 0.0028606 | 665.64 | 689.69 | 689.69 | 603.42 |  | 561.15 | IE_ | 617.96 | 631.53 | 480.86 | 511.14 |  |  | IT_ | 633.97 | 620.35 | 657.45 | 514.05 |  | 434.12 | LT_ | 1 | 618.65 | 615.79 | 497.88 |  | 323.74 | 388.24 | LU_ | 656.34 | 651.99 | 528.56 |  |  | 535.31 | LV_ | 1 | 582.02 | 590.92 | 590.93 |  |  | 387.74 | MT_ | 586.21 | 553.02 | 615.37 |  |  |  | NL_ | 707.79 | 693.46 | 573.63 | 521.64 |  | 447.57 | PL_ | 0.21969 | 667.14 | 667.13 | 598.19 | 466.48 | 377.99 | 397.37 | PT_ | 693.81 | 672.02 | 621.37 | 665.79 |  | 434.55 | RO_ | 0.20221 | 645.5 | 645.01 | 495.32 | 480.66 |  | 490.51 | SE_ | 0.098181 | 706.23 | 965.41 | 575.48 | 474.02 |  |  | SI_ | 1 | 589.63 | 609.78 | 614.64 |  |  | 488.39 | SK_ | 1 | 638.85 | 660.68 |  | 449.36 | 442.72 | 490.05
2021-09-06 | EU_ | 669.9862 | 656.0681 | 577.2811 | 489.6271 | 376.6904 | 428.7103 | EUR_ | 672.3973 | 647.0716 | 552.5548 | 487.9342 | 338.8 | 784.2228 | AT_ | 613.23 | 636.54 | 526.52 | 429 |  |  | BE_ | 648.46 | 640.12 | 532.26 | 391.83 |  | 532.23 | BG_ | 0.5113 | 581.01 | 592.56 | 501.5 |  |  | 394.42 | CY_ | 1 | 649.71 | 686.57 | 617.16 | 714.15 |  |  | CZ_ | 0.039369 | 594.09 | 636.88 | 514.57 |  |  | 408.67 | DE_ | 710.21 | 701.87 | 586.55 |  |  | 538.45 | DK_ | 0.13448 | 744.35 | 713.96 | 819.71 | 684.64 |  |  | EE_ | 1 | 645.33 | 646.33 | 677.83 |  |  | 386.17 | ES_ | 701.88 | 666.98 | 515.66 | 450.79 |  | 611.51 | FI_ | 646.94 | 700.77 | 583.81 |  |  |  | FR_ | 615.84 | 582.09 | 591.95 | 471.51 |  | 596.28 | GR_ | 643.71 | 701.25 |  | 490.86 |  |  | HR_ | 0.13356 | 642.82 | 708.43 | 500.95 | 587.55 |  | 552.82 | HU_ | 0.0028816 | 662.49 | 688.08 | 688.08 | 607.85 |  | 566.96 | IE_ | 611.13 | 628.44 | 479.85 | 476.48 |  |  | IT_ | 628.31 | 615.47 | 659.96 | 515.28 |  | 427.39 | LT_ | 1 | 610.42 | 624.46 | 495.08 |  | 323.74 | 385.27 | LU_ | 640.1 | 651.99 | 528.56 |  |  | 524.2 | LV_ | 1 | 577.05 | 584.98 | 584.98 |  |  | 384.13 | MT_ | 586.21 | 553.02 | 615.37 |  |  |  | NL_ | 703.65 | 690.15 | 581.06 | 525.64 |  | 445.09 | PL_ | 0.2212 | 659.72 | 660.13 | 601.2 | 452.6 | 380.59 | 394.79 | PT_ | 691.37 | 668.76 | 617.3 | 665.43 |  | 438.62 | RO_ | 0.20211 | 636.88 | 641.37 | 451.47 | 458.97 |  | 504.23 | SE_ | 0.098369 | 707.27 | 959.87 | 568.47 | 473.25 |  |  | SI_ | 1 | 578.21 | 599.13 | 594.84 |  |  | 478.25 | SK_ | 1 | 637.18 | 659.02 |  | 435.33 | 428.69 | 478.39
2021-08-30 | EU_ | 664.4858 | 651.1932 | 566.8881 | 484.3498 | 372.2103 | 425.7417 | EUR_ | 667.8028 | 643.8456 | 542.5031 | 482.483 | 338.8 | 784.2228 | AT_ | 615.73 | 638.2 | 515.14 | 419 |  |  | BE_ | 638.95 | 638.11 | 515.65 | 379.08 |  | 532.23 | BG_ | 0.5113 | 582.28 | 591.83 | 489.27 |  |  | 394.07 | CY_ | 1 | 652.65 | 687.91 | 617.35 | 714.15 |  |  | CZ_ | 0.039114 | 589.97 | 632.99 | 503.78 |  |  | 404.09 | DE_ | 703.48 | 697.67 | 575.62 |  |  | 535.09 | DK_ | 0.13448 | 733.58 | 703.19 | 819.7 | 684.63 |  |  | EE_ | 1 | 645.33 | 646.33 | 673.67 |  |  | 383.67 | ES_ | 696.29 | 661.47 | 500.75 | 453.15 |  | 609.2 | FI_ | 646.14 | 700.77 | 573.62 |  |  |  | FR_ | 616.37 | 578.53 | 584.21 | 457.61 |  | 598.43 | GR_ | 643.9 | 699.77 |  | 476.73 |  |  | HR_ | 0.13345 | 632.12 | 690.52 | 481.3 | 587.04 |  | 551.6 | HU_ | 0.0028711 | 640.25 | 663.83 | 663.83 | 614.53 |  | 572.42 | IE_ | 613.57 | 628.2 | 476.41 | 476.48 |  |  | IT_ | 624.25 | 612.08 | 654.93 | 499.83 |  | 423.53 | LT_ | 1 | 598.82 | 597.79 | 487.16 |  | 323.74 | 375.63 | LU_ | 640.1 | 651.99 | 528.56 |  |  | 516.79 | LV_ | 1 | 577.33 | 584.98 | 584.98 |  |  | 377.93 | MT_ | 586.21 | 553.02 | 615.37 |  |  |  | NL_ | 699.52 | 681.06 | 569.49 | 502.64 |  | 442.61 | PL_ | 0.21892 | 653 | 647.68 | 593.73 | 447.14 | 375.78 | 392.69 | PT_ | 680.8 | 693.15 | 608.36 | 650 |  | 432.11 | RO_ | 0.20266 | 622.26 | 625.94 | 444.23 | 448.39 |  | 503.25 | SE_ | 0.098219 | 702.58 | 959.03 | 563.92 | 469.29 |  |  | SI_ | 1 | 583.88 | 593.81 | 591.96 |  |  | 478.91 | SK_ | 1 | 628.02 | 649.02 |  | 421.52 | 414.88 | 471.72
2021-08-23 | EU_ | 660.2418 | 646.1107 | 553.8623 | 475.345 | 370.7573 | 418.7272 | EUR_ | 665.876 | 640.083 | 529.9304 | 474.5776 | 338.8 | 784.2228 | AT_ | 610.73 | 628.2 | 502.39 | 419 |  |  | BE_ | 667.05 | 648.96 | 484.82 | 386.72 |  | 532.23 | BG_ | 0.5113 | 579.81 | 594.35 | 393.53 |  |  | 334.64 | CY_ | 1 | 659.87 | 690.84 | 617.51 | 714.15 |  |  | CZ_ | 0.039194 | 591.33 | 634.93 | 494.51 |  |  | 404.1 | DE_ | 692.56 | 684.22 | 562.18 |  |  | 533.41 | DK_ | 0.13446 | 714.14 | 682.68 | 803.37 | 668.96 |  |  | EE_ | 1 | 650.33 | 638 | 670.33 |  |  | 406.17 | ES_ | 696.91 | 662.66 | 502.26 | 445.13 |  | 608.63 | FI_ | 658.24 | 709.64 | 547.35 |  |  |  | FR_ | 623.48 | 580.69 | 581.64 | 443.37 |  | 600.34 | GR_ | 647.38 | 701.7 |  | 458.74 |  |  | HR_ | 0.13341 | 648.15 | 695.86 | 492.89 | 586.86 |  | 551.54 | HU_ | 0.0028561 | 650.74 | 668.1 | 668.1 | 611.31 |  | 544.89 | IE_ | 617.79 | 627.55 | 475.09 | 476.48 |  |  | IT_ | 626.02 | 614.92 | 643.54 | 479.72 |  | 424.04 | LT_ | 1 | 600.28 | 598.38 | 453.17 |  | 323.74 | 372.7 | LU_ | 641.81 | 639.17 | 517.15 |  |  | 516.79 | LV_ | 1 | 582.8 | 590.45 | 590.45 |  |  | 376.9 | MT_ | 586.21 | 553.02 | 615.37 |  |  |  | NL_ | 691.26 | 668.67 | 524.87 | 466.64 |  | 429.38 | PL_ | 0.21802 | 651.13 | 640.76 | 574.73 | 435.42 | 374.22 | 378.74 | PT_ | 679.17 | 651.69 | 608.36 | 661.45 |  | 431.3 | RO_ | 0.20286 | 625.52 | 625.93 | 481.16 | 486.71 |  | 491.41 | SE_ | 0.097492 | 634.73 | 892.51 | 543.52 | 442.81 |  |  | SI_ | 1 | 592.77 | 596.47 | 559.84 |  |  | 477.16 | SK_ | 1 | 630.52 | 649.02 |  | 431.66 | 425.02 | 471.72
2021-08-16 | EU_ | 667.9272 | 652.3639 | 563.5058 | 487.6219 | 372.4059 | 418.0071 | EUR_ | 673.3679 | 646.5919 | 539.1487 | 486.0749 | 338.8 | 784.2228 | AT_ | 617.4 | 634.87 | 512.09 | 432 |  |  | BE_ | 642.78 | 637.67 | 512.18 | 386.72 |  | 519.01 | BG_ | 0.5113 | 579.81 | 594.35 | 393.53 |  |  | 334.64 | CY_ | 1 | 660.19 | 691.08 | 617.6 | 714.15 |  |  | CZ_ | 0.039328 | 593.49 | 636.81 | 497.93 |  |  | 402.01 | DE_ | 709.37 | 699.35 | 567.22 |  |  | 529.21 | DK_ | 0.13447 | 733.52 | 692.38 | 808.88 | 684.58 |  |  | EE_ | 1 | 642.83 | 645.5 | 670.33 |  |  | 406.17 | ES_ | 699.12 | 667.4 | 513.3 | 456.84 |  | 606.55 | FI_ | 659.85 | 712.06 | 566.89 |  |  |  | FR_ | 630.15 | 585.45 | 588.65 | 453.57 |  | 599.97 | GR_ | 650.22 | 703.9 |  | 473.83 |  |  | HR_ | 0.13343 | 652.2 | 696.18 | 497.24 | 586.96 |  | 547.46 | HU_ | 0.0028418 | 649.67 | 669.63 | 669.63 | 590.08 |  | 525.41 | IE_ | 612.67 | 626.08 | 474.34 | 486.71 |  |  | IT_ | 629.11 | 618.46 | 652.49 | 498.5 |  | 422.69 | LT_ | 1 | 608.26 | 605.62 | 463.43 |  | 323.74 | 366.93 | LU_ | 641.81 | 639.17 | 517.15 |  |  | 490.86 | LV_ | 1 | 587.62 | 595.15 | 592.18 |  |  | 367.6 | MT_ | 586.21 | 553.02 | 615.37 |  |  |  | NL_ | 700.35 | 675.28 | 555.44 | 494.64 |  | 429.38 | PL_ | 0.21904 | 654.06 | 644.18 | 588.82 | 451.77 | 375.99 | 380.11 | PT_ | 695.43 | 659.01 | 613.24 | 662.67 |  | 429.67 | RO_ | 0.20351 | 639.36 | 636.91 | 474.66 | 510.21 |  | 495.29 | SE_ | 0.098032 | 660.75 | 911.02 | 561.9 | 460.36 |  |  | SI_ | 1 | 601.6 | 613.17 | 618.94 |  |  | 470.79 | SK_ | 1 | 643.02 | 651.52 |  | 435.42 | 428.78 | 455.05
2021-08-09 | EU_ | 669.1966 | 654.6866 | 565.727 | 479.9951 | 372.4618 | 411.5263 | EUR_ | 673.968 | 649.5184 | 541.2418 | 476.6015 | 338.8 | 784.2228 | AT_ | 619.06 | 634.87 | 513.41 | 432 |  |  | BE_ | 651.41 | 653.01 | 506.8 | 386.72 |  | 519.01 | BG_ | 0.5113 | 579.81 | 594.35 | 393.53 |  |  | 334.64 | CY_ | 1 | 659.76 | 691.01 | 617.32 | 676.23 |  |  | CZ_ | 0.039384 | 594.23 | 637.81 | 509.27 |  |  | 388.94 | DE_ | 707.68 | 698.51 | 571.42 |  |  | 517.44 | DK_ | 0.13446 | 735.65 | 693.42 | 814.12 | 668.95 |  |  | EE_ | 1 | 642.83 | 646.33 | 668.67 |  |  | 407 | ES_ | 700.77 | 670.95 | 527.14 | 434.59 |  | 601.48 | FI_ | 659.04 | 712.87 | 566.72 |  |  |  | FR_ | 631.73 | 592.51 | 590.84 | 457.42 |  | 600.36 | GR_ | 651.82 | 706.34 |  | 474.81 |  |  | HR_ | 0.13334 | 667.24 | 713.01 | 512.91 | 586.57 |  | 549.13 | HU_ | 0.0028259 | 658.34 | 676.13 | 676.13 | 604.86 |  | 525.18 | IE_ | 609.83 | 622.51 | 471.92 | 490.78 |  |  | IT_ | 630.13 | 620.29 | 654.9 | 494.61 |  | 420.16 | LT_ | 1 | 611.87 | 604.16 | 460.88 |  | 323.74 | 364.75 | LU_ | 641.81 | 647.72 | 517.15 |  |  | 504.75 | LV_ | 1 | 584.4 | 592.18 | 592.18 |  |  | 363.47 | MT_ | 586.21 | 553.02 | 615.37 |  |  |  | NL_ | 702 | 677.76 | 552.14 | 493.64 |  | 435.17 | PL_ | 0.21908 | 654.27 | 644.51 | 585.11 | 440.81 | 376.05 | 370.26 | PT_ | 698.69 | 664.7 | 617.3 | 663 |  | 424.8 | RO_ | 0.20353 | 646.28 | 643.24 | 484.59 | 481.22 |  | 482.36 | SE_ | 0.097871 | 668.21 | 889.41 | 570.3 | 477.61 |  |  | SI_ | 1 | 594.36 | 604.25 | 601.63 |  |  | 464.61 | SK_ | 1 | 651.35 | 657.35 |  | 450.23 | 443.59 | 429.22
2021-08-02 | EU_ | 668.1719 | 655.143 | 572.0949 | 487.7522 | 368.9504 | 410.5932 | EUR_ | 672.967 | 650.1002 | 547.2869 | 484.1136 | 338.8 | 784.2228 | AT_ | 618.23 | 635.7 | 522.29 | 434 |  |  | BE_ | 658.93 | 652.63 | 523.66 | 394.19 |  | 519.01 | BG_ | 0.5113 | 553.06 | 566.94 | 393.53 |  |  | 334.64 | CY_ | 1 | 653.04 | 690.43 | 616.86 | 676.23 |  |  | CZ_ | 0.039253 | 587.87 | 636.95 | 512.12 |  |  | 373.89 | DE_ | 709.37 | 706.07 | 576.47 |  |  | 514.92 | DK_ | 0.13444 | 735.54 | 704.08 | 824.75 | 668.85 |  |  | EE_ | 1 | 644.5 | 648 | 677 |  |  | 408.67 | ES_ | 697.72 | 670.38 | 521.18 | 438.15 |  | 598.29 | FI_ | 654.2 | 716.9 | 581.06 |  |  |  | FR_ | 619.28 | 585.68 | 594.39 | 472.45 |  | 600.05 | GR_ | 649.93 | 704.46 |  | 491.38 |  |  | HR_ | 0.1334 | 644.16 | 692.72 | 494.99 | 566.81 |  | 537.63 | HU_ | 0.0028089 | 658.91 | 675.76 | 675.76 | 587.18 |  | 499.71 | IE_ | 607.96 | 620.96 | 469.01 | 499.95 |  |  | IT_ | 628.59 | 620.44 | 660.55 | 508.39 |  | 415 | LT_ | 1 | 610.62 | 605.5 | 471.95 |  | 323.74 | 360.21 | LU_ | 641.81 | 647.72 | 531.19 |  |  | 504.75 | LV_ | 1 | 580.78 | 588.01 | 588.01 |  |  | 365.53 | MT_ | 586.21 | 553.02 | 615.37 |  |  |  | NL_ | 702.83 | 683.54 | 576.11 | 519.64 |  | 436.82 | PL_ | 0.21948 | 655.17 | 645.7 | 598.19 | 463.91 | 372.28 | 374.93 | PT_ | 695.43 | 667.14 | 608.36 | 663 |  | 415.04 | RO_ | 0.20333 | 648.41 | 648.14 | 475.43 | 469.06 |  | 467.7 | SE_ | 0.098126 | 674.34 | 897.92 | 580.73 | 490.53 |  |  | SI_ | 1 | 593.55 | 605.35 | 628.71 |  |  | 467.35 | SK_ | 1 | 634.68 | 649.02 |  | 436.54 | 429.9 | 425.05
2021-07-26 | EU_ | 661.4746 | 651.8052 | 559.5188 | 485.6773 | 366.4822 | 410.6683 | EUR_ | 666.8849 | 648.4876 | 535.2697 | 483.3839 | 338.8 | 784.2228 | AT_ | 608.23 | 630.7 | 518.78 | 425 |  |  | BE_ | 650.07 | 641.91 | 515.56 | 434.93 |  | 514.88 | BG_ | 0.5113 | 553.06 | 566.94 | 393.53 |  |  | 334.64 | CY_ | 1 | 653.22 | 689.61 | 616.86 | 676.23 |  |  | CZ_ | 0.039018 | 583.91 | 632.69 | 503.77 |  |  | 370.59 | DE_ | 700.96 | 701.87 | 555.46 |  |  | 514.92 | DK_ | 0.13446 | 724.87 | 693.41 | 814.1 | 668.93 |  |  | EE_ | 1 | 644.5 | 648.83 | 673.67 |  |  | 408.67 | ES_ | 691.09 | 665.4 | 503.06 | 439.19 |  | 595.52 | FI_ | 642.11 | 709.64 | 570.55 |  |  |  | FR_ | 627.39 | 591.78 | 591.86 | 458.76 |  | 593.97 | GR_ | 644.65 | 702.26 |  | 480.66 |  |  | HR_ | 0.1329 | 657.8 | 704.68 | 510.15 | 564.69 |  | 543.05 | HU_ | 0.0027651 | 637.52 | 651.62 | 651.62 | 578.02 |  | 491.56 | IE_ | 610.8 | 624.86 | 470.24 | 498.74 |  |  | IT_ | 627 | 620.77 | 657.13 | 501.05 |  | 414.88 | LT_ | 1 | 604.91 | 602.63 | 468.61 |  | 323.74 | 349.28 | LU_ | 615.31 | 627.2 | 531.19 |  |  | 510.31 | LV_ | 1 | 587.12 | 598.62 | 598.62 |  |  | 363.36 | MT_ | 586.21 | 553.02 | 615.37 |  |  |  | NL_ | 690.43 | 677.76 | 569.49 | 510.64 |  | 431.86 | PL_ | 0.21792 | 648.88 | 640.47 | 591.05 | 443.72 | 369.63 | 377.81 | PT_ | 688.12 | 665.51 | 614.05 | 677.71 |  | 403.66 | RO_ | 0.20316 | 636.91 | 646.46 | 480.38 | 486.46 |  | 452.64 | SE_ | 0.097991 | 660.01 | 851.93 | 548.18 | 474.57 |  |  | SI_ | 1 | 594.47 | 603 | 627.31 |  |  | 465.69 | SK_ | 1 | 634.68 | 649.02 |  | 452.53 | 445.89 | 424.22
2021-07-19 | EU_ | 662.2138 | 653.6456 | 577.2997 | 497.2696 | 366.5008 | 393.1176 | EUR_ | 668.062 | 650.805 | 552.4894 | 494.7655 | 338.8 | 784.2228 | AT_ | 604.06 | 627.37 | 522.9 | 442 |  |  | BE_ | 633.66 | 630.02 | 519.53 | 434.93 |  | 514.88 | BG_ | 0.5113 | 553.06 | 566.94 | 393.53 |  |  | 334.64 | CY_ | 1 | 642.17 | 683.54 | 615.94 | 676.23 |  |  | CZ_ | 0.039055 | 582.36 | 632.29 | 508.86 |  |  | 368.39 | DE_ | 702.64 | 705.23 | 589.07 |  |  | 506.52 | DK_ | 0.13445 | 735.58 | 693.36 | 814.04 | 690.4 |  |  | EE_ | 1 | 655.33 | 651.33 | 677 |  |  | 408.67 | ES_ | 691.54 | 668.54 | 514.72 | 457.53 |  | 593.37 | FI_ | 645.33 | 713.67 | 579.49 |  |  |  | FR_ | 628.7 | 596.37 | 596.56 | 474.19 |  | 594.35 | GR_ | 644.39 | 702.84 |  | 493.64 |  |  | HR_ | 0.13322 | 650.85 | 704.35 | 506.04 | 566.04 |  | 542.12 | HU_ | 0.0027818 | 645.54 | 664.66 | 664.66 | 537 |  | 481.98 | IE_ | 607.71 | 621.12 | 472.62 | 504.44 |  |  | IT_ | 628.37 | 622.63 | 660.96 | 507.5 |  | 413.09 | LT_ | 1 | 608.94 | 601.4 | 469.6 |  | 323.74 | 339.97 | LU_ | 640.95 | 651.99 | 531.19 |  |  | 510.31 | LV_ | 1 | 577.48 | 588.97 | 588.97 |  |  | 361.29 | MT_ | 586.21 | 553.02 | 615.37 |  |  |  | NL_ | 699.52 | 680.24 | 565.36 | 508.64 |  | 421.95 | PL_ | 0.21794 | 648.87 | 640.92 | 611.05 | 441.99 | 369.65 | 341.62 | PT_ | 694.62 | 672.83 | 614.05 | 668.12 |  | 402.85 | RO_ | 0.20297 | 631.26 | 643.01 | 498.68 | 507.84 |  | 435.9 | SE_ | 0.09753 | 649.57 | 842.14 | 576.65 | 488.14 |  |  | SI_ | 1 | 586.49 | 601.48 | 622.81 |  |  | 462.39 | SK_ | 1 | 634.68 | 648.18 |  | 447.42 | 440.78 | 420.05
2021-07-12 | EU_ | 654.9608 | 650.7144 | 572.7885 | 486.9232 | 369.0994 | 384.3538 | EUR_ | 661.4872 | 646.743 | 548.1658 | 483.0795 | 338.8 | 784.2228 | AT_ | 599.9 | 632.37 | 521.49 | 436 |  |  | BE_ | 632.2 | 634.82 | 513.17 | 391.33 |  | 514.88 | BG_ | 0.5113 | 532.73 | 548.84 | 393.53 |  |  | 334.64 | CY_ | 1 | 639.06 | 680.59 | 612.92 | 676.23 |  |  | CZ_ | 0.038876 | 575.64 | 626.24 | 501.29 |  |  | 364.42 | DE_ | 692.56 | 699.35 | 583.04 |  |  | 504.11 | DK_ | 0.13445 | 724.84 | 693.38 | 808.69 | 676.97 |  |  | EE_ | 1 | 655.33 | 651.33 | 672 |  |  | 362 | ES_ | 685.07 | 664.45 | 512.87 | 436.84 |  | 587.27 | FI_ | 646.94 | 714.48 | 571.95 |  |  |  | FR_ | 615.41 | 588.95 | 595 | 469.44 |  | 590.58 | GR_ | 637.36 | 698.12 |  | 487.71 |  |  | HR_ | 0.13343 | 647.17 | 705.45 | 505.34 | 566.93 |  | 541.04 | HU_ | 0.0028139 | 641.99 | 666.64 | 666.64 | 543.2 |  | 484.85 | IE_ | 606.41 | 618.85 | 472.76 | 504.02 |  |  | IT_ | 623.73 | 618.59 | 656.39 | 502.5 |  | 405.23 | LT_ | 1 | 597.07 | 593.11 | 471.36 |  | 323.74 | 318.92 | LU_ | 640.95 | 637.46 | 531.19 |  |  | 502.9 | LV_ | 1 | 583.4 | 594.9 | 594.9 |  |  | 355.1 | MT_ | 586.21 | 553.02 | 615.37 |  |  |  | NL_ | 696.22 | 682.72 | 577.76 | 516.64 |  | 421.12 | PL_ | 0.21958 | 632.89 | 645.26 | 599.07 | 445.79 | 372.44 | 331.75 | PT_ | 690.56 | 669.58 | 613.24 | 668.14 |  | 398.78 | RO_ | 0.20292 | 622.33 | 637.36 | 475.58 | 481.91 |  | 413 | SE_ | 0.098032 | 652.99 | 855.49 | 581.11 | 491.73 |  |  | SI_ | 1 | 579.17 | 597.07 | 616.75 |  |  | 429.24 | SK_ | 1 | 634.68 | 649.02 |  | 447.4 | 440.76 | 418.39
2021-07-05 | EU_ | 648.1462 | 647.0277 | 568.6144 | 484.1428 | 354.3273 | 377.6567 | EUR_ | 652.5605 | 641.8064 | 543.6972 | 478.376 | 338.8 | 784.2228 | AT_ | 579.9 | 617.37 | 520.3 | 431 |  |  | BE_ | 638.47 | 651.67 | 518.21 | 391.33 |  | 488.43 | BG_ | 0.5113 | 532.73 | 548.84 | 393.53 |  |  | 334.64 | CY_ | 1 | 630.64 | 670.66 | 603.47 | 676.23 |  |  | CZ_ | 0.039084 | 555.27 | 608.4 | 496.28 |  |  | 355.55 | DE_ | 685 | 693.47 | 573.61 |  |  | 493.6 | DK_ | 0.13448 | 724.99 | 704.28 | 814.23 | 690.56 |  |  | EE_ | 1 | 625.33 | 635.5 | 664.5 |  |  | 362 | ES_ | 677.1 | 657.21 | 514.13 | 427 |  | 577.82 | FI_ | 618.72 | 698.35 | 576.31 |  |  |  | FR_ | 613.27 | 589.43 | 589.42 | 469.61 |  | 589.51 | GR_ | 627.68 | 691.61 |  | 487.71 |  |  | HR_ | 0.13354 | 639.38 | 700.7 | 502.98 | 567.4 |  | 536.8 | HU_ | 0.0028447 | 637.01 | 669.33 | 669.33 | 549.15 |  | 481.19 | IE_ | 593.32 | 610.96 | 471.65 | 500.11 |  |  | IT_ | 611.22 | 607.63 | 655.36 | 509.05 |  | 402.25 | LT_ | 1 | 584.74 | 574.24 | 471.29 |  | 323.74 | 314.19 | LU_ | 626.43 | 633.19 | 531.19 |  |  | 474.2 | LV_ | 1 | 585.06 | 596.55 | 596.55 |  |  | 353.03 | MT_ | 586.21 | 553.02 | 615.37 |  |  |  | NL_ | 689.6 | 685.2 | 578.58 | 522.64 |  | 413.68 | PL_ | 0.22193 | 633.66 | 652.47 | 602.93 | 451.65 | 356.58 | 322.8 | PT_ | 685.68 | 667.95 | 610.8 | 659.76 |  | 393.09 | RO_ | 0.203 | 614.35 | 631.05 | 469.32 | 531.98 |  | 406.11 | SE_ | 0.098585 | 673.16 | 851.89 | 584.08 | 494.5 |  |  | SI_ | 1 | 566.22 | 588.38 | 601.1 |  |  | 427.28 | SK_ | 1 | 618.85 | 648.18 |  | 438.85 | 432.21 | 404.22
2021-06-28 | EU_ | 639.8995 | 642.3016 | 567.235 | 472.702 | 354.2528 | 373.2033 | EUR_ | 644.7671 | 635.8832 | 542.852 | 468.5135 | 338.8 | 784.2228 | AT_ | 575.73 | 614.87 | 515.64 | 425 |  |  | BE_ | 638.47 | 651.67 | 518.21 | 381.94 |  | 488.43 | BG_ | 0.5113 | 522.16 | 541.12 | 393.53 |  |  | 333.27 | CY_ | 1 | 617.54 | 661.24 | 581.32 | 676.23 |  |  | CZ_ | 0.039217 | 557.16 | 610.48 | 497.98 |  |  | 356.76 | DE_ | 679.11 | 689.26 | 578.07 |  |  | 491.5 | DK_ | 0.13446 | 714.14 | 693.43 | 814.13 | 677.03 |  |  | EE_ | 1 | 625.33 | 635.5 | 664.5 |  |  | 362 | ES_ | 670.29 | 651.21 | 507.76 | 419.9 |  | 575.48 | FI_ | 607.43 | 688.67 | 572.9 |  |  |  | FR_ | 598.81 | 582.26 | 582.58 | 458.93 |  | 590.98 | GR_ | 617.36 | 683.61 |  | 468.93 |  |  | HR_ | 0.1334 | 619.71 | 687.16 | 491.78 | 546.8 |  | 530.68 | HU_ | 0.0028411 | 632.12 | 667.86 | 667.86 | 548.45 |  | 477.57 | IE_ | 576.66 | 598.52 | 453.9 | 490.93 |  |  | IT_ | 603.25 | 600.44 | 647.72 | 498.83 |  | 399.25 | LT_ | 1 | 581.31 | 571.2 | 467.67 |  | 323.74 | 310.14 | LU_ | 626.43 | 633.19 | 531.19 |  |  | 474.2 | LV_ | 1 | 571.97 | 583.46 | 583.46 |  |  | 350.96 | MT_ | 586.21 | 553.02 | 615.37 |  |  |  | NL_ | 678.86 | 677.76 | 567.84 | 508.64 |  | 416.16 | PL_ | 0.22188 | 626.38 | 654.88 | 594.89 | 435.58 | 356.5 | 315.42 | PT_ | 675.11 | 663.89 | 605.92 | 646.94 |  | 388.21 | RO_ | 0.20297 | 604.05 | 618.15 | 463.75 | 439.26 |  | 407.48 | SE_ | 0.098748 | 649.15 | 866.17 | 558.34 | 481.59 |  |  | SI_ | 1 | 552.2 | 577.56 | 603.51 |  |  | 424.85 | SK_ | 1 | 601.35 | 630.68 |  | 426.51 | 419.87 | 400.89
2021-06-21 | EU_ | 624.9058 | 630.7285 | 557.4634 | 460.6422 | 345.6746 | 369.6245 | EUR_ | 631.7816 | 626.9853 | 533.5404 | 455.8962 | 338.8 | 784.2228 | AT_ | 566.56 | 605.7 | 506.54 | 410 |  |  | BE_ | 624.58 | 641.78 | 509.45 | 370.55 |  | 488.43 | BG_ | 0.5113 | 507.72 | 524.85 | 393.53 |  |  | 333.19 | CY_ | 1 | 608.95 | 652.78 | 567.26 | 676.23 |  |  | CZ_ | 0.03911 | 548.79 | 600.3 | 487.6 |  |  | 356.59 | DE_ | 659.79 | 679.18 | 568.06 |  |  | 489.71 | DK_ | 0.13447 | 692.67 | 671.96 | 803.43 | 663.63 |  |  | EE_ | 1 | 616.17 | 634.67 | 664.5 |  |  | 362 | ES_ | 662.97 | 644.28 | 502.08 | 408.63 |  | 574.82 | FI_ | 598.56 | 679.8 | 565.01 |  |  |  | FR_ | 588.75 | 573.72 | 573.23 | 446.05 |  | 589.13 | GR_ | 601.78 | 670.28 |  | 451.33 |  |  | HR_ | 0.13334 | 610.39 | 683.46 | 481.98 | 546.57 |  | 520.54 | HU_ | 0.002824 | 612.05 | 649.17 | 649.17 | 545.15 |  | 472.76 | IE_ | 568.85 | 592.51 | 423.94 | 473.26 |  |  | IT_ | 594.94 | 590.92 | 645.21 | 490.83 |  | 399.08 | LT_ | 1 | 573.76 | 565.98 | 467.61 |  | 323.74 | 304.27 | LU_ | 610.19 | 633.19 | 518.03 |  |  | 446.42 | LV_ | 1 | 569.63 | 582.09 | 582.09 |  |  | 350.96 | MT_ | 586.21 | 553.02 | 615.37 |  |  |  | NL_ | 666.46 | 671.97 | 559.58 | 490.64 |  | 416.99 | PL_ | 0.22061 | 597.18 | 625.66 | 588.37 | 427.27 | 347.29 | 308.2 | PT_ | 658.04 | 649.25 | 595.35 | 633.68 |  | 382.52 | RO_ | 0.2031 | 597.82 | 610.25 | 466.64 | 478.51 |  | 407.42 | SE_ | 0.097883 | 626.55 | 839.86 | 541.55 | 466.02 |  |  | SI_ | 1 | 543.98 | 568.91 | 595.25 |  |  | 425.85 | SK_ | 1 | 593.02 | 614.02 |  | 413.74 | 407.1 | 402.55
2021-06-14 | EU_ | 618.3197 | 622.9464 | 548.3868 | 459.792 | 346.9413 | 369.2652 | EUR_ | 623.915 | 618.4609 | 525.1341 | 457.9074 | 338.8 | 784.2228 | AT_ | 554.9 | 597.37 | 496.64 | 403 |  |  | BE_ | 607.53 | 604.6 | 499.53 | 370.55 |  | 461.16 | BG_ | 0.5113 | 507.72 | 524.85 | 393.53 |  |  | 333.19 | CY_ | 1 | 602.53 | 646.31 | 565.96 | 676.23 |  |  | CZ_ | 0.039336 | 546.17 | 596.98 | 485.31 |  |  | 359.04 | DE_ | 653.06 | 673.3 | 557.98 |  |  | 485.51 | DK_ | 0.13448 | 713.14 | 681.67 | 774.2 | 669.71 |  |  | EE_ | 1 | 616.17 | 634.67 | 664.5 |  |  | 362 | ES_ | 657.46 | 638.92 | 489.07 | 420.62 |  | 573.65 | FI_ | 588.07 | 674.96 | 553.6 |  |  |  | FR_ | 584.87 | 564.84 | 566.14 | 434.44 |  | 589.8 | GR_ | 592.91 | 661.41 |  | 451.33 |  |  | HR_ | 0.13353 | 605.69 | 677.79 | 475.18 | 535.59 |  | 519.35 | HU_ | 0.0028479 | 607.59 | 644.98 | 644.98 | 549.76 |  | 498.81 | IE_ | 565.6 | 589.34 | 443.77 | 466.67 |  |  | IT_ | 587.55 | 583.26 | 637.04 | 479.5 |  | 397.16 | LT_ | 1 | 566.32 | 560.42 | 461.74 |  | 323.74 | 305.73 | LU_ | 595.66 | 619.51 | 504.87 |  |  | 446.42 | LV_ | 1 | 561.36 | 572.44 | 572.44 |  |  | 350.96 | MT_ | 586.21 | 553.02 | 615.37 |  |  |  | NL_ | 654.07 | 657.92 | 548.83 | 473.64 |  | 413.68 | PL_ | 0.22147 | 590.22 | 618.68 | 571.11 | 350.55 | 348.65 | 309.84 | PT_ | 649.09 | 641.12 | 590.47 | 633.38 |  | 385.77 | RO_ | 0.20324 | 590.17 | 600.23 | 453.64 | 471.94 |  | 407.25 | SE_ | 0.099065 | 623.89 | 833.13 | 530.49 | 450.55 |  |  | SI_ | 1 | 535.76 | 557.89 | 574.22 |  |  | 423.36 | SK_ | 1 | 586.35 | 606.52 |  | 412.4 | 405.76 | 403.39
2021-06-07 | EU_ | 608.4883 | 617.0314 | 542.3403 | 451.8252 | 350.4993 | 375.3627 | EUR_ | 618.5305 | 611.5872 | 519.1045 | 446.8628 | 338.8 | 784.2228 | AT_ | 552.4 | 589.87 | 493.51 | 388 |  |  | BE_ | 586.29 | 600.48 | 492.01 | 363.85 |  | 461.16 | BG_ | 0.5113 | 502.95 | 517.73 | 393.53 |  |  | 335.49 | CY_ | 1 | 592.59 | 636.64 | 566.67 | 676.23 |  |  | CZ_ | 0.03937 | 545.25 | 592.52 | 475.52 |  |  | 363.26 | DE_ | 647.18 | 664.89 | 550.41 |  |  | 485.51 | DK_ | 0.13446 | 487.17 | 681.6 | 774.11 | 669.63 |  |  | EE_ | 1 | 594.5 | 625.5 | 662 |  |  | 358.67 | ES_ | 650.15 | 630.33 | 476.75 | 401.31 |  | 568.96 | FI_ | 580.82 | 672.54 | 548.28 |  |  |  | FR_ | 582.67 | 559.4 | 563.87 | 432.64 |  | 587.62 | GR_ | 588.96 | 655.09 |  | 449.35 |  |  | HR_ | 0.13332 | 594.09 | 661.93 | 459.52 | 534.76 |  | 514.29 | HU_ | 0.0028909 | 610.46 | 645.04 | 645.04 | 558.07 |  | 503.68 | IE_ | 566.49 | 582.91 | 440.99 | 463.4 |  |  | IT_ | 582.29 | 577.32 | 629.08 | 476.72 |  | 395.7 | LT_ | 1 | 562.35 | 556.4 | 455.22 |  | 323.74 | 307.41 | LU_ | 595.66 | 619.51 | 504.87 |  |  | 438.08 | LV_ | 1 | 559.57 | 571.06 | 571.06 |  |  | 353.03 | MT_ | 586.21 | 553.02 | 615.37 |  |  |  | NL_ | 654.89 | 652.14 | 542.22 | 476.64 |  | 414.51 | PL_ | 0.2239 | 589.61 | 620.16 | 569.12 | 419.57 | 352.47 | 324.95 | PT_ | 644.22 | 632.99 | 583.97 | 620.6 |  | 388.21 | RO_ | 0.20311 | 591.49 | 596 | 453.36 | 468.68 |  | 408.95 | SE_ | 0.099451 | 613.43 | 822.93 | 526.43 | 455.78 |  |  | SI_ | 1 | 528.48 | 546.44 | 546.81 |  |  | 421.74 | SK_ | 1 | 585.52 | 594.02 |  | 398.31 | 391.67 | 415.89
2021-05-31 | EU_ | 608.6759 | 609.6176 | 532.6138 | 442.4009 | 349.0835 | 375.1853 | EUR_ | 614.3915 | 604.0205 | 509.7759 | 439.8745 | 338.8 | 784.2228 | AT_ | 548.23 | 584.87 | 484.25 | 380 |  |  | BE_ | 593.15 | 596.65 | 481.85 | 350.15 |  | 447.11 | BG_ | 0.5113 | 502.95 | 517.73 | 393.53 |  |  | 335.49 | CY_ | 1 | 592.5 | 631.29 | 565.65 | 676.23 |  |  | CZ_ | 0.039287 | 540.32 | 585.91 | 462.3 |  |  | 363.82 | DE_ | 646.34 | 658.17 | 536.97 |  |  | 484.67 | DK_ | 0.13447 | 691.59 | 660.12 | 758.02 | 642.78 |  |  | EE_ | 1 | 594.5 | 625.5 | 655.33 |  |  | 340.33 | ES_ | 644.15 | 622.99 | 471.09 | 402.53 |  | 568.29 | FI_ | 593.72 | 676.58 | 536.93 |  |  |  | FR_ | 576.01 | 550.5 | 559.98 | 419.18 |  | 590.03 | GR_ | 586.71 | 652.04 |  | 435.47 |  |  | HR_ | 0.13322 | 589.7 | 659.61 | 455.97 | 517.71 |  | 509.53 | HU_ | 0.0028768 | 601.98 | 636.63 | 636.63 | 623.81 |  | 502.16 | IE_ | 565.03 | 582.1 | 440.02 | 444.83 |  |  | IT_ | 574.9 | 569.48 | 621.55 | 463.28 |  | 394.94 | LT_ | 1 | 553.68 | 544.3 | 434.07 |  | 323.74 | 309.52 | LU_ | 581.98 | 601.56 | 492.59 |  |  | 430.68 | LV_ | 1 | 559.98 | 570.11 | 570.1 |  |  | 353.03 | MT_ | 586.21 | 553.02 | 615.37 |  |  |  | NL_ | 639.19 | 630.65 | 526.52 | 458.64 |  | 415.33 | PL_ | 0.22294 | 585.55 | 616.45 | 559.56 | 414.13 | 350.95 | 325.75 | PT_ | 632.83 | 619.98 | 575.84 | 613.54 |  | 389.84 | RO_ | 0.20327 | 572.69 | 582.95 | 428.78 | 409.71 |  | 407.68 | SE_ | 0.098804 | 604.7 | 812.44 | 515.03 | 431.38 |  |  | SI_ | 1 | 532.71 | 547.67 | 570.49 |  |  | 418.11 | SK_ | 1 | 586.35 | 594.85 |  | 391.4 | 384.76 | 414.22
2021-05-24 | EU_ | 608.3343 | 609.8904 | 529.4228 | 448.0046 | 349.1208 | 376.8373 | EUR_ | 614.0372 | 604.3383 | 506.4748 | 446.964 | 338.8 | 784.2228 | AT_ | 546.56 | 583.2 | 481.02 | 385 |  |  | BE_ | 621.97 | 629.04 | 468.95 | 362.53 |  | 447.11 | BG_ | 0.5113 | 503.46 | 518.63 | 393.53 |  |  | 338.38 | CY_ | 1 | 592.52 | 631.08 | 565.54 | 676.23 |  |  | CZ_ | 0.039333 | 540.77 | 586.89 | 462.84 |  |  | 364.44 | DE_ | 640.46 | 653.13 | 536.13 |  |  | 483.83 | DK_ | 0.13447 | 682.99 | 654.75 | 758.57 | 645.34 |  |  | EE_ | 1 | 597.83 | 626.33 | 649.5 |  |  | 359.5 | ES_ | 643.57 | 621.55 | 474.44 | 411.89 |  | 568.13 | FI_ | 591.3 | 675.77 | 524.85 |  |  |  | FR_ | 578.05 | 550.28 | 556.08 | 413.24 |  | 587.62 | GR_ | 588.25 | 652.86 |  | 442.47 |  |  | HR_ | 0.13326 | 599.55 | 663.94 | 463.55 | 517.84 |  | 513.92 | HU_ | 0.0028779 | 622.27 | 650.94 | 650.94 | 550.38 |  | 502.47 | IE_ | 559.99 | 582.75 | 439.94 | 458.33 |  |  | IT_ | 576.85 | 572.21 | 617.95 | 459.28 |  | 395.12 | LT_ | 1 | 556.12 | 559.79 | 442.34 |  | 323.74 | 312.33 | LU_ | 581.98 | 601.56 | 492.59 |  |  | 430.68 | LV_ | 1 | 560.12 | 571.62 | 571.62 |  |  | 347.52 | MT_ | 586.21 | 553.02 | 615.37 |  |  |  | NL_ | 640.84 | 630.65 | 510.82 | 439.64 |  | 416.16 | PL_ | 0.22297 | 586.82 | 617.22 | 558.48 | 431.91 | 350.99 | 329.17 | PT_ | 631.21 | 619.98 | 577.47 | 626.61 |  | 391.46 | RO_ | 0.20303 | 574.29 | 583.5 | 408.97 | 416.56 |  | 406.69 | SE_ | 0.098357 | 588.98 | 796.72 | 504.91 | 420.67 |  |  | SI_ | 1 | 539.38 | 542.42 | 572.62 |  |  | 418.35 | SK_ | 1 | 585.52 | 594.02 |  | 404.48 | 397.84 | 414.22
2021-05-17 | EU_ | 608.5983 | 607.231 | 532.0891 | 447.9586 | 344.9667 | 376.2158 | EUR_ | 614.9656 | 602.0651 | 509.4323 | 445.5376 | 338.8 | 784.2228 | AT_ | 549.06 | 584.04 | 483.06 | 394 |  |  | BE_ | 635.63 | 630.64 | 474.9 | 362.53 |  | 453.72 | BG_ | 0.5113 | 497.92 | 511.68 | 393.53 |  |  | 341.88 | CY_ | 1 | 591.28 | 630.63 | 565.3 | 676.23 |  |  | CZ_ | 0.039219 | 536.8 | 584.44 | 468.92 |  |  | 362.61 | DE_ | 637.94 | 646.41 | 536.13 |  |  | 483.83 | DK_ | 0.13448 | 691.61 | 660.14 | 758.04 | 656.24 |  |  | EE_ | 1 | 574.5 | 625.5 | 656.17 |  |  | 359.5 | ES_ | 643.7 | 619.35 | 478.75 | 400.44 |  | 567.97 | FI_ | 593.72 | 666.09 | 535.05 |  |  |  | FR_ | 578.24 | 548.27 | 564.33 | 425.57 |  | 586.41 | GR_ | 589.06 | 651.24 |  | 442.47 |  |  | HR_ | 0.13304 | 606.14 | 660.95 | 463.87 | 533.63 |  | 517.14 | HU_ | 0.0028337 | 610 | 639.2 | 639.2 | 543.76 |  | 493.28 | IE_ | 556.01 | 576.82 | 440.11 | 458.33 |  |  | IT_ | 577.4 | 573.3 | 618.89 | 469.5 |  | 397.69 | LT_ | 1 | 554.28 | 543.56 | 448 |  | 323.74 | 316.95 | LU_ | 596.51 | 601.56 | 492.59 |  |  | 441.79 | LV_ | 1 | 556.54 | 565.97 | 565.97 |  |  | 353.03 | MT_ | 586.21 | 553.02 | 615.37 |  |  |  | NL_ | 650.76 | 638.92 | 520.73 | 452.64 |  | 417.81 | PL_ | 0.22013 | 577.77 | 608.24 | 550.6 | 416.52 | 346.53 | 324.92 | PT_ | 636.9 | 621.61 | 575.84 | 639.65 |  | 390.65 | RO_ | 0.20301 | 576.71 | 584.41 | 415.3 | 410.5 |  | 407.18 | SE_ | 0.098472 | 604.32 | 809.94 | 513.61 | 436.62 |  |  | SI_ | 1 | 530.43 | 535.62 | 562.69 |  |  | 426.71 | SK_ | 1 | 586.35 | 594.02 |  | 416.92 | 410.82 | 417.55
2021-05-10 | EU_ | 607.7744 | 605.0797 | 533.7137 | 460.8074 | 343.5324 | 370.5982 | EUR_ | 615.0076 | 600.2138 | 511.0802 | 461.104 | 338.8 | 784.2228 | AT_ | 555.73 | 586.54 | 482.28 | 400 |  |  | BE_ | 595.83 | 587.15 | 477.38 | 362.53 |  | 453.72 | BG_ | 0.5113 | 497.92 | 511.68 | 393.53 |  |  | 341.88 | CY_ | 1 | 579.01 | 622.25 | 564.52 | 676.23 |  |  | CZ_ | 0.039076 | 518.73 | 569.5 | 462.54 |  |  | 363.84 | DE_ | 648.02 | 653.13 | 542.72 |  |  | 486.25 | DK_ | 0.13448 | 691.63 | 660.16 | 763.44 | 656.26 |  |  | EE_ | 1 | 587 | 626.33 | 657.83 |  |  | 359.5 | ES_ | 638.17 | 612.57 | 470.52 | 427.93 |  | 567.45 | FI_ | 590.49 | 666.09 | 533.95 |  |  |  | FR_ | 584.32 | 550.34 | 559.38 | 438.14 |  | 585.01 | GR_ | 585.67 | 648.01 |  | 457.81 |  |  | HR_ | 0.1326 | 587.15 | 640.93 | 446.41 | 550.16 |  | 513.51 | HU_ | 0.0027991 | 603.06 | 626.78 | 626.78 | 535.3 |  | 490.01 | IE_ | 551.62 | 570.88 | 437.69 | 468.46 |  |  | IT_ | 573.09 | 568.83 | 619.18 | 476.94 |  | 397.58 | LT_ | 1 | 552.4 | 541.4 | 447.47 |  | 323.74 | 317.51 | LU_ | 596.51 | 601.56 | 492.59 |  |  | 436.23 | LV_ | 1 | 550.76 | 559.08 | 559.08 |  |  | 346.83 | MT_ | 586.21 | 553.02 | 615.37 |  |  |  | NL_ | 649.11 | 641.39 | 519.08 | 471.64 |  | 413.68 | PL_ | 0.21915 | 575.76 | 609.4 | 556.03 | 419.58 | 344.99 | 312.03 | PT_ | 632.83 | 616.73 | 570.96 | 626.92 |  | 391.46 | RO_ | 0.20305 | 576.34 | 583.65 | 413.65 | 398.07 |  | 407.16 | SE_ | 0.09878 | 609.22 | 809.79 | 516.48 | 430.58 |  |  | SI_ | 1 | 518.9 | 519.39 | 549.9 |  |  | 422.48 | SK_ | 1 | 584.68 | 581.52 |  | 402.87 | 396.23 | 415.89
2021-05-03 | EU_ | 596.6384 | 594.1154 | 518.7954 | 444.9889 | 344.3241 | 387.0555 | EUR_ | 602.158 | 588.4487 | 516.0628 | 443.4372 | 323.74 | 415.1857 | AT_ | 540.73 | 572.37 | 467.82 | 393 |  |  | BE_ | 570.5 | 565.46 | 471.43 | 356.45 |  | 453.72 | BG_ | 0.5113 | 496.81 | 506.4 | 393.53 |  |  | 344.22 | CY_ | 1 | 577.27 | 622.23 | 564.12 | 676.23 |  |  | CZ_ | 0.0388 | 515.07 | 565.47 | 443.01 |  |  | 363.16 | DE_ | 627.85 | 634.64 | 524.36 |  |  | 489.71 | DK_ | 0.13447 | 680.83 | 638.61 | 747.26 | 642.78 |  |  | EE_ | 1 | 582.83 | 626.33 | 647 |  |  | 359.5 | ES_ | 628.09 | 603.06 | 459.21 | 397.93 |  | 566.84 | FI_ | 584.04 | 672.54 | 525.08 |  |  |  | FR_ | 572.57 | 538.78 | 548.83 | 424.78 |  | 583.56 | GR_ | 578.84 | 641.95 | 483.51 | 442.64 |  |  | HR_ | 0.13257 | 583.83 | 633.14 | 444.18 | 533.45 |  | 507.02 | HU_ | 0.0027782 | 584.2 | 608.6 | 608.6 | 528.54 |  | 484.83 | IE_ | 547.55 | 567.38 | 420.73 | 455.12 |  |  | IT_ | 565.81 | 561.97 | 614.32 | 474.39 |  | 397.71 | LT_ | 1 | 541.44 | 531.64 | 435.7 |  | 323.74 | 315.99 | LU_ | 577.71 | 579.34 | 478.56 |  |  | 436.23 | LV_ | 1 | 545.8 | 554.54 | 554.53 |  |  | 353.03 | MT_ | 586.21 | 553.02 | 615.37 |  |  |  | NL_ | 642.5 | 633.96 | 503.38 | 458.64 |  | 423.6 | PL_ | 0.21969 | 577.27 | 608.12 | 540.53 | 411.49 | 345.84 | 350.36 | PT_ | 618.2 | 602.91 | 557.95 | 627.72 |  | 394.72 | RO_ | 0.20297 | 566.66 | 566.43 | 413.47 | 403.65 |  | 395.08 | SE_ | 0.098229 | 594.97 | 791.68 | 496.94 | 428.18 |  |  | SI_ | 1 | 520.19 | 518.23 | 553.7 |  |  | 430.9 | SK_ | 1 | 585.52 | 581.52 |  | 403.95 | 397.31 | 421.72
2021-04-26 | EU_ | 594.5353 | 592.0583 | 515.9633 | 447.5839 | 343.9515 | 386.549 | EUR_ | 599.9121 | 586.6348 | 513.3393 | 444.6392 | 323.74 | 414.0539 | AT_ | 537.4 | 569.87 | 462.67 | 398 |  |  | BE_ | 573.83 | 573.31 | 456.47 | 356.45 |  | 453.72 | BG_ | 0.5113 | 496.81 | 506.4 | 393.53 |  |  | 344.22 | CY_ | 1 | 576.69 | 622.11 | 564.18 | 676.23 |  |  | CZ_ | 0.038749 | 513.75 | 564.38 | 438.68 |  |  | 364.51 | DE_ | 624.49 | 630.44 | 524.36 |  |  | 493.91 | DK_ | 0.13448 | 680.86 | 627.87 | 736.53 | 642.8 |  |  | EE_ | 1 | 582.83 | 626.33 | 647 |  |  | 359.5 | ES_ | 623.55 | 599.08 | 459.14 | 400.41 |  | 566.36 | FI_ | 587.27 | 679 | 512.68 |  |  |  | FR_ | 576.05 | 539.77 | 548.1 | 426.6 |  | 587.67 | GR_ | 578.84 | 641.95 | 483.51 | 442.64 |  |  | HR_ | 0.13218 | 586.37 | 631.31 | 445.01 | 548.43 |  | 509.78 | HU_ | 0.0027525 | 578.8 | 598.77 | 598.77 | 523.65 |  | 481.79 | IE_ | 548.53 | 570.23 | 426.71 | 457.92 |  |  | IT_ | 564.23 | 560.96 | 611.31 | 470.72 |  | 396.33 | LT_ | 1 | 539.97 | 530.8 | 433.35 |  | 323.74 | 317.89 | LU_ | 577.71 | 579.34 | 478.56 |  |  | 448.27 | LV_ | 1 | 545.8 | 554.54 | 554.53 |  |  | 353.03 | MT_ | 586.21 | 553.02 | 615.37 |  |  |  | NL_ | 635.88 | 623.21 | 497.59 | 457.64 |  | 407.9 | PL_ | 0.21944 | 576.6 | 607.42 | 539.9 | 411.01 | 345.44 | 349.96 | PT_ | 622.26 | 598.03 | 556.33 | 628.52 |  | 393.09 | RO_ | 0.20312 | 567.42 | 575.11 | 385.93 | 500.15 |  | 402.53 | SE_ | 0.098709 | 589.67 | 775.64 | 491.55 | 430.77 |  |  | SI_ | 1 | 515.35 | 511.72 | 549.66 |  |  | 428.7 | SK_ | 1 | 583.85 | 580.68 |  | 406.66 | 400.22 | 419.22
2021-04-19 | EU_ | 593.534 | 590.6118 | 514.6636 | 452.4954 | 344.65 | 388.8851 | EUR_ | 598.132 | 584.4298 | 511.8335 | 451.091 | 323.74 | 415.2529 | AT_ | 531.56 | 568.2 | 465.94 | 392 |  |  | BE_ | 569.16 | 574.96 | 465.9 | 356.45 |  | 472.73 | BG_ | 0.5113 | 497.28 | 503.03 | 397.28 |  |  | 344.65 | CY_ | 1 | 558.62 | 617.92 | 562.77 | 676.23 |  |  | CZ_ | 0.038606 | 510.6 | 562.29 | 438.78 |  |  | 367.88 | DE_ | 627.85 | 630.44 | 516.8 |  |  | 493.91 | DK_ | 0.13447 | 680.84 | 638.62 | 736.51 | 642.78 |  |  | EE_ | 1 | 582.83 | 626.33 | 650.33 |  |  | 359.5 | ES_ | 618.14 | 596.06 | 458.93 | 414.11 |  | 565.68 | FI_ | 584.04 | 683.03 | 520.72 |  |  |  | FR_ | 572.29 | 534.08 | 549.47 | 429.73 |  | 584.28 | GR_ | 578.74 | 643.67 | 484.42 | 436.86 |  |  | HR_ | 0.13208 | 575.86 | 621.93 | 434.4 | 534.78 |  | 503.98 | HU_ | 0.002776 | 574.44 | 596.59 | 596.59 | 528.11 |  | 482.82 | IE_ | 547.63 | 570.23 | 425.61 | 469.84 |  |  | IT_ | 562.13 | 559.37 | 612.22 | 479.17 |  | 396.05 | LT_ | 1 | 539.48 | 531.6 | 436.48 |  | 323.74 | 323.9 | LU_ | 577.71 | 563.1 | 464.52 |  |  | 448.27 | LV_ | 1 | 546.21 | 554.95 | 554.95 |  |  | 355.1 | MT_ | 586.21 | 553.02 | 615.37 |  |  |  | NL_ | 626.79 | 619.91 | 503.38 | 468.64 |  | 419.47 | PL_ | 0.21991 | 577.24 | 608.48 | 544.12 | 411.58 | 346.19 | 354.07 | PT_ | 613.32 | 593.15 | 551.45 | 613.66 |  | 393.9 | RO_ | 0.203 | 571.4 | 576.9 | 421.28 | 390.87 |  | 402.05 | SE_ | 0.099025 | 602.72 | 786.84 | 497.24 | 440.96 |  |  | SI_ | 1 | 515.94 | 507.25 | 548.39 |  |  | 428.36 | SK_ | 1 | 583.85 | 581.52 |  | 395.19 | 388.55 | 429.22
2021-04-12 | EU_ | 589.48 | 589.5806 | 507.5393 | 445.4259 | 346.2614 | 391.3641 | EUR_ | 593.4688 | 583.199 | 504.4923 | 444.5396 | 323.74 | 415.8411 | AT_ | 525.73 | 564.04 | 456.28 | 390 |  |  | BE_ | 561.44 | 574.26 | 446.89 | 342.92 |  | 472.73 | BG_ | 0.5113 | 494.47 | 503.08 | 389.61 |  |  | 343.8 | CY_ | 1 | 555.44 | 616.34 | 562.63 | 676.23 |  |  | CZ_ | 0.038416 | 507.08 | 559.81 | 434.69 |  |  | 366.23 | DE_ | 620.29 | 628.76 | 510.92 |  |  | 491.39 | DK_ | 0.13446 | 670.04 | 627.82 | 725.71 | 642.74 |  |  | EE_ | 1 | 582.83 | 626.33 | 647 |  |  | 359.5 | ES_ | 614.44 | 595.4 | 454.79 | 409.79 |  | 564.86 | FI_ | 596.14 | 697.54 | 504.46 |  |  |  | FR_ | 570.65 | 532.1 | 543.63 | 418.96 |  | 584.73 | GR_ | 578.74 | 643.67 | 484.42 | 436.86 |  |  | HR_ | 0.13215 | 584.73 | 624.48 | 439.6 | 535.07 |  | 509.64 | HU_ | 0.0028056 | 589.67 | 610.73 | 610.73 | 533.74 |  | 501 | IE_ | 551.37 | 574.05 | 425.66 | 447.79 |  |  | IT_ | 561.37 | 558.98 | 610.81 | 466.17 |  | 396.7 | LT_ | 1 | 536.18 | 533.5 | 429.03 |  | 323.74 | 326.27 | LU_ | 574.29 | 563.1 | 464.52 |  |  | 463.08 | LV_ | 1 | 546.21 | 552.2 | 552.2 |  |  | 355.1 | MT_ | 586.21 | 553.02 | 615.37 |  |  |  | NL_ | 612.74 | 612.47 | 403.38 | 542.64 |  | 424.42 | PL_ | 0.22101 | 580.04 | 611.64 | 538.15 | 410.84 | 347.92 | 359.27 | PT_ | 611.69 | 589.9 | 550.64 | 620.22 |  | 393.9 | RO_ | 0.20324 | 560.81 | 566.58 | 404.95 | 389.24 |  | 397.09 | SE_ | 0.098063 | 585.1 | 774.73 | 485.2 | 424.42 |  |  | SI_ | 1 | 514.3 | 509.44 | 559.95 |  |  | 428.8 | SK_ | 1 | 583.85 | 580.68 |  | 405.75 | 399.11 | 433.39
2021-03-29 | EU_ | 584.5572 | 590.7815 | 505.9641 | 440.885 | 341.8931 | 388.7124 | EUR_ | 591.1769 | 586.484 | 502.9645 | 438.7752 | 323.74 | 415.0931 | AT_ | 522.4 | 567.37 | 457.98 | 390 |  |  | BE_ | 566.92 | 574.26 | 437.3 | 360.04 |  | 505.79 | BG_ | 0.5113 | 488.55 | 502.22 | 393.7 |  |  | 342.01 | CY_ | 1 | 540.02 | 616.79 | 561.59 | 676.23 |  |  | CZ_ | 0.038345 | 500.63 | 560.36 | 448.65 |  |  | 363.91 | DE_ | 616.93 | 628.76 | 507.56 |  |  | 479.63 | DK_ | 0.13448 | 670.12 | 627.89 | 715.03 | 629.37 |  |  | EE_ | 1 | 582.83 | 655.5 | 651.17 |  |  | 363.67 | ES_ | 615.77 | 599.72 | 456.02 | 392.17 |  | 563.71 | FI_ | 580.01 | 689.48 | 503.44 |  |  |  | FR_ | 569.02 | 539.18 | 548.25 | 423.94 |  | 584.05 | GR_ | 578.91 | 646.13 | 485.28 | 438.21 |  |  | HR_ | 0.13206 | 585.29 | 634.63 | 450.93 | 534.71 |  | 508.56 | HU_ | 0.00276 | 577.79 | 606.9 | 606.9 | 536.38 |  | 490.54 | IE_ | 544.87 | 568.12 | 431.74 | 454.18 |  |  | IT_ | 562.87 | 563.17 | 611.28 | 465.17 |  | 396.04 | LT_ | 1 | 544.38 | 557.24 | 432.36 |  | 323.74 | 336.41 | LU_ | 552.92 | 563.1 | 464.52 |  |  | 471.42 | LV_ | 1 | 537.54 | 545.58 | 545.58 |  |  | 350.96 | MT_ | 586.21 | 553.02 | 615.37 |  |  |  | NL_ | 606.13 | 613.3 | 415.77 | 555.64 |  | 417.81 | PL_ | 0.21525 | 557.19 | 595.11 | 534.38 | 409.82 | 343.23 | 354.44 | PT_ | 602.75 | 590.72 | 552.26 | 624.35 |  | 402.03 | RO_ | 0.20398 | 551.15 | 565.62 | 426.92 | 399.26 |  | 392.48 | SE_ | 0.097843 | 575.88 | 781.75 | 487.31 | 431.29 |  |  | SI_ | 1 | 524.98 | 524.7 | 566.35 |  |  | 430.54 | SK_ | 1 | 568.85 | 581.52 |  | 419.12 | 412.48 | 430.89
2021-03-22 | EU_ | 585.9205 | 596.5246 | 521.6972 | 451.6491 | 347.4163 | 390.1111 | EUR_ | 592.3958 | 591.8574 | 518.9792 | 450.1701 | 323.74 | 414.0576 | AT_ | 518.23 | 564.04 | 464.49 | 414 |  |  | BE_ | 579.82 | 574.95 | 454.41 | 378.26 |  | 505.79 | BG_ | 0.5113 | 486.46 | 503.03 | 399.87 |  |  | 340.73 | CY_ | 1 | 544.77 | 615.67 | 561.16 | 676.23 |  |  | CZ_ | 0.038351 | 496.08 | 557.66 | 444.92 |  |  | 363.33 | DE_ | 612.73 | 631.28 | 531.09 |  |  | 482.99 | DK_ | 0.13448 | 670.12 | 638.65 | 731.17 | 642.82 |  |  | EE_ | 1 | 587.83 | 658.83 | 652.83 |  |  | 361.17 | ES_ | 619.44 | 606.73 | 468.67 | 404.3 |  | 561.27 | FI_ | 580.82 | 695.93 | 513.14 |  |  |  | FR_ | 576.77 | 551.72 | 558.03 | 438.82 |  | 586.39 | GR_ | 579.58 | 647.53 | 489.9 | 451.38 |  |  | HR_ | 0.13203 | 592.45 | 648.22 | 462.45 | 557.7 |  | 513.63 | HU_ | 0.0027255 | 584.71 | 621.59 | 621.59 | 547.4 |  | 486.87 | IE_ | 538.85 | 565.43 | 436.58 | 469.37 |  |  | IT_ | 565.67 | 567.01 | 614.15 | 474.83 |  | 394.16 | LT_ | 1 | 547.93 | 559.02 | 430.2 |  | 323.74 | 338.47 | LU_ | 575.14 | 575.07 | 483.82 |  |  | 486.23 | LV_ | 1 | 536.16 | 544.9 | 544.9 |  |  | 336.5 | MT_ | 586.21 | 553.02 | 615.37 |  |  |  | NL_ | 614.4 | 619.91 | 414.95 | 550.64 |  | 419.47 | PL_ | 0.21731 | 556.83 | 601.03 | 542.81 | 418.16 | 349.16 | 358.77 | PT_ | 604.38 | 599.66 | 558.77 | 621.83 |  | 402.85 | RO_ | 0.20466 | 565.91 | 584.96 | 440.07 | 436.03 |  | 394.38 | SE_ | 0.098445 | 580.37 | 787.11 | 498.19 | 430.89 |  |  | SI_ | 1 | 517.08 | 524.76 | 570.66 |  |  | 418.16 | SK_ | 1 | 568.02 | 580.68 |  | 432.86 | 426.22 | 431.72
2021-03-15 | EU_ | 585.023 | 596.0254 | 529.4848 | 455.209 | 336.6027 | 387.8464 | EUR_ | 593.2558 | 593.1852 | 526.8294 | 450.5557 | 323.74 | 412.7039 | AT_ | 524.06 | 568.2 | 477.26 | 421 |  |  | BE_ | 587.44 | 589.42 | 476.31 | 378.26 |  | 505.79 | BG_ | 0.5113 | 432.34 | 462.64 | 403.07 |  |  | 313.12 | CY_ | 1 | 530.58 | 601.47 | 547.67 | 648.05 |  |  | CZ_ | 0.038178 | 478.22 | 547 | 455.66 |  |  | 365.64 | DE_ | 626.17 | 643.05 | 536.13 |  |  | 486.35 | DK_ | 0.13448 | 680.86 | 660.15 | 752.67 | 669.7 |  |  | EE_ | 1 | 558.67 | 642.17 | 664.5 |  |  | 373.67 | ES_ | 610.9 | 602.28 | 472.6 | 390.08 |  | 554.98 | FI_ | 563.88 | 681.42 | 531.47 |  |  |  | FR_ | 566.77 | 549.47 | 565.42 | 451.7 |  | 582.94 | GR_ | 572.95 | 644.08 | 487.25 | 462.66 |  |  | HR_ | 0.13193 | 570.04 | 631.68 | 445.21 | 573.76 |  | 513.13 | HU_ | 0.0027201 | 577.81 | 606.46 | 606.46 | 528.63 |  | 489.58 | IE_ | 524.22 | 555.03 | 437.11 | 487.78 |  |  | IT_ | 555.33 | 559.71 | 623.43 | 492.17 |  | 392.39 | LT_ | 1 | 548.44 | 565.39 | 445.06 |  | 323.74 | 338.65 | LU_ | 575.14 | 593.02 | 477.68 |  |  | 486.23 | LV_ | 1 | 534.78 | 546.27 | 546.27 |  |  | 328.24 | MT_ | 586.21 | 553.02 | 615.37 |  |  |  | NL_ | 622.66 | 631.48 | 443.05 | 589.64 |  | 421.12 | PL_ | 0.2178 | 545.87 | 590.09 | 555.26 | 432.57 | 337.55 | 355.54 | PT_ | 600.31 | 598.85 | 554.7 | 621.83 |  | 402.03 | RO_ | 0.20473 | 556.66 | 583.72 | 444.34 | 417.71 |  | 392.86 | SE_ | 0.098184 | 600.59 | 804.04 | 509.91 | 463.82 |  |  | SI_ | 1 | 503.16 | 517.41 | 558.68 |  |  | 412.1 | SK_ | 1 | 568.02 | 580.68 |  | 422.95 | 416.32 | 416.72
2021-03-08 | EU_ | 567.671 | 583.0881 | 512.0101 | 447.6643 | 346.6991 | 378.9747 | EUR_ | 577.199 | 582.8005 | 509.0297 | 444.9079 | 323.74 | 409.4858 | AT_ | 507.4 | 558.2 | 470.7 | 407 |  |  | BE_ | 562.56 | 575.85 | 466.8 | 370.5 |  | 505.79 | BG_ | 0.5113 | 432.34 | 462.64 | 403.07 |  |  | 313.12 | CY_ | 1 | 521.75 | 584.79 | 533.14 | 648.05 |  |  | CZ_ | 0.037854 | 446.67 | 521.03 | 434.47 |  |  | 350.68 | DE_ | 611.05 | 636.32 | 509.24 |  |  | 493.07 | DK_ | 0.13448 | 659.34 | 638.63 | 720.39 | 642.8 |  |  | EE_ | 1 | 558.67 | 642.17 | 659.5 |  |  | 392.83 | ES_ | 596.39 | 590.66 | 461.08 | 384.1 |  | 549.4 | FI_ | 537.27 | 664.48 | 520.27 |  |  |  | FR_ | 550.67 | 537.4 | 553.63 | 445.45 |  | 582.92 | GR_ | 556.4 | 633 | 476.99 | 463.99 |  |  | HR_ | 0.13196 | 562.68 | 623.38 | 445.32 | 549.09 |  | 513.25 | HU_ | 0.0027234 | 554.44 | 586.72 | 586.72 | 564.67 |  | 483.63 | IE_ | 495.19 | 528.93 | 421.96 | 474.38 |  |  | IT_ | 541.8 | 547.51 | 608.82 | 492.72 |  | 389.08 | LT_ | 1 | 527.09 | 558.19 | 442.16 |  | 323.74 | 333.01 | LU_ | 555.48 | 569.08 | 477.68 |  |  | 478.82 | LV_ | 1 | 529.27 | 540.77 | 540.77 |  |  | 319.97 | MT_ | 586.21 | 553.02 | 615.37 |  |  |  | NL_ | 601.17 | 625.69 | 450.49 | 587.64 |  | 406.24 | PL_ | 0.21738 | 521.22 | 557.28 | 552.3 | 415.09 | 348.39 | 339.26 | PT_ | 586.49 | 592.34 | 549.82 | 612.11 |  | 396.34 | RO_ | 0.2047 | 543.16 | 574.16 | 428.29 | 443.73 |  | 391.64 | SE_ | 0.098229 | 584.68 | 799.06 | 494.9 | 436.92 |  |  | SI_ | 1 | 490.71 | 510.76 | 547.87 |  |  | 392.39 | SK_ | 1 | 567.18 | 580.68 |  | 414.64 | 408 | 397.55
2021-03-01 | EU_ | 552.9433 | 576.9782 | 514.4202 | 471.0832 | 351.9988 | 377.1098 | EUR_ | 563.6731 | 574.88 | 511.8285 | 474.4426 | 323.74 | 406.6579 | AT_ | 494.9 | 550.7 | 461.76 | 401 |  |  | BE_ | 524.29 | 553.5 | 464.41 | 370.5 |  | 505.79 | BG_ | 0.5113 | 432.34 | 462.64 | 403.07 |  |  | 313.12 | CY_ | 1 | 516.22 | 581.3 | 526.75 | 648.05 |  |  | CZ_ | 0.038333 | 436.7 | 514.06 | 423.99 |  |  | 336.05 | DE_ | 594.24 | 625.4 | 519.78 |  |  | 496.75 | DK_ | 0.13448 | 530.26 | 649.41 | 731.17 | 642.82 |  |  | EE_ | 1 | 567.83 | 642.17 | 657.83 |  |  | 392.83 | ES_ | 587.42 | 583.93 | 457.72 | 445.88 |  | 547.72 | FI_ | 529.2 | 658.83 | 518.14 |  |  |  | FR_ | 542.54 | 535.03 | 550.77 | 436.02 |  | 582.23 | GR_ | 546.04 | 626.55 | 471.37 | 460.41 |  |  | HR_ | 0.13197 | 548.89 | 623.42 | 436.9 | 549.13 |  | 512.86 | HU_ | 0.0027559 | 542.04 | 589.74 | 589.74 | 533.65 |  | 469.47 | IE_ | 476.33 | 512.26 | 417.33 | 466.73 |  |  | IT_ | 531.09 | 537.07 | 610.17 | 477.05 |  | 384.6 | LT_ | 1 | 519.46 | 559.06 | 434.05 |  | 323.74 | 326.94 | LU_ | 541.81 | 581.9 | 477.68 |  |  | 478.82 | LV_ | 1 | 525.14 | 536.63 | 536.56 |  |  | 317.9 | MT_ | 586.21 | 553.02 | 615.37 |  |  |  | NL_ | 591.26 | 620.73 | 426.52 | 561.64 |  | 414.51 | PL_ | 0.22093 | 522.57 | 564.79 | 541.99 | 417.55 | 354.08 | 339.13 | PT_ | 573.48 | 588.28 | 544.13 | 687.59 |  | 382.52 | RO_ | 0.20513 | 537.63 | 568.84 | 424.04 | 386.07 |  | 388.99 | SE_ | 0.0982 | 562.74 | 774.95 | 490.12 | 420.89 |  |  | SI_ | 1 | 472.37 | 499.04 | 539.14 |  |  | 407.47 | SK_ | 1 | 549.68 | 563.18 |  | 405.09 | 398.45 | 387.55
2021-02-22 | EU_ | 541.2817 | 566.8098 | 512.1436 | 458.5917 | 323.7586 | 373.1143 | EUR_ | 549.0292 | 564.5817 | 509.7559 | 459.9769 | 323.74 | 403.3216 | AT_ | 482.4 | 540.7 | 456.74 | 394 |  |  | BE_ | 519.91 | 564.35 | 456.14 | 356.09 |  | 505.79 | BG_ | 0.5113 | 432.34 | 462.64 | 403.07 |  |  | 313.12 | CY_ | 1 | 495.31 | 560.09 | 509.53 | 648.05 |  |  | CZ_ | 0.03853 | 425.92 | 505.49 | 409.58 |  |  | 337.23 | DE_ | 574.91 | 614.47 | 525.09 |  |  | 500.96 | DK_ | 0.13447 | 627.04 | 638.61 | 720.37 | 629.33 |  |  | EE_ | 1 | 542 | 625.5 | 535.33 |  |  | 362.83 | ES_ | 575.26 | 571.93 | 442.22 | 427.66 |  | 542.78 | FI_ | 516.3 | 647.54 | 510.37 |  |  |  | FR_ | 529.69 | 525.66 | 545.62 | 426.22 |  | 580.77 | GR_ | 530.16 | 612.19 | 460.23 | 445.01 |  |  | HR_ | 0.13208 | 531.58 | 610.19 | 423.51 | 533.06 |  | 506.09 | HU_ | 0.0027848 | 527.84 | 583.14 | 583.14 | 484.12 |  | 454.24 | IE_ | 482.79 | 514.45 | 412.53 | 457.18 |  |  | IT_ | 516.31 | 522.69 | 596.59 | 462.72 |  | 381.74 | LT_ | 1 | 498.42 | 544.55 | 432.12 |  | 323.74 | 320.66 | LU_ | 528.13 | 566.52 | 461.89 |  |  | 467.71 | LV_ | 1 | 520.31 | 533.87 | 533.87 |  |  | 306.33 | MT_ | 586.21 | 553.02 | 615.37 |  |  |  | NL_ | 581.34 | 610.82 | 410.82 | 554.64 |  | 397.15 | PL_ | 0.22231 | 508.66 | 550.88 | 537.34 | 402.7 | 323.76 | 334.07 | PT_ | 558.04 | 579.33 | 531.94 | 679.69 |  | 378.46 | RO_ | 0.20509 | 526.86 | 557.57 | 400.53 | 391.49 |  | 387.65 | SE_ | 0.099686 | 549.01 | 778.78 | 490.2 | 427.25 |  |  | SI_ | 1 | 458.25 | 483.26 | 530.34 |  |  | 406.16 | SK_ | 1 | 533.02 | 548.18 |  | 399.87 | 393.23 | 389.22
2021-02-15 | EU_ | 524.3025 | 552.3097 | 494.0434 | 465.0149 | 307.6733 | 365.2345 | EUR_ | 530.1464 | 549.3623 | 491.2569 | 468.5152 | 323.74 | 399.1186 | AT_ | 469.06 | 530.7 | 442.43 | 387 |  |  | BE_ | 512.05 | 558.91 | 437.96 | 345.36 |  | 480.17 | BG_ | 0.5113 | 432.34 | 462.64 | 403.07 |  |  | 313.12 | CY_ | 1 | 486.91 | 545.96 | 478.49 | 614.39 |  |  | CZ_ | 0.038938 | 425.47 | 508.23 | 405.9 |  |  | 337.61 | DE_ | 546.34 | 598.51 | 500.81 |  |  | 496.75 | DK_ | 0.13447 | 605.52 | 617.08 | 704.22 | 629.32 |  |  | EE_ | 1 | 534.5 | 608.83 | 647 |  |  | 362.83 | ES_ | 561.66 | 557.92 | 436.19 | 462.71 |  | 539.54 | FI_ | 513.88 | 637.46 | 494.64 |  |  |  | FR_ | 512.97 | 508.89 | 532.47 | 419.58 |  | 579.09 | GR_ | 515.17 | 597.9 | 448.39 | 435.47 |  |  | HR_ | 0.13207 | 520.97 | 592.18 | 405.52 | 533.02 |  | 507.63 | HU_ | 0.0027921 | 524.84 | 572.18 | 572.18 | 588.42 |  | 455.37 | IE_ | 466.01 | 499.5 | 402.26 | 450.96 |  |  | IT_ | 501.46 | 507.96 | 579.28 | 449.05 |  | 378.8 | LT_ | 1 | 485.26 | 526.07 | 422.42 |  | 323.74 | 312.71 | LU_ | 507.62 | 551.14 | 448.73 |  |  | 447.34 | LV_ | 1 | 512.05 | 526.99 | 526.99 |  |  | 302.2 | MT_ | 586.21 | 553.02 | 615.37 |  |  |  | NL_ | 562.33 | 585.2 | 408.34 | 535.64 |  | 383.93 | PL_ | 0.2229 | 492.21 | 533.95 | 526.41 | 400.77 | 306.49 | 320.52 | PT_ | 545.03 | 562.26 | 518.12 | 658.39 |  | 377.64 | RO_ | 0.20512 | 512.51 | 543.3 | 380.84 | 357.41 |  | 387.28 | SE_ | 0.099567 | 542.94 | 777.45 | 481.64 | 420.27 |  |  | SI_ | 1 | 444.76 | 466.33 | 513.16 |  |  | 400.3 | SK_ | 1 | 517.18 | 532.35 |  | 382.01 | 375.37 | 390.89
2021-02-08 | EU_ | 516.4417 | 538.4109 | 476.4316 | 446.2628 | 296.9435 | 357.783 | EUR_ | 523.0003 | 535.2019 | 473.3082 | 449.4641 | 323.74 | 396.1863 | AT_ | 463.23 | 512.37 | 433.75 | 364 |  |  | BE_ | 506.22 | 532.39 | 422.51 | 329.55 |  | 452.89 | BG_ | 0.5113 | 423.01 | 450.41 | 388.25 |  |  | 308.86 | CY_ | 1 | 476.3 | 539.14 | 478.03 | 614.39 |  |  | CZ_ | 0.038852 | 419.07 | 503.26 | 395.02 |  |  | 332.88 | DE_ | 542.98 | 583.38 | 478.83 |  |  | 493.6 | DK_ | 0.13447 | 605.53 | 606.33 | 693.47 | 602.43 |  |  | EE_ | 1 | 501.17 | 575.5 | 627.83 |  |  | 366.17 | ES_ | 550.84 | 546.04 | 421.28 | 462.71 |  | 535.12 | FI_ | 504.2 | 627.38 | 483.6 |  |  |  | FR_ | 504.22 | 493.59 | 515.25 | 401.76 |  | 578.44 | GR_ | 498.33 | 581.98 | 432.47 | 420.83 |  |  | HR_ | 0.1323 | 504.98 | 574.2 | 389.32 | 509.24 |  | 504.32 | HU_ | 0.0027907 | 505.16 | 545.94 | 545.94 | 485.14 |  | 441.93 | IE_ | 462.62 | 488.42 | 389.27 | 426.17 |  |  | IT_ | 492.01 | 497.89 | 567.69 | 428.83 |  | 377.66 | LT_ | 1 | 473.19 | 511.49 | 415.38 |  | 323.74 | 302.79 | LU_ | 507.62 | 537.46 | 435.57 |  |  | 447.34 | LV_ | 1 | 493.87 | 504.26 | 504.26 |  |  | 298.07 | MT_ | 586.21 | 553.02 | 615.37 |  |  |  | NL_ | 556.55 | 577.76 | 406.68 | 527.64 |  | 380.62 | PL_ | 0.22309 | 483.1 | 523.81 | 522.49 | 378.5 | 294.97 | 306.97 | PT_ | 533.65 | 546.81 | 504.3 | 551.25 |  | 374.39 | RO_ | 0.20514 | 495.42 | 526.65 | 372.11 | 353.8 |  | 387.36 | SE_ | 0.098865 | 531.44 | 758.13 | 464.65 | 405.94 |  |  | SI_ | 1 | 436.03 | 454.13 | 495.78 |  |  | 391.05 | SK_ | 1 | 519.68 | 515.68 |  | 360.93 | 354.29 | 373.39
2021-02-01 | EU_ | 504.1748 | 527.2671 | 461.3184 | 441.6246 | 295.388 | 356.1028 | EUR_ | 510.3598 | 523.5591 | 458.2884 | 447.817 | 323.74 | 392.1363 | AT_ | 448.23 | 499.04 | 412.69 | 428.74 |  |  | BE_ | 480.66 | 508.86 | 404.57 | 313.28 |  | 452.89 | BG_ | 0.5113 | 417.82 | 447.56 | 370.86 |  |  | 304.64 | CY_ | 1 | 472.25 | 536.55 | 473.72 | 560.84 |  |  | CZ_ | 0.038499 | 407.72 | 492.35 | 377.05 |  |  | 325.63 | DE_ | 529.53 | 567.42 | 463.07 |  |  | 493.6 | DK_ | 0.13446 | 583.95 | 584.76 | 671.88 | 588.92 |  |  | EE_ | 1 | 501.17 | 575.5 | 627.83 |  |  | 366.17 | ES_ | 541.44 | 536.84 | 410.69 | 463.56 |  | 533.3 | FI_ | 501.78 | 629 | 458.88 |  |  |  | FR_ | 496.39 | 485.46 | 503.69 | 382.12 |  | 579.97 | GR_ | 485.82 | 572.68 | 426.39 | 396.78 |  |  | HR_ | 0.13202 | 504.96 | 571.92 | 394.82 | 465.25 |  | 500.07 | HU_ | 0.0028062 | 504.77 | 547.18 | 547.18 | 458.66 |  | 427.6 | IE_ | 461.55 | 480.41 | 375.17 | 409.65 |  |  | IT_ | 484.71 | 489.62 | 557.3 | 401.73 |  | 374.95 | LT_ | 1 | 457.07 | 492.8 | 383.41 |  | 323.74 | 283.52 | LU_ | 488.82 | 513.53 | 415.4 |  |  | 434.38 | LV_ | 1 | 478.58 | 487.32 | 487.32 |  |  | 285.88 | MT_ | 586.21 | 553.02 | 615.37 |  |  |  | NL_ | 530.1 | 552.96 | 370.32 | 483.64 |  | 361.61 | PL_ | 0.22183 | 478.48 | 517.92 | 499.45 | 368.3 | 293.3 | 309.65 | PT_ | 521.45 | 536.24 | 495.35 | 627.19 |  | 369.51 | RO_ | 0.20519 | 484.06 | 515.89 | 353.57 | 340.25 |  | 367.43 | SE_ | 0.098399 | 500.52 | 729.05 | 442.15 | 375.59 |  |  | SI_ | 1 | 434.89 | 455.99 | 512.42 |  |  | 401.31 | SK_ | 1 | 500.52 | 515.68 |  | 358.62 | 351.98 | 371.72
2021-01-25 | EU_ | 502.077 | 525.5229 | 461.0751 | 439.5435 | 276.732 | 348.5237 | EUR_ | 508.288 | 522.2872 | 458.0671 | 445.2115 | 323.74 | 390.3412 | AT_ | 450.73 | 501.54 | 413.21 | 346 |  |  | BE_ | 485.96 | 516.04 | 405.81 | 313.28 |  | 468.6 | BG_ | 0.5113 | 401.16 | 434.6 | 370.86 |  |  | 289.77 | CY_ | 1 | 468.48 | 531.82 | 473.72 | 560.84 |  |  | CZ_ | 0.038344 | 404.56 | 490.05 | 375.97 |  |  | 320.32 | DE_ | 528.69 | 564.05 | 463.86 |  |  | 476.27 | DK_ | 0.1344 | 583.69 | 584.5 | 671.59 | 575.22 |  |  | EE_ | 1 | 501.17 | 575.5 | 627.83 |  |  | 366.17 | ES_ | 539.42 | 535.55 | 417.5 | 478.3 |  | 531.4 | FI_ | 504.2 | 629 | 450.49 |  |  |  | FR_ | 496.22 | 486.37 | 503.39 | 380.15 |  | 579.15 | GR_ | 482.57 | 570.26 | 424.69 | 395.13 |  |  | HR_ | 0.13216 | 503.38 | 573.58 | 395.24 | 465.74 |  | 503.77 | HU_ | 0.0027985 | 502.86 | 544.77 | 544.77 | 457.4 |  | 427.23 | IE_ | 450.56 | 475.03 | 373.85 | 406.91 |  |  | IT_ | 481.57 | 486.25 | 552.21 | 407.72 |  | 374.09 | LT_ | 1 | 456.85 | 492.08 | 381.29 |  | 323.74 | 281.09 | LU_ | 488.82 | 509.26 | 411.89 |  |  | 445.49 | LV_ | 1 | 470.1 | 474.57 | 474.57 |  |  | 287.84 | MT_ | 586.21 | 553.02 | 615.37 |  |  |  | NL_ | 523.49 | 546.35 | 367.01 | 481.64 |  | 372.36 | PL_ | 0.22022 | 474.12 | 512.66 | 497.11 | 354.8 | 273.27 | 294.4 | PT_ | 519.01 | 546 | 489.66 | 545.19 |  | 366.26 | RO_ | 0.20515 | 484.71 | 517.14 | 360.96 | 368.59 |  | 366.59 | SE_ | 0.099379 | 505.5 | 727.56 | 446.31 | 378.83 |  |  | SI_ | 1 | 421.31 | 447.72 | 499.55 |  |  | 401.42 | SK_ | 1 | 488.02 | 514.85 |  | 354.74 | 348.1 | 368.39
2021-01-18 | EU_ | 497.2585 | 521.7078 | 463.498 | 424.6331 | 265.1639 | 343.7932 | EUR_ | 503.2827 | 518.555 | 460.8433 | 427.3108 | 323.74 | 387.7157 | AT_ | 443.23 | 497.37 | 409.1 | 333 |  |  | BE_ | 470.34 | 494.14 | 408.62 | 302.52 |  | 458.68 | BG_ | 0.5113 | 401.16 | 434.6 | 370.86 |  |  | 289.77 | CY_ | 1 | 464.64 | 530.22 | 473.44 | 560.84 |  |  | CZ_ | 0.03819 | 396.81 | 487.24 | 375.85 |  |  | 316.92 | DE_ | 527.01 | 568.26 | 471.42 |  |  | 471.23 | DK_ | 0.13442 | 583.79 | 584.6 | 671.7 | 575.32 |  |  | EE_ | 1 | 498.67 | 556.33 | 629.5 |  |  | 371.17 | ES_ | 532.18 | 529.42 | 404.83 | 448.49 |  | 528.77 | FI_ | 492.91 | 618.51 | 455.17 |  |  |  | FR_ | 489.98 | 481.25 | 503.3 | 375.35 |  | 580.08 | GR_ | 474.55 | 562.95 | 419.8 | 390 |  |  | HR_ | 0.13239 | 482.11 | 558.68 | 378.98 | 466.54 |  | 497.23 | HU_ | 0.0027748 | 491.93 | 535.72 | 535.72 | 453.51 |  | 424 | IE_ | 448.24 | 471.23 | 370.28 | 391.86 |  |  | IT_ | 473.22 | 480.51 | 552.68 | 403.61 |  | 371.71 | LT_ | 1 | 455.28 | 489.2 | 383.13 |  | 323.74 | 277.52 | LU_ | 488.82 | 509.26 | 411.89 |  |  | 445.49 | LV_ | 1 | 458.39 | 460.8 | 460.8 |  |  | 280.61 | MT_ | 586.21 | 553.02 | 615.37 |  |  |  | NL_ | 527.62 | 550.49 | 362.88 | 484.64 |  | 374.01 | PL_ | 0.22032 | 472.21 | 509.5 | 496.79 | 342.09 | 260.85 | 286.87 | PT_ | 514.95 | 541.93 | 484.78 | 530.62 |  | 366.26 | RO_ | 0.20516 | 473.2 | 507.81 | 338.16 | 455.61 |  | 365.07 | SE_ | 0.098483 | 505.28 | 725.97 | 443.55 | 373.84 |  |  | SI_ | 1 | 400.69 | 433.58 | 490.65 |  |  | 376.69 | SK_ | 1 | 471.35 | 499.02 |  | 338 | 331.36 | 373.39
2021-01-11 | EU_ | 482.7872 | 509.27 | 451.1146 | 366.5465 | 265.6762 | 336.2614 | EUR_ | 488.0114 | 505.2895 | 447.871 | 361.9929 | 323.74 | 381.9619 | AT_ | 421.56 | 485.7 | 400.79 | 323 |  |  | BE_ | 445.96 | 481.66 | 392.59 | 302.52 |  | 458.68 | BG_ | 0.5113 | 392.89 | 423.4 | 362.34 |  |  | 281.59 | CY_ | 1 | 462.65 | 524.78 | 469.66 | 560.84 |  |  | CZ_ | 0.038111 | 389.6 | 483.21 | 361.38 |  |  | 316.43 | DE_ | 515.25 | 559.85 | 459.7 |  |  | 455.79 | DK_ | 0.13446 | 573.2 | 563.25 | 650.38 | 562.04 |  |  | EE_ | 1 | 473.67 | 533.83 | 579.5 |  |  | 312.83 | ES_ | 519.03 | 517.97 | 393.26 | 313.51 |  | 524.2 | FI_ | 451.78 | 577.38 | 436.17 |  |  |  | FR_ | 466.97 | 462.41 | 489.37 | 359.33 |  | 581.15 | GR_ | 456.32 | 547.09 | 405.57 | 376.84 |  |  | HR_ | 0.13193 | 466.7 | 548.28 | 371.32 | 440.11 |  | 492.43 | HU_ | 0.0027724 | 462.66 | 521.9 | 521.9 | 529.09 |  | 413.27 | IE_ | 435.85 | 463.05 | 359.49 | 384.02 |  |  | IT_ | 460.18 | 468.65 | 541.58 | 388.94 |  | 368.22 | LT_ | 1 | 443.69 | 474.3 | 368.92 |  | 323.74 | 274.21 | LU_ | 448.65 | 490.45 | 396.98 |  |  | 417.71 | LV_ | 1 | 445.31 | 444.27 | 444.27 |  |  | 284.74 | MT_ | 586.21 | 553.02 | 615.37 |  |  |  | NL_ | 511.09 | 533.13 | 357.1 | 473.64 |  | 350.87 | PL_ | 0.22078 | 462.09 | 501.12 | 487.77 | 332.34 | 261.4 | 276.5 | PT_ | 499.5 | 525.67 | 477.47 | 515.26 |  | 365.45 | RO_ | 0.20532 | 463.49 | 502.52 | 335.08 | 445.78 |  | 363.83 | SE_ | 0.099246 | 493.95 | 716.5 | 479.93 | 360.56 |  |  | SI_ | 1 | 391.94 | 430.95 | 484.55 |  |  | 367.18 | SK_ | 1 | 455.52 | 490.68 |  | 324.37 | 317.73 | 377.55
2020-12-21 | EU_ | 454.6435 | 482.4725 | 424.9555 | 360.0373 | 268.5347 | 325.434 | EUR_ | 455.3359 | 476.2173 | 422.9505 | 356.1479 | 317.8917 | 365.0848 | AT_ | 404.06 | 464.04 | 387.04 | 311 |  |  | BE_ | 475.05 | 493.23 | 385.32 | 290.48 |  | 424.79 | BG_ | 0.5113 | 384.07 | 411.81 | 345.13 |  |  | 272.43 | CY_ | 1 | 457.12 | 503.58 | 457.75 | 560.84 |  |  | CZ_ | 0.038059 | 391.08 | 451.72 | 382.02 |  |  | 316.37 | DE_ | 449.81 | 488.22 | 418.82 |  |  | 396.99 | DK_ | 0.13441 | 546.09 | 556.04 | 647.71 | 534.87 |  |  | EE_ | 1 | 473.67 | 503 | 489.5 |  |  | 312.83 | ES_ | 506.41 | 504.48 | 382.72 | 315.19 |  | 517.18 | FI_ | 422.43 | 532.34 | 420.99 |  |  |  | FR_ | 440.29 | 442.11 | 472.02 | 352.41 |  | 577.68 | GR_ | 445.39 | 516.6 | 396.8 | 363.47 |  |  | HR_ | 0.13267 | 459.78 | 542.89 | 365.98 | 429.59 |  | 472.07 | HU_ | 0.0027706 | 447.48 | 500.56 | 500.56 | 595.25 |  | 419.3 | IE_ | 414.69 | 440.41 | 343.67 | 373.57 |  |  | IT_ | 441.75 | 451.71 | 532.36 | 376.05 |  | 358.2 | LT_ | 1 | 439.2 | 464.15 | 365.71 |  | 323.74 | 274.48 | LU_ | 443.29 | 478.33 | 450.53 |  |  | 406.12 | LV_ | 1 | 434.98 | 428.42 | 428.42 |  |  | 279.57 | MT_ | 586.21 | 553.02 | 615.37 |  |  |  | NL_ | 481.75 | 515.65 | 341.27 | 463.24 |  | 326.6 | PL_ | 0.22168 | 449.92 | 489.57 | 472.52 | 312.99 | 251.64 | 283.71 | PT_ | 474.99 | 513.42 | 464.4 | 509.39 |  | 354.52 | RO_ | 0.20575 | 454.14 | 486.87 | 341.84 | 371.48 |  | 367.73 | SE_ | 0.098704 | 462.19 | 660.24 | 396.14 | 357.51 |  |  | SI_ | 1 | 376.38 | 410.86 | 473.68 |  |  | 364.57 | SK_ | 1 | 451.35 | 487.35 |  | 321.76 | 315.12 | 379.22 | UK_ | 1.0916 | 408.36 | 451.47 | 386.42
2020-12-14 | EU_ | 446.4444 | 474.935 | 388.3676 | 358.3357 | 271.2946 | 327.2166 | EUR_ | 442.6709 | 465.6201 | 384.6363 | 353.0756 | 316.4737 | 360.248 | AT_ | 404.06 | 462.37 | 380.74 | 311 |  |  | BE_ | 458.52 | 478.1 | 379.37 | 280.43 |  | 399.17 | BG_ | 0.5113 | 382.67 | 405.21 | 340.4 |  |  | 271.02 | CY_ | 1 | 456.25 | 500.47 | 457.47 | 503.77 |  |  | CZ_ | 0.037998 | 388.7 | 448.93 | 369.04 |  |  | 315.37 | DE_ | 429.12 | 475.29 | 351.58 |  |  | 396.99 | DK_ | 0.13437 | 556.7 | 555.89 | 647.53 | 534.73 |  |  | EE_ | 1 | 473.67 | 503 | 489.5 |  |  | 312.83 | ES_ | 499.14 | 495.26 | 374.27 | 315.19 |  | 517 | FI_ | 407.11 | 480.73 | 402.36 |  |  |  | FR_ | 433.8 | 434.84 | 464.15 | 347.46 |  | 581.95 | GR_ | 441.51 | 511.09 | 388.1 | 357.25 |  |  | HR_ | 0.13282 | 453.82 | 533.94 | 357.9 | 430.07 |  | 463.36 | HU_ | 0.0028278 | 452 | 508.27 | 508.27 | 607.53 |  | 438.5 | IE_ | 407.66 | 438.34 | 334.95 | 368.88 |  |  | IT_ | 429.4 | 438.59 | 525.36 | 370.61 |  | 352.39 | LT_ | 1 | 433.22 | 452.85 | 359.3 |  | 323.74 | 275.76 | LU_ | 443.29 | 478.33 | 375.09 |  |  | 380.19 | LV_ | 1 | 425.33 | 413.96 | 413.96 |  |  | 277.51 | MT_ | 586.21 | 553.02 | 615.37 |  |  |  | NL_ | 475.97 | 506.56 | 330.53 | 446.24 |  | 315.85 | PL_ | 0.22536 | 460.39 | 499.91 | 470.82 | 311.85 | 255.83 | 294.72 | PT_ | 470.11 | 506.91 | 457.08 | 505.77 |  | 354.52 | RO_ | 0.20531 | 475.92 | 480.84 | 338.48 | 443 |  | 367.6 | SE_ | 0.098107 | 461.59 | 661.5 | 387.93 | 352.69 |  |  | SI_ | 1 | 372.21 | 404.36 | 480.21 |  |  | 360.99 | SK_ | 1 | 438.85 | 474.02 |  | 319.67 | 313.03 | 372.55 | UK_ | 1.1025 | 406.8 | 450.52 | 386.36
2020-12-07 | EU_ | 443.8706 | 467.085 | 387.5569 | 349.1238 | 270.0004 | 324.9227 | EUR_ | 442.4708 | 459.0214 | 384.1777 | 346.5869 | 316.3652 | 357.9056 | AT_ | 404.9 | 463.2 | 372.35 | 306 |  |  | BE_ | 442.82 | 466.37 | 366.47 | 280.43 |  | 399.17 | BG_ | 0.5113 | 381.98 | 401.33 | 334.39 |  |  | 270.43 | CY_ | 1 | 454.53 | 496.71 | 456.37 | 527.21 |  |  | CZ_ | 0.037761 | 384.19 | 440.17 | 362.31 |  |  | 309.13 | DE_ | 437.74 | 465.81 | 360.2 |  |  | 392.68 | DK_ | 0.13435 | 545.86 | 545.05 | 636.68 | 534.64 |  |  | EE_ | 1 | 461.17 | 478.83 | 489.5 |  |  | 312.83 | ES_ | 494.47 | 487.55 | 359.41 | 307.89 |  | 516.52 | FI_ | 399.05 | 499.28 | 392.36 |  |  |  | FR_ | 429.96 | 429.67 | 457.11 | 344.64 |  | 580.04 | GR_ | 438.45 | 505.62 | 381.82 | 353.65 |  |  | HR_ | 0.13263 | 451.14 | 533.26 | 356.31 | 429.18 |  | 455.15 | HU_ | 0.0027817 | 443.81 | 498.98 | 498.98 | 481.35 |  | 429.13 | IE_ | 404.52 | 432.39 | 324.95 | 367.09 |  |  | IT_ | 426.8 | 434.89 | 521.09 | 362.05 |  | 349.87 | LT_ | 1 | 424.88 | 439.28 | 363.81 |  | 323.74 | 273.7 | LU_ | 433.89 | 478.33 | 375.09 |  |  | 380.19 | LV_ | 1 | 411.28 | 396.47 | 396.47 |  |  | 275.44 | MT_ | 586.21 | 553.02 | 615.37 |  |  |  | NL_ | 467.7 | 498.3 | 330.53 | 432.24 |  | 315.03 | PL_ | 0.22386 | 445.72 | 484.21 | 460.16 | 310.09 | 254.13 | 292.16 | PT_ | 466.04 | 494.72 | 454.64 | 494.26 |  | 354.52 | RO_ | 0.20519 | 435.88 | 463.53 | 311.95 | 279.74 |  | 367.49 | SE_ | 0.098022 | 464.33 | 648.23 | 386.5 | 347.88 |  |  | SI_ | 1 | 359.76 | 386.63 | 433.46 |  |  | 364.81 | SK_ | 1 | 438.02 | 473.18 |  | 319.51 | 312.87 | 374.22 | UK_ | 1.0963 | 398.56 | 442.6 | 361.06
2020-11-30 | EU_ | 442.541 | 461.3769 | 386.2927 | 348.9467 | 267.7599 | 324.1636 | EUR_ | 441.9607 | 453.479 | 383.0561 | 346.63 | 308.2508 | 356.1799 | AT_ | 394.9 | 450.7 | 365.35 | 306 |  |  | BE_ | 447.44 | 472.57 | 366.23 | 280.43 |  | 400 | BG_ | 0.5113 | 382.28 | 396.34 | 325.87 |  |  | 270.34 | CY_ | 1 | 454.62 | 495.59 | 440.19 | 527.21 |  |  | CZ_ | 0.03818 | 383.87 | 440.19 | 357.61 |  |  | 313.87 | DE_ | 442.05 | 462.36 | 361.93 |  |  | 390.1 | DK_ | 0.13439 | 535.26 | 545.21 | 636.86 | 521.35 |  |  | EE_ | 1 | 461.17 | 434.67 | 489.5 |  |  | 312.83 | ES_ | 491.51 | 483.16 | 359.41 | 307.89 |  | 514.54 | FI_ | 394.21 | 489.6 | 393.3 |  |  |  | FR_ | 424.39 | 422.83 | 451.41 | 346.71 |  | 581.6 | GR_ | 435.97 | 501.55 | 375.33 | 354.54 |  |  | HR_ | 0.13238 | 434.11 | 514.07 | 335.54 | 378.75 |  | 449.02 | HU_ | 0.0027809 | 435.57 | 486.85 | 486.85 | 495.13 |  | 429.05 | IE_ | 398.41 | 418.17 | 315.22 | 366.03 |  |  | IT_ | 422.11 | 427.89 | 513.15 | 360.83 |  | 347.31 | LT_ | 1 | 423.44 | 426.96 | 356.16 |  | 323.74 | 271.86 | LU_ | 433.89 | 478.33 | 375.09 |  |  | 371.86 | LV_ | 1 | 400.54 | 379.53 | 379.53 |  |  | 273.38 | MT_ | 586.21 | 553.02 | 615.37 |  |  |  | NL_ | 469.36 | 499.12 | 332.18 | 432.24 |  | 321.64 | PL_ | 0.22366 | 443.93 | 476.12 | 462.09 | 304.06 | 253.9 | 292.19 | PT_ | 461.98 | 488.21 | 444.07 | 494.26 |  | 354.52 | RO_ | 0.2052 | 432.23 | 453.05 | 318.6 | 307.68 |  | 367.51 | SE_ | 0.098253 | 461.18 | 650.7 | 378.84 | 344.97 |  |  | SI_ | 1 | 353.18 | 381.22 | 446.65 |  |  | 362.72 | SK_ | 1 | 426.35 | 457.35 |  | 307.55 | 300.91 | 377.55 | UK_ | 1.113 | 399.43 | 443.99 | 366.09
2020-11-23 | EU_ | 435.1983 | 450.7073 | 365.223 | 341.1986 | 256.9376 | 319.3726 | EUR_ | 434.8649 | 442.5854 | 361.9212 | 338.0704 | 308.6986 | 352.8673 | AT_ | 396.56 | 445.7 | 350.74 | 300 |  |  | BE_ | 445.63 | 466.2 | 343.58 | 257.57 |  | 400 | BG_ | 0.5113 | 382.03 | 392.77 | 315.13 |  |  | 269.61 | CY_ | 1 | 454.73 | 495.64 | 439.34 | 527.21 |  |  | CZ_ | 0.038007 | 382.13 | 438.26 | 341.64 |  |  | 306.46 | DE_ | 434.29 | 452.88 | 337.79 |  |  | 387.51 | DK_ | 0.13428 | 513.35 | 523.28 | 614.86 | 507.51 |  |  | EE_ | 1 | 461.17 | 434.67 | 489.5 |  |  | 312.83 | ES_ | 483.45 | 473.78 | 337.15 | 304.07 |  | 514.25 | FI_ | 399.85 | 483.95 | 371.58 |  |  |  | FR_ | 416.43 | 405.92 | 435.77 | 331.11 |  | 582.67 | GR_ | 432.3 | 493.9 | 360.4 | 339.44 |  |  | HR_ | 0.13225 | 438.96 | 508.36 | 329.91 | 378.36 |  | 453.85 | HU_ | 0.0027762 | 425.25 | 470.86 | 470.86 | 555.63 |  | 429.24 | IE_ | 398.24 | 416.02 | 296.27 | 334.8 |  |  | IT_ | 413.6 | 418.76 | 496.14 | 348.05 |  | 342.12 | LT_ | 1 | 421.96 | 422.21 | 316.1 |  | 323.74 | 271.09 | LU_ | 433.89 | 459.53 | 354.91 |  |  | 386.67 | LV_ | 1 | 395.56 | 378.81 | 378.81 |  |  | 277.51 | MT_ | 586.21 | 553.02 | 615.37 |  |  |  | NL_ | 454.48 | 478.46 | 313.17 | 399.24 |  | 326.6 | PL_ | 0.22354 | 435.57 | 466.43 | 435.98 | 292.53 | 239.22 | 283.72 | PT_ | 454.66 | 476.83 | 435.13 | 494.26 |  | 354.52 | RO_ | 0.20517 | 433.12 | 447.59 | 307.84 | 377.28 |  | 367.82 | SE_ | 0.0979 | 450.44 | 635.99 | 362.92 | 328.94 |  |  | SI_ | 1 | 345.96 | 366.22 | 431.25 |  |  | 362.66 | SK_ | 1 | 426.35 | 441.52 |  | 308.21 | 301.57 | 378.39 | UK_ | 1.125 | 402.01 | 446.2 | 353.85
2020-11-16 | EU_ | 430.6342 | 443.9673 | 368.2175 | 338.3058 | 264.1042 | 317.3129 | EUR_ | 430.8576 | 435.9124 | 365.3443 | 335.8899 | 293.6233 | 352.4787 | AT_ | 378.23 | 429.04 | 349 | 294 |  |  | BE_ | 425.13 | 453.06 | 344.82 | 257.57 |  | 420.66 | BG_ | 0.5113 | 383.35 | 391.44 | 308.57 |  |  | 270.47 | CY_ | 1 | 457.34 | 496.37 | 441.32 | 527.21 |  |  | CZ_ | 0.037946 | 378.45 | 433.45 | 338.87 |  |  | 304.81 | DE_ | 432.57 | 445.98 | 348.99 |  |  | 398.72 | DK_ | 0.13426 | 524.03 | 523.23 | 614.8 | 507.45 |  |  | EE_ | 1 | 461.17 | 434.67 | 489.5 |  |  | 312.83 | ES_ | 479.09 | 467.98 | 334.41 | 301.28 |  | 514.73 | FI_ | 390.98 | 483.95 | 368.47 |  |  |  | FR_ | 411.99 | 401.02 | 427.3 | 332.93 |  | 584.06 | GR_ | 431.35 | 491.51 | 355.61 | 344.6 |  |  | HR_ | 0.13215 | 421.09 | 487.7 | 308.52 | 378.09 |  | 443.06 | HU_ | 0.002792 | 424 | 465.12 | 465.12 | 449.92 |  | 429.84 | IE_ | 396.34 | 416.93 | 292.18 | 350.63 |  |  | IT_ | 407.22 | 411.53 | 489.65 | 348.72 |  | 339.2 | LT_ | 1 | 417.07 | 407.74 | 301.31 |  | 323.74 | 269.33 | LU_ | 433.89 | 459.53 | 339.12 |  |  | 386.67 | LV_ | 1 | 398.2 | 383.38 | 383.38 |  |  | 271.31 | MT_ | 586.21 | 553.02 | 615.37 |  |  |  | NL_ | 455.31 | 472.68 | 316.48 | 387.24 |  | 328.25 | PL_ | 0.22375 | 430.97 | 460.75 | 430.77 | 295.55 | 254 | 278.96 | PT_ | 452.22 | 471.95 | 427 | 472.18 |  | 354.52 | RO_ | 0.20522 | 419.1 | 433.78 | 308 | 352.64 |  | 367.02 | SE_ | 0.097525 | 427.18 | 622.63 | 356.84 | 323.29 |  |  | SI_ | 1 | 337 | 355.55 | 419.53 |  |  | 357.24 | SK_ | 1 | 425.52 | 425.68 |  | 285.99 | 279.35 | 369.22 | UK_ | 1.1134 | 397.15 | 440.95 | 329.4
2020-11-09 | EU_ | 420.4833 | 432.7118 | 347.6446 | 329.7083 | 263.5523 | 316.4191 | EUR_ | 419.6804 | 423.0191 | 344.2071 | 327.9195 | 291.0791 | 351.5953 | AT_ | 378.23 | 423.2 | 333.69 | 271 |  |  | BE_ | 420.83 | 423.64 | 324.99 | 240.08 |  | 420.66 | BG_ | 0.5113 | 384.37 | 391.14 | 299.96 |  |  | 269.28 | CY_ | 1 | 462.06 | 499.29 | 444.06 | 527.21 |  |  | CZ_ | 0.037771 | 378.98 | 432.86 | 324.23 |  |  | 300.5 | DE_ | 411.88 | 425.29 | 319.68 |  |  | 398.72 | DK_ | 0.13427 | 502.58 | 501.77 | 593.35 | 494.05 |  |  | EE_ | 1 | 461.17 | 434.67 | 489.5 |  |  | 312.83 | ES_ | 471.19 | 459.24 | 323.6 | 302.21 |  | 514.47 | FI_ | 388.56 | 462.99 | 349.64 |  |  |  | FR_ | 408.42 | 388.22 | 416.84 | 312.81 |  | 587.03 | GR_ | 426.81 | 486.99 | 348.75 | 323.63 |  |  | HR_ | 0.13221 | 417.87 | 481.44 | 302.3 | 378.24 |  | 442.17 | HU_ | 0.0028013 | 415.7 | 457.16 | 457.16 | 451.4 |  | 424 | IE_ | 398.41 | 417.76 | 285.52 | 328.42 |  |  | IT_ | 401.39 | 406.14 | 475.89 | 333.17 |  | 338.35 | LT_ | 1 | 423.64 | 412.74 | 292.12 |  | 323.74 | 267.57 | LU_ | 418.51 | 438.16 | 323.33 |  |  | 386.67 | LV_ | 1 | 401.23 | 384.76 | 384.76 |  |  | 269.24 | MT_ | 586.21 | 553.02 | 615.37 |  |  |  | NL_ | 441.26 | 452.02 | 294.99 | 367.24 |  | 324.95 | PL_ | 0.22386 | 428.16 | 459.25 | 423.92 | 288.73 | 254.13 | 278.17 | PT_ | 442.47 | 460.57 | 417.24 | 469.15 |  | 354.52 | RO_ | 0.20553 | 409.06 | 421.93 | 292.25 | 338.36 |  | 367.42 | SE_ | 0.098068 | 414.97 | 612.13 | 348.32 | 309.7 |  |  | SI_ | 1 | 349.57 | 357.43 | 422.51 |  |  | 353.64 | SK_ | 1 | 426.35 | 427.35 |  | 282.24 | 275.6 | 366.72 | UK_ | 1.1084 | 396.76 | 440.91 | 316.1
2020-11-02 | EU_ | 423.318 | 431.5168 | 346.7476 | 318.1591 | 253.8494 | 314.4752 | EUR_ | 424.4878 | 423.7997 | 343.8971 | 317.6295 | 300.5911 | 351.0707 | AT_ | 384.06 | 419.87 | 328.25 | 276 |  |  | BE_ | 445.54 | 436.86 | 318.13 | 240.08 |  | 420.66 | BG_ | 0.5113 | 386.41 | 392.77 | 299.28 |  |  | 267.49 | CY_ | 1 | 464.12 | 504.89 | 446.18 | 527.21 |  |  | CZ_ | 0.036858 | 376.31 | 426.66 | 323.45 |  |  | 294.57 | DE_ | 412.74 | 416.67 | 320.55 |  |  | 398.72 | DK_ | 0.13431 | 502.72 | 480.42 | 572.02 | 480.76 |  |  | EE_ | 1 | 461.17 | 434.67 | 489.5 |  |  | 312.83 | ES_ | 474.26 | 461.94 | 324.37 | 284.02 |  | 514.46 | FI_ | 427.27 | 476.7 | 340.23 |  |  |  | FR_ | 416.17 | 396.47 | 418.64 | 303.1 |  | 587.91 | GR_ | 430.14 | 490.33 | 352.9 | 313.76 |  |  | HR_ | 0.13211 | 439.87 | 493.77 | 317.93 | 377.96 |  | 452.32 | HU_ | 0.0027304 | 417.91 | 449.48 | 449.48 | 378.83 |  | 415.6 | IE_ | 394.28 | 414.06 | 286.71 | 328.1 |  |  | IT_ | 405.93 | 411.1 | 473.67 | 323.5 |  | 337.61 | LT_ | 1 | 412.62 | 400.36 | 292.12 |  | 323.74 | 267.57 | LU_ | 418.51 | 426.2 | 334.74 |  |  | 393.15 | LV_ | 1 | 407.43 | 388.9 | 388.9 |  |  | 263.05 | MT_ | 586.21 | 553.02 | 615.37 |  |  |  | NL_ | 447.87 | 446.23 | 283.42 | 352.24 |  | 327.42 | PL_ | 0.21731 | 419.16 | 448.69 | 406.01 | 278.98 | 237.85 | 274.16 | PT_ | 449.78 | 463.82 | 422.12 | 482.67 |  | 348.82 | RO_ | 0.20545 | 411.36 | 418.72 | 293.17 | 266.89 |  | 367.2 | SE_ | 0.096502 | 407.64 | 598.8 | 333.26 | 299.35 |  |  | SI_ | 1 | 365.88 | 357.35 | 429.09 |  |  | 354.54 | SK_ | 1 | 428.85 | 427.35 |  | 296.26 | 289.62 | 366.72 | UK_ | 1.1105 | 403.15 | 448.97 | 312.08
2020-10-26 | EU_ | 436.5112 | 435.6055 | 353.4862 | 329.5971 | 254.6987 | 310.7081 | EUR_ | 437.842 | 429.3079 | 350.2916 | 326.2685 | 300.5911 | 351.4274 | AT_ | 387.4 | 416.54 | 337.1 | 288 |  |  | BE_ | 471.58 | 463.72 | 330.69 | 250.87 |  | 420.66 | BG_ | 0.5113 | 385.94 | 392.89 | 307.63 |  |  | 264.33 | CY_ | 1 | 463.05 | 504.89 | 446.76 | 527.21 |  |  | CZ_ | 0.036637 | 377.62 | 424.43 | 325.54 |  |  | 292.5 | DE_ | 436.88 | 429.6 | 325.72 |  |  | 398.72 | DK_ | 0.13439 | 535.26 | 502.2 | 593.86 | 494.48 |  |  | EE_ | 1 | 461.17 | 434.67 | 489.5 |  |  | 312.83 | ES_ | 481.67 | 468.59 | 329.16 | 289.43 |  | 514.25 | FI_ | 414.37 | 474.28 | 353.72 |  |  |  | FR_ | 412.38 | 390.12 | 421.62 | 320.94 |  | 579.83 | GR_ | 435.48 | 494.93 | 358.31 | 330.8 |  |  | HR_ | 0.13196 | 448.88 | 497.55 | 322.86 | 377.54 |  | 462.89 | HU_ | 0.0027396 | 437.85 | 453.78 | 453.78 | 430.23 |  | 431.72 | IE_ | 393.53 | 407.93 | 292.26 | 341.98 |  |  | IT_ | 409.08 | 414.17 | 486.43 | 336.5 |  | 337.89 | LT_ | 1 | 417.48 | 402.89 | 297.87 |  | 323.74 | 268.57 | LU_ | 434.75 | 444.15 | 349.65 |  |  | 395.93 | LV_ | 1 | 411.84 | 393.71 | 393.71 |  |  | 263.05 | MT_ | 586.21 | 553.02 | 615.37 |  |  |  | NL_ | 470.18 | 462.76 | 302.43 | 377.24 |  | 331.56 | PL_ | 0.21835 | 422.62 | 437.5 | 422.63 | 283.76 | 238.99 | 264.2 | PT_ | 459.54 | 468.7 | 427.81 | 480.48 |  | 348.82 | RO_ | 0.20514 | 424.11 | 431.06 | 304.83 | 369.14 |  | 367.77 | SE_ | 0.096642 | 435.76 | 609.57 | 351.14 | 320.17 |  |  | SI_ | 1 | 373.11 | 367.64 | 432.88 |  |  | 347.54 | SK_ | 1 | 438.02 | 438.18 |  | 296.26 | 289.62 | 370.89 | UK_ | 1.1019 | 400.39 | 445.72 | 329.38
2020-10-19 | EU_ | 444.448 | 437.9994 | 357.0498 | 328.9221 | 254.927 | 310.1273 | EUR_ | 446.7058 | 432.2552 | 353.987 | 327.1572 | 300.3468 | 351.1697 | AT_ | 393.23 | 428.2 | 341.56 | 282 |  |  | BE_ | 478.52 | 448.85 | 337.38 | 250.87 |  | 417.36 | BG_ | 0.5113 | 385.18 | 392.17 | 307.63 |  |  | 259.35 | CY_ | 1 | 463.32 | 506.17 | 446.8 | 527.21 |  |  | CZ_ | 0.036568 | 375.74 | 420.85 | 329.43 |  |  | 291.86 | DE_ | 449.81 | 433.05 | 328.31 |  |  | 398.72 | DK_ | 0.13439 | 546.03 | 502.22 | 593.87 | 494.49 |  |  | EE_ | 1 | 461.17 | 418 | 489.5 |  |  | 312 | ES_ | 486.91 | 472.17 | 334.51 | 290.92 |  | 515.02 | FI_ | 435.34 | 479.92 | 362.76 |  |  |  | FR_ | 425.92 | 397.39 | 426.88 | 318.37 |  | 584.86 | GR_ | 437.73 | 494.83 | 357.36 | 332.15 |  |  | HR_ | 0.13188 | 458 | 496.2 | 324.77 | 377.32 |  | 460.19 | HU_ | 0.0027394 | 442.64 | 450.88 | 450.88 | 431.01 |  | 408.81 | IE_ | 394.94 | 410.65 | 294.55 | 338.39 |  |  | IT_ | 410.24 | 415.78 | 489.36 | 337.83 |  | 338.26 | LT_ | 1 | 421.36 | 405.64 | 302.55 |  | 323.74 | 267.98 | LU_ | 452.7 | 444.15 | 349.65 |  |  | 395.93 | LV_ | 1 | 408.39 | 397.16 | 397.16 |  |  | 263.05 | MT_ | 586.21 | 553.02 | 615.37 |  |  |  | NL_ | 485.06 | 461.11 | 311.52 | 388.24 |  | 321.64 | PL_ | 0.21871 | 423.32 | 438.22 | 423.33 | 284.23 | 239.38 | 264.64 | PT_ | 466.04 | 468.7 | 428.62 | 483.2 |  | 352.89 | RO_ | 0.20505 | 421.28 | 428.15 | 302.55 | 265.25 |  | 367.66 | SE_ | 0.096546 | 455.48 | 619.23 | 357.12 | 326.13 |  |  | SI_ | 1 | 375.08 | 360.93 | 423.66 |  |  | 338.26 | SK_ | 1 | 438.02 | 438.18 |  | 295.9 | 289.26 | 370.89 | UK_ | 1.1039 | 401.45 | 446.49 | 337.27
2020-10-12 | EU_ | 449.6213 | 438.925 | 354.035 | 326.4591 | 256.4812 | 309.2399 | EUR_ | 450.9152 | 431.3471 | 337.4465 | 322.0359 | 292.185 | 349.6203 | AT_ | 398.23 | 433.2 | 342.33 | 282 |  |  | BE_ | 466.62 | 433.64 | 338.29 | 237.31 |  | 417.36 | BG_ | 0.5113 | 383.83 | 388.56 | 305.59 |  |  | 257.06 | CY_ | 1 | 464 | 506.91 | 447.61 | 527.21 |  |  | CZ_ | 0.036796 | 374.76 | 422.1 | 323.15 |  |  | 290.73 | DE_ | 460.16 | 435.63 | 323.99 |  |  | 393.54 | DK_ | 0.13435 | 567.38 | 502.08 | 593.71 | 480.92 |  |  | EE_ | 1 | 461.17 | 418 | 489.5 |  |  | 312 | ES_ | 487.97 | 472.13 | 329.65 | 283.59 |  | 514.74 | FI_ | 435.34 | 475.89 | 360.8 |  |  |  | FR_ | 422.2 | 390.7 | 422.56 | 319.23 |  | 583.84 | GR_ | 438.45 | 494.82 |  | 330.04 |  |  | HR_ | 0.13208 | 456.57 | 486.36 | 314.27 | 377.87 |  | 452.52 | HU_ | 0.0028025 | 463.59 | 461.32 | 461.32 | 486.62 |  | 403.15 | IE_ | 401.95 | 420.39 | 293.23 | 337.81 |  |  | IT_ | 409.82 | 416.21 | 489.21 | 336.94 |  | 337.78 | LT_ | 1 | 425.6 | 410.38 | 302.99 |  | 323.74 | 266.4 | LU_ | 467.23 | 444.15 | 331.23 |  |  | 365.37 | LV_ | 1 | 404.95 | 397.85 | 397.85 |  |  | 263.05 | MT_ | 586.21 | 553.02 | 615.37 |  |  |  | NL_ | 492.5 | 462.76 | 309.04 | 392.24 |  | 310.9 | PL_ | 0.22316 | 431.08 | 455.61 | 429.31 | 286.91 | 244.26 | 265.03 | PT_ | 463.6 | 465.45 | 423.75 | 473.19 |  | 352.89 | RO_ | 0.20523 | 420.97 | 426.23 | 281.33 | 369.17 |  | 368.04 | SE_ | 0.096216 | 464.09 | 616.58 | 357.98 | 328 |  |  | SI_ | 1 | 375.76 | 355.16 | 413.72 |  |  | 353.69 | SK_ | 1 | 435.52 | 438.18 |  | 283.87 | 277.23 | 370.89 | UK_ | 1.1038 | 401.47 | 446.24 | 334.78
2020-10-05 | EU_ | 447.189 | 436.1634 | 345.4534 | 321.0659 | 255.6505 | 307.0987 | EUR_ | 448.538 | 427.8951 | 329.2527 | 318.1227 | 291.6151 | 348.1063 | AT_ | 399.06 | 434.87 | 334.29 | 273 |  |  | BE_ | 471.58 | 415.87 | 315.81 | 237.31 |  | 387.6 | BG_ | 0.5113 | 381.52 | 387.27 | 290.33 |  |  | 255.47 | CY_ | 1 | 465.04 | 507.72 | 446.39 | 527.21 |  |  | CZ_ | 0.036906 | 371.21 | 422.11 | 321 |  |  | 292.3 | DE_ | 456.71 | 429.6 | 317.1 |  |  | 390.96 | DK_ | 0.13441 | 556.85 | 491.53 | 583.2 | 481.12 |  |  | EE_ | 1 | 461.17 | 418 | 489.5 |  |  | 312 | ES_ | 487.88 | 471.36 | 326.65 | 286.95 |  | 515.09 | FI_ | 428.89 | 467.02 | 346.89 |  |  |  | FR_ | 417.62 | 387.78 | 415.14 | 306.58 |  | 585.57 | GR_ | 439.38 | 496.67 |  | 315.9 |  |  | HR_ | 0.13214 | 458.88 | 482.35 | 311.23 | 378.04 |  | 452.83 | HU_ | 0.002792 | 462.34 | 455.42 | 455.42 | 477.26 |  | 408.53 | IE_ | 402.36 | 422.37 | 293.81 | 325.62 |  |  | IT_ | 409.5 | 417.59 | 487.92 | 322.72 |  | 337.72 | LT_ | 1 | 421.78 | 410.5 | 292.28 |  | 323.74 | 264.19 | LU_ | 467.23 | 430.47 | 339.12 |  |  | 365.37 | LV_ | 1 | 406.33 | 402.26 | 402.26 |  |  | 260.98 | MT_ | 586.21 | 553.02 | 615.37 |  |  |  | NL_ | 485.88 | 451.19 | 290.86 | 357.24 |  | 305.11 | PL_ | 0.22232 | 435.68 | 463.31 | 417.77 | 280.87 | 243.34 | 261.34 | PT_ | 457.1 | 461.38 | 422.12 | 472.52 |  | 352.08 | RO_ | 0.20517 | 404.12 | 417.72 | 296.66 | 339.14 |  | 369.08 | SE_ | 0.095561 | 456.19 | 601.83 | 342.17 | 311.15 |  |  | SI_ | 1 | 375.67 | 355.18 | 389.09 |  |  | 341.8 | SK_ | 1 | 426.35 | 437.35 |  | 283.03 | 276.39 | 368.39 | UK_ | 1.1012 | 401.22 | 445.74 | 321.86
2020-09-28 | EU_ | 445.4338 | 435.498 | 344.9228 | 318.5722 | 252.4786 | 305.8577 | EUR_ | 446.9809 | 428.1763 | 328.7148 | 315.311 | 287.3272 | 347.4441 | AT_ | 396.56 | 435.7 | 332.56 | 273 |  |  | BE_ | 487.94 | 427.69 | 322.18 | 237.79 |  | 380.99 | BG_ | 0.5113 | 381.09 | 386.89 | 291.95 |  |  | 254.83 | CY_ | 1 | 467.82 | 511.23 | 447.12 | 527.21 |  |  | CZ_ | 0.036855 | 367.87 | 419.19 | 321.57 |  |  | 293.03 | DE_ | 452.4 | 426.15 | 314.51 |  |  | 391.82 | DK_ | 0.1343 | 556.41 | 480.4 | 571.99 | 467.3 |  |  | EE_ | 1 | 481.17 | 458.83 | 498.67 |  |  | 277.83 | ES_ | 488.26 | 472.62 | 325.69 | 283.01 |  | 515.11 | FI_ | 418.6 | 475.04 | 350.55 |  |  |  | FR_ | 415.83 | 386.45 | 415.63 | 304.77 |  | 586.53 | GR_ | 438.44 | 496.66 |  | 313.86 |  |  | HR_ | 0.13245 | 465.27 | 486.78 | 311.97 | 378.94 |  | 448.72 | HU_ | 0.0027463 | 454.52 | 443.97 | 443.97 | 454.64 |  | 402.27 | IE_ | 409.05 | 430.72 | 287.9 | 324.52 |  |  | IT_ | 410.57 | 419.44 | 485.46 | 322.17 |  | 338.18 | LT_ | 1 | 427.36 | 417.09 | 295.88 |  | 323.74 | 264.18 | LU_ | 467.23 | 430.47 | 339.12 |  |  | 352.41 | LV_ | 1 | 412.66 | 410.24 | 410.24 |  |  | 260.98 | MT_ | 586.21 | 553.02 | 615.37 |  |  |  | NL_ | 481.75 | 446.23 | 294.99 | 369.24 |  | 287.76 | PL_ | 0.21977 | 433.37 | 460.56 | 426.56 | 277.65 | 240.55 | 259.24 | PT_ | 456.29 | 461.38 | 422.12 | 467.98 |  | 352.08 | RO_ | 0.20516 | 400.02 | 407.68 | 267.01 | 384.49 |  | 368.27 | SE_ | 0.094462 | 454.64 | 598.99 | 342.08 | 304.36 |  |  | SI_ | 1 | 376.94 | 357.43 | 395.94 |  |  | 355.99 | SK_ | 1 | 410.52 | 437.35 |  | 276.71 | 270.07 | 363.39 | UK_ | 1.1049 | 402.97 | 447.68 | 330.05
2020-09-21 | EU_ | 447.7203 | 439.6387 | 345.8905 | 318.614 | 253.2575 | 305.5498 | EUR_ | 448.1606 | 431.773 | 329.6356 | 315.0218 | 279.9524 | 347.7866 | AT_ | 398.23 | 440.7 | 337.36 | 258 |  |  | BE_ | 464.63 | 417.69 | 330.61 | 217.48 |  | 365.29 | BG_ | 0.5113 | 381.85 | 392.51 | 291.95 |  |  | 255.64 | CY_ | 1 | 470.4 | 516.12 | 448.07 | 527.21 |  |  | CZ_ | 0.037064 | 370.51 | 423.5 | 321.04 |  |  | 294.2 | DE_ | 456.71 | 434.77 | 313.65 |  |  | 395.27 | DK_ | 0.13439 | 578.3 | 502.23 | 583.14 | 481.06 |  |  | EE_ | 1 | 481.17 | 458.83 | 498.67 |  |  | 277.83 | ES_ | 487.74 | 475.42 | 323.84 | 287.02 |  | 515.25 | FI_ | 411.34 | 479.88 | 351.2 |  |  |  | FR_ | 413.74 | 386.83 | 416.36 | 299.88 |  | 584.08 | GR_ | 438.37 | 498.24 |  | 314.76 |  |  | HR_ | 0.1326 | 456.26 | 481.08 | 309.15 | 359.49 |  | 435.44 | HU_ | 0.0027542 | 449.3 | 437.83 | 437.83 | 455.94 |  | 403.25 | IE_ | 412.61 | 433.78 | 287.81 | 313.75 |  |  | IT_ | 409.88 | 421.46 | 490.61 | 324.5 |  | 338.55 | LT_ | 1 | 429.41 | 420.74 | 298.42 |  | 323.74 | 264.47 | LU_ | 478.34 | 430.47 | 327.72 |  |  | 345 | LV_ | 1 | 418.18 | 413.96 | 413.96 |  |  | 260.98 | MT_ | 586.21 | 553.02 | 615.37 |  |  |  | NL_ | 487.54 | 448.71 | 299.12 | 373.24 |  | 286.93 | PL_ | 0.22303 | 439.76 | 467.41 | 426.58 | 277.36 | 244.12 | 258.03 | PT_ | 457.91 | 471.95 | 422.93 | 457.91 |  | 352.89 | RO_ | 0.20576 | 400.05 | 407.61 | 283.4 | 372.74 |  | 369.23 | SE_ | 0.096103 | 464.39 | 613.93 | 348.64 | 307.82 |  |  | SI_ | 1 | 385.07 | 378 | 416.13 |  |  | 356.53 | SK_ | 1 | 410.52 | 438.18 |  | 265.84 | 259.2 | 367.55 | UK_ | 1.0916 | 398.13 | 442.31 | 326.09
2020-09-14 | EU_ | 446.738 | 444.8335 | 357.9986 | 317.6026 | 257.6256 | 307.9901 | EUR_ | 447.616 | 437.394 | 342.0207 | 316.4888 | 291.7643 | 348.1139 | AT_ | 399.06 | 444.04 | 341.78 | 265 |  |  | BE_ | 493.89 | 450.01 | 310.69 | 230.97 |  | 365.29 | BG_ | 0.5113 | 383.43 | 402.22 | 294.51 |  |  | 256.49 | CY_ | 1 | 471.99 | 517.54 | 445.11 | 527.21 |  |  | CZ_ | 0.037509 | 377.07 | 431.99 | 326.16 |  |  | 298.75 | DE_ | 451.53 | 433.91 | 341.24 |  |  | 395.27 | DK_ | 0.13441 | 556.87 | 480.79 | 561.71 | 467.69 |  |  | EE_ | 1 | 481.17 | 458.83 | 498.67 |  |  | 277.83 | ES_ | 487.95 | 480.6 | 332.36 | 293.53 |  | 514.92 | FI_ | 415.37 | 478.26 | 341.73 |  |  |  | FR_ | 419.66 | 398.77 | 419.63 | 289.95 |  | 584.72 | GR_ | 441.85 | 504.87 |  | 297.8 |  |  | HR_ | 0.13268 | 462.8 | 498.78 | 325.26 | 384.65 |  | 435.7 | HU_ | 0.002796 | 461.47 | 457.56 | 457.56 | 462.86 |  | 410.19 | IE_ | 414.43 | 439.48 | 299.09 | 310.22 |  |  | IT_ | 412.62 | 427.09 | 487.07 | 312.61 |  | 339.08 | LT_ | 1 | 431.68 | 427.14 | 292.35 |  | 323.74 | 263.85 | LU_ | 460.39 | 430.47 | 321.58 |  |  | 345 | LV_ | 1 | 423.68 | 424.71 | 424.7 |  |  | 260.98 | MT_ | 586.21 | 553.02 | 615.37 |  |  |  | NL_ | 479.27 | 446.23 | 274.33 | 353.24 |  | 286.93 | PL_ | 0.2247 | 442.34 | 472.09 | 418.12 | 272.13 | 245.94 | 263.54 | PT_ | 461.17 | 479.27 | 436.75 | 483.91 |  | 353.7 | RO_ | 0.20585 | 401.8 | 412.67 | 283.52 | 327.39 |  | 370.01 | SE_ | 0.09599 | 443.87 | 600.08 | 339.86 | 293.73 |  |  | SI_ | 1 | 385.38 | 379.71 | 416.23 |  |  | 356.89 | SK_ | 1 | 412.18 | 441.52 |  | 283.25 | 276.61 | 368.39 | UK_ | 1.0847 | 395.78 | 439.64 | 318.41
2020-09-07 | EU_ | 452.6351 | 455.7537 | 364.9502 | 325.5739 | 259.2242 | 308.9519 | EUR_ | 453.8741 | 448.8116 | 348.5004 | 323.9003 | 298.0333 | 348.565 | AT_ | 402.4 | 449.87 | 355.69 | 279 |  |  | BE_ | 513.89 | 478.44 | 323.42 | 248.27 |  | 369.42 | BG_ | 0.5113 | 383.86 | 408.02 | 324 |  |  | 256.83 | CY_ | 1 | 460.45 | 510 | 445.37 | 527.21 |  |  | CZ_ | 0.037781 | 381.21 | 441.28 | 335.68 |  |  | 299.2 | DE_ | 457.57 | 449.43 | 341.24 |  |  | 396.13 | DK_ | 0.13439 | 556.77 | 502.21 | 572.36 | 467.61 |  |  | EE_ | 1 | 481.17 | 458.83 | 498.67 |  |  | 277.83 | ES_ | 494.1 | 492.73 | 345.06 | 295.83 |  | 514.76 | FI_ | 424.24 | 491.97 | 363.2 |  |  |  | FR_ | 419.05 | 406.73 | 432.28 | 309.46 |  | 586.41 | GR_ | 445.66 | 512.58 |  | 315.85 |  |  | HR_ | 0.1327 | 473.99 | 514.01 | 340.15 | 401.27 |  | 431.61 | HU_ | 0.0027784 | 458.57 | 470.35 | 470.35 | 347.92 |  | 406.66 | IE_ | 413.43 | 438.82 | 316.14 | 333.69 |  |  | IT_ | 417.9 | 433.12 | 497.72 | 319.61 |  | 339.16 | LT_ | 1 | 435.72 | 432.79 | 309.22 |  | 323.74 | 269.16 | LU_ | 473.21 | 462.09 | 363.68 |  |  | 358.89 | LV_ | 1 | 426.44 | 432.28 | 432.28 |  |  | 260.98 | MT_ | 586.21 | 553.02 | 615.37 |  |  |  | NL_ | 490.84 | 466.07 | 285.07 | 370.24 |  | 282.8 | PL_ | 0.2247 | 445.81 | 474.66 | 428.83 | 282.5 | 245.94 | 265.8 | PT_ | 470.92 | 481.71 | 448.14 | 483.91 |  | 353.7 | RO_ | 0.20595 | 406.67 | 432 | 293.4 | 370.03 |  | 368.25 | SE_ | 0.096441 | 459.39 | 617.64 | 351.95 | 303.21 |  |  | SI_ | 1 | 382.25 | 389.86 | 410.71 |  |  | 358.9 | SK_ | 1 | 419.68 | 458.18 |  | 292.49 | 285.85 | 371.72 | UK_ | 1.1132 | 406.57 | 451.55 | 345.13
2020-08-31 | EU_ | 455.2009 | 461.8081 | 371.6777 | 325.7816 | 261.0671 | 308.7772 | EUR_ | 456.0104 | 454.46 | 354.5906 | 323.1468 | 296.5542 | 350.0379 | AT_ | 405.73 | 454.04 | 360.13 | 279 |  |  | BE_ | 491.16 | 466.62 | 344.08 | 248.27 |  | 369.42 | BG_ | 0.5113 | 381.9 | 410.49 | 324 |  |  | 257.47 | CY_ | 1 | 460.65 | 510 | 445.37 | 527.21 |  |  | CZ_ | 0.038156 | 386.06 | 447.45 | 347.3 |  |  | 301.95 | DE_ | 463.6 | 458.05 | 343.82 |  |  | 396.13 | DK_ | 0.13434 | 567.31 | 523.52 | 593.64 | 467.43 |  |  | EE_ | 1 | 481.17 | 458.83 | 498.67 |  |  | 277.83 | ES_ | 495.36 | 496.56 | 349.76 | 287.37 |  | 514.73 | FI_ | 424.24 | 499.23 | 379.03 |  |  |  | FR_ | 419.45 | 414.13 | 439.18 | 317.31 |  | 593.72 | GR_ | 446.31 | 514.73 |  | 325.08 |  |  | HR_ | 0.13284 | 466.31 | 516.9 | 339.45 | 401.7 |  | 428.03 | HU_ | 0.0028206 | 477 | 487.6 | 487.6 | 362 |  | 420.39 | IE_ | 401.97 | 430.38 | 318.83 | 336.09 |  |  | IT_ | 419.21 | 436.03 | 507.41 | 331.39 |  | 340.1 | LT_ | 1 | 439.64 | 437.61 | 317.36 |  | 323.74 | 269.92 | LU_ | 473.21 | 462.09 | 363.68 |  |  | 358.89 | LV_ | 1 | 428.78 | 433.66 | 433.66 |  |  | 260.98 | MT_ | 586.21 | 553.02 | 615.37 |  |  |  | NL_ | 494.98 | 483.42 | 299.12 | 399.24 |  | 296.02 | PL_ | 0.22742 | 446.9 | 478.56 | 442.58 | 281.53 | 248.92 | 263.22 | PT_ | 470.11 | 495.53 | 450.57 | 480.75 |  | 356.95 | RO_ | 0.20662 | 407.55 | 438.3 | 325.64 | 350.65 |  | 369.02 | SE_ | 0.097193 | 461.1 | 631.32 | 369.7 | 318.21 |  |  | SI_ | 1 | 383.95 | 394.61 | 422.74 |  |  | 356.97 | SK_ | 1 | 419.68 | 466.52 |  | 290.31 | 283.67 | 370.05 | UK_ | 1.116 | 406.9 | 452.36 | 367.83
2020-08-24 | EU_ | 451.1878 | 463.9787 | 375.7508 | 326.6472 | 260.504 | 310.4731 | EUR_ | 451.4353 | 457.4914 | 358.658 | 324.2246 | 294.5799 | 350.9595 | AT_ | 394.9 | 448.2 | 364.21 | 279 |  |  | BE_ | 484.3 | 470.5 | 351.76 | 248.27 |  | 369.42 | BG_ | 0.5113 | 381.39 | 398.73 | 332.34 |  |  | 257.68 | CY_ | 1 | 462.17 | 510.68 | 445.99 | 525.65 |  |  | CZ_ | 0.038327 | 388.27 | 450.16 | 350.82 |  |  | 304.6 | DE_ | 456.71 | 462.36 | 348.13 |  |  | 399.58 | DK_ | 0.13435 | 567.34 | 523.54 | 593.67 | 480.89 |  |  | EE_ | 1 | 481.17 | 458.83 | 498.67 |  |  | 277.83 | ES_ | 491.28 | 498.07 | 354.69 | 291.46 |  | 514.99 | FI_ | 421.02 | 502.46 | 381.31 |  |  |  | FR_ | 421.64 | 421.06 | 442.32 | 314.44 |  | 596.62 | GR_ | 444.83 | 514.69 |  | 323.09 |  |  | HR_ | 0.13275 | 462.92 | 517.72 | 340.29 | 401.43 |  | 430.72 | HU_ | 0.0028504 | 468.08 | 491.11 | 491.11 | 465.3 |  | 419.9 | IE_ | 403.68 | 437.78 | 322.18 | 333.54 |  |  | IT_ | 418.88 | 436.34 | 511.37 | 330.5 |  | 341.14 | LT_ | 1 | 431.3 | 433.59 | 318.69 |  | 323.74 | 265.12 | LU_ | 462.1 | 474.06 | 363.68 |  |  | 343.15 | LV_ | 1 | 419.55 | 430.9 | 430.9 |  |  | 260.98 | MT_ | 586.21 | 553.02 | 615.37 |  |  |  | NL_ | 488.36 | 485.9 | 296.64 | 397.24 |  | 296.85 | PL_ | 0.22735 | 444.29 | 476.82 | 444.09 | 279.86 | 248.84 | 266.41 | PT_ | 466.04 | 496.34 | 450.57 | 479.6 |  | 356.95 | RO_ | 0.20661 | 403.26 | 440.75 | 330.23 | 340.24 |  | 368.79 | SE_ | 0.096441 | 459.39 | 627.67 | 367.85 | 314.88 |  |  | SI_ | 1 | 368.4 | 399.28 | 421.64 |  |  | 357.67 | SK_ | 1 | 420.52 | 466.52 |  | 287.4 | 280.76 | 372.55 | UK_ | 1.109 | 403.66 | 449.13 | 371.43
2020-08-17 | EU_ | 449.9253 | 464.7931 | 377.4955 | 325.1953 | 260.1362 | 311.7618 | EUR_ | 450.0358 | 457.838 | 360.2578 | 321.329 | 292.8159 | 349.8166 | AT_ | 395.73 | 451.54 | 369.32 | 273 |  |  | BE_ | 480.91 | 475.05 | 357.14 | 243.11 |  | 369.42 | BG_ | 0.5113 | 381.39 | 398.73 | 332.34 |  |  | 257.68 | CY_ | 1 | 461.91 | 512.67 | 446.02 | 462.17 |  |  | CZ_ | 0.038256 | 388.52 | 452.06 | 353.58 |  |  | 308.21 | DE_ | 454.98 | 463.22 | 348.13 |  |  | 399.58 | DK_ | 0.13428 | 556.33 | 523.3 | 593.39 | 494.09 |  |  | EE_ | 1 | 481.17 | 458.83 | 499.5 |  |  | 277.83 | ES_ | 488.92 | 498.04 | 358.99 | 286.86 |  | 515.25 | FI_ | 413.76 | 495.2 | 384.76 |  |  |  | FR_ | 418.37 | 421.49 | 445.21 | 315.35 |  | 593.52 | GR_ | 444.05 | 515.43 |  | 324.42 |  |  | HR_ | 0.1328 | 452.48 | 521.12 | 341.49 | 401.59 |  | 434.4 | HU_ | 0.0028692 | 469.77 | 495.51 | 495.51 | 468.37 |  | 427.33 | IE_ | 409.94 | 432.34 | 321.12 | 328.63 |  |  | IT_ | 417.69 | 435.51 | 514.59 | 332.39 |  | 339.84 | LT_ | 1 | 432.31 | 435.21 | 321.31 |  | 323.74 | 265.46 | LU_ | 441.59 | 474.06 | 363.68 |  |  | 343.15 | LV_ | 1 | 407.85 | 429.53 | 429.53 |  |  | 260.98 | MT_ | 586.21 | 553.02 | 615.37 |  |  |  | NL_ | 490.84 | 489.21 | 294.17 | 411.24 |  | 291.89 | PL_ | 0.22745 | 442.26 | 475.97 | 447.5 | 279.01 | 248.95 | 270.75 | PT_ | 463.6 | 492.28 | 451.39 | 475.43 |  | 356.95 | RO_ | 0.20686 | 417.74 | 454.53 | 301.22 | 349.49 |  | 369.72 | SE_ | 0.096986 | 460.97 | 639.13 | 375.04 | 322.28 |  |  | SI_ | 1 | 369.14 | 400.61 | 426.87 |  |  | 357.8 | SK_ | 1 | 420.52 | 466.52 |  | 284.8 | 278.16 | 370.89 | UK_ | 1.1034 | 399.98 | 445.57 | 370.99
2020-08-10 | EU_ | 445.6789 | 465.0184 | 378.0902 | 317.0829 | 259.6284 | 309.2215 | EUR_ | 446.8564 | 458.6564 | 360.6634 | 312.3743 | 291.7304 | 349.8048 | AT_ | 392.4 | 449.87 | 369.93 | 267 |  |  | BE_ | 476.78 | 485.31 | 356.56 | 243.11 |  | 375.21 | BG_ | 0.5113 | 380.24 | 398.73 | 332.34 |  |  | 257.47 | CY_ | 1 | 462.64 | 514.58 | 446.76 | 462.17 |  |  | CZ_ | 0.038193 | 388.01 | 453.22 | 358.9 |  |  | 304.51 | DE_ | 451.53 | 464.94 | 348.13 |  |  | 396.99 | DK_ | 0.13427 | 541.23 | 535.05 | 614.48 | 465.16 |  |  | EE_ | 1 | 481.17 | 458.83 | 499.5 |  |  | 277.83 | ES_ | 485.33 | 496.9 | 356.21 | 268.41 |  | 515.44 | FI_ | 421.82 | 510.52 | 386.99 |  |  |  | FR_ | 415.38 | 421.19 | 447.74 | 312.51 |  | 597.22 | GR_ | 441.78 | 514.61 |  | 322.75 |  |  | HR_ | 0.13364 | 449.03 | 525.47 | 344.71 | 404.13 |  | 441.52 | HU_ | 0.002897 | 453.73 | 495.47 | 495.47 | 470.59 |  | 432.77 | IE_ | 402.13 | 433.39 | 317.37 | 330.63 |  |  | IT_ | 417.22 | 435.32 | 515.44 | 331.5 |  | 339.58 | LT_ | 1 | 433.6 | 431.08 | 322.25 |  | 323.74 | 269.76 | LU_ | 441.59 | 474.06 | 363.68 |  |  | 343.15 | LV_ | 1 | 412.25 | 436.42 | 436.42 |  |  | 260.98 | MT_ | 586.21 | 553.02 | 615.37 |  |  |  | NL_ | 479.27 | 490.03 | 291.69 | 405.24 |  | 291.89 | PL_ | 0.22716 | 431.13 | 465.98 | 448.35 | 280.26 | 248.64 | 263.91 | PT_ | 462.79 | 492.28 | 453.01 | 477.38 |  | 358.58 | RO_ | 0.20678 | 417.55 | 454.03 | 313.09 | 368.01 |  | 370.34 | SE_ | 0.097272 | 459.22 | 652.68 | 379.18 | 319.73 |  |  | SI_ | 1 | 375.84 | 401.14 | 435.11 |  |  | 355.8 | SK_ | 1 | 419.68 | 465.68 |  | 276.79 | 276.56 | 370.05 | UK_ | 1.1092 | 401.87 | 448.02 | 374.2
2020-08-03 | EU_ | 444.8432 | 464.8596 | 377.5517 | 316.6667 | 258.8759 | 308.7287 | EUR_ | 446.9528 | 458.9582 | 360.0779 | 312.9011 | 291.7304 | 349.772 | AT_ | 393.23 | 453.2 | 376.17 | 273 |  |  | BE_ | 483.72 | 475.54 | 348.95 | 220.49 |  | 375.21 | BG_ | 0.5113 | 373.5 | 409.17 | 351.77 |  |  | 253.94 | CY_ | 1 | 463.2 | 514.51 | 446.13 | 462.17 |  |  | CZ_ | 0.037995 | 389.52 | 452.35 | 350.7 |  |  | 303.69 | DE_ | 451.53 | 466.67 | 348.13 |  |  | 395.27 | DK_ | 0.13429 | 519.83 | 524.4 | 603.85 | 451.82 |  |  | EE_ | 1 | 481.17 | 458.83 | 499.5 |  |  | 277.83 | ES_ | 487.81 | 497.83 | 359.52 | 275.77 |  | 515.58 | FI_ | 408.11 | 496 | 381.32 |  |  |  | FR_ | 414.94 | 420.35 | 449.27 | 305.78 |  | 599.12 | GR_ | 442.68 | 514.65 |  | 314.38 |  |  | HR_ | 0.13377 | 461.13 | 533.58 | 356.82 | 404.52 |  | 446.23 | HU_ | 0.0028925 | 462.54 | 505.54 | 505.54 | 469.87 |  | 435.59 | IE_ | 400.51 | 433.56 | 317.46 | 323.46 |  |  | IT_ | 420.5 | 438.62 | 513.42 | 326.94 |  | 339.92 | LT_ | 1 | 432.11 | 437.5 | 318.85 |  | 323.74 | 273.5 | LU_ | 456.12 | 474.06 | 373.33 |  |  | 344.08 | LV_ | 1 | 395.04 | 423.33 | 423.33 |  |  | 244.45 | MT_ | 586.21 | 553.02 | 615.37 |  |  |  | NL_ | 472.66 | 487.55 | 285.07 | 398.24 |  | 291.89 | PL_ | 0.22624 | 429.28 | 462.46 | 448.41 | 278.23 | 247.63 | 263.4 | PT_ | 463.6 | 492.28 | 453.83 | 477.38 |  | 358.58 | RO_ | 0.2068 | 412.42 | 449.3 | 332.24 | 362.06 |  | 371.14 | SE_ | 0.097127 | 449.45 | 643.32 | 375.51 | 314.21 |  |  | SI_ | 1 | 374.67 | 400.8 | 435.83 |  |  | 356.68 | SK_ | 1 | 423.02 | 468.18 |  | 281.14 | 276.56 | 370.05 | UK_ | 1.111 | 401.55 | 448.4 | 369.76
2020-07-27 | EU_ | 452.4267 | 469.5453 | 387.6337 | 322.6624 | 259.6507 | 310.0481 | EUR_ | 455.3466 | 464.5912 | 369.9135 | 319.0345 | 291.7304 | 350.425 | AT_ | 394.9 | 451.54 | 376.17 | 273 |  |  | BE_ | 471.24 | 477.77 | 365.23 | 220.49 |  | 375.21 | BG_ | 0.5113 | 373.5 | 409.17 | 351.77 |  |  | 253.94 | CY_ | 1 | 463.06 | 514.48 | 445.98 | 462.17 |  |  | CZ_ | 0.038178 | 392.12 | 454.94 | 359.17 |  |  | 305.19 | DE_ | 466.19 | 475.29 | 359.34 |  |  | 396.13 | DK_ | 0.13434 | 541.54 | 535.36 | 614.84 | 478.87 |  |  | EE_ | 1 | 479.5 | 458.83 | 506.17 |  |  | 277.83 | ES_ | 489.76 | 499.55 | 360.89 | 284.93 |  | 515.7 | FI_ | 443.57 | 515.97 | 394.06 |  |  |  | FR_ | 430.11 | 430.42 | 458.03 | 306.75 |  | 595.22 | GR_ | 444.81 | 516.04 |  | 320.46 |  |  | HR_ | 0.13304 | 459.69 | 526.43 | 350.62 | 402.33 |  | 443.81 | HU_ | 0.0028909 | 472.75 | 516.79 | 516.79 | 469.61 |  | 435.32 | IE_ | 399.2 | 429.9 | 318.34 | 327.79 |  |  | IT_ | 422.06 | 439.76 | 521 | 332.94 |  | 339.93 | LT_ | 1 | 438.24 | 444.21 | 325.73 |  | 323.74 | 276.75 | LU_ | 456.12 | 474.06 | 373.33 |  |  | 344.08 | LV_ | 1 | 432.23 | 448.4 | 448.4 |  |  | 260.98 | MT_ | 586.21 | 553.02 | 615.37 |  |  |  | NL_ | 481.75 | 497.47 | 285.9 | 416.24 |  | 296.02 | PL_ | 0.22719 | 423.21 | 456.3 | 454.9 | 275.42 | 248.67 | 266.11 | PT_ | 466.86 | 493.9 | 453.01 | 477.38 |  | 360.21 | RO_ | 0.20703 | 423.61 | 459.91 | 340.71 | 316.82 |  | 371.42 | SE_ | 0.097392 | 465.79 | 657.15 | 385.42 | 327.43 |  |  | SI_ | 1 | 375.29 | 398.99 | 435.67 |  |  | 357.32 | SK_ | 1 | 434.68 | 474.02 |  | 283.2 | 276.56 | 360.89 | UK_ | 1.0948 | 393.44 | 439.89 | 372.12
2020-07-20 | EU_ | 447.6048 | 464.79 | 387.3673 | 323.5396 | 257.9998 | 309.6929 | EUR_ | 451.1902 | 460.0238 | 369.9086 | 319.8238 | 294.6342 | 350.7963 | AT_ | 393.23 | 454.04 | 376.42 | 273 |  |  | BE_ | 446.45 | 447.53 | 362.26 | 220.49 |  | 375.21 | BG_ | 0.5113 | 368.99 | 403.71 | 351.77 |  |  | 250.78 | CY_ | 1 | 466.35 | 513.99 | 449.12 | 449.93 |  |  | CZ_ | 0.037597 | 383.57 | 446.55 | 354.98 |  |  | 300.41 | DE_ | 457.57 | 464.94 | 359.34 |  |  | 396.99 | DK_ | 0.13426 | 530.48 | 524.3 | 592.99 | 451.73 |  |  | EE_ | 1 | 482.83 | 459.67 | 507.83 |  |  | 277.83 | ES_ | 489.62 | 497.45 | 357.32 | 284.87 |  | 515.92 | FI_ | 437.12 | 507.1 | 391.03 |  |  |  | FR_ | 432.42 | 428.09 | 462.16 | 308.67 |  | 595.57 | GR_ | 444.03 | 514.49 |  | 321.19 |  |  | HR_ | 0.13273 | 462.86 | 530.29 | 356.17 | 401.38 |  | 445.85 | HU_ | 0.0028364 | 468.37 | 506.79 | 506.79 | 470.42 |  | 426.3 | IE_ | 400.42 | 431.2 | 315.79 | 329.53 |  |  | IT_ | 422.91 | 440.66 | 520.94 | 333.83 |  | 339.87 | LT_ | 1 | 436.15 | 445.85 | 324.64 |  | 323.74 | 275.8 | LU_ | 456.12 | 474.06 | 373.33 |  |  | 344.08 | LV_ | 1 | 430.16 | 447.71 | 447.71 |  |  | 263.05 | MT_ | 586.21 | 553.02 | 615.37 |  |  |  | NL_ | 478.45 | 494.99 | 287.55 | 415.24 |  | 300.98 | PL_ | 0.22426 | 413.33 | 449.18 | 453.27 | 243.52 | 245.46 | 265.92 | PT_ | 470.92 | 493.9 | 453.83 | 481.81 |  | 360.21 | RO_ | 0.20653 | 420.07 | 461.51 | 318.98 | 382.96 |  | 370.52 | SE_ | 0.097078 | 463.43 | 660.7 | 383.09 | 328.61 |  |  | SI_ | 1 | 373.56 | 398.75 | 432.12 |  |  | 356.28 | SK_ | 1 | 435.52 | 474.02 |  | 287.48 | 280.84 | 364.22 | UK_ | 1.1041 | 392.77 | 439.9 | 373.55
2020-07-13 | EU_ | 449.665 | 464.1625 | 396.4608 | 324.5777 | 242.6296 | 305.9785 | EUR_ | 454.8286 | 461.0342 | 378.8677 | 320.8398 | 290.1021 | 350.238 | AT_ | 390.73 | 450.7 | 383.84 | 273 |  |  | BE_ | 479.26 | 483.15 | 359.61 | 220.49 |  | 375.21 | BG_ | 0.5113 | 364.64 | 398.13 | 343.08 |  |  | 246.14 | CY_ | 1 | 454.47 | 491.09 | 437.09 | 449.93 |  |  | CZ_ | 0.037526 | 374.16 | 438.3 | 357.01 |  |  | 297.74 | DE_ | 466.19 | 470.12 | 377.44 |  |  | 395.27 | DK_ | 0.13432 | 552.2 | 535.27 | 603.99 | 451.93 |  |  | EE_ | 1 | 466.17 | 460.5 | 507.83 |  |  | 291.17 | ES_ | 486.77 | 494.14 | 364.14 | 280.36 |  | 515.78 | FI_ | 427.44 | 499.85 | 392.51 |  |  |  | FR_ | 428.75 | 425.92 | 461.21 | 312.66 |  | 594.15 | GR_ | 443.1 | 512.8 |  | 323.74 |  |  | HR_ | 0.13273 | 454.26 | 521.79 | 349.8 | 401.38 |  | 441.6 | HU_ | 0.0028262 | 459.47 | 504.63 | 504.63 | 459.1 |  | 424.84 | IE_ | 385.06 | 425.1 | 317.46 | 330.58 |  |  | IT_ | 422.26 | 440.24 | 519.65 | 354.17 |  | 339.78 | LT_ | 1 | 428.69 | 433.21 | 327.07 |  | 323.74 | 273.6 | LU_ | 456.12 | 474.06 | 373.33 |  |  | 349.63 | LV_ | 1 | 417.07 | 435.32 | 435.32 |  |  | 263.05 | MT_ | 586.21 | 553.02 | 615.37 |  |  |  | NL_ | 488.36 | 499.95 | 296.64 | 425.24 |  | 299.33 | PL_ | 0.22342 | 401.28 | 437.37 | 462.57 | 275.4 | 226.38 | 258.19 | PT_ | 471.73 | 491.47 | 448.95 | 477.9 |  | 360.21 | RO_ | 0.20643 | 413.9 | 456.07 | 307.43 | 349.88 |  | 371.17 | SE_ | 0.096308 | 474.55 | 661.32 | 386.37 | 331.49 |  |  | SI_ | 1 | 369.23 | 386.56 | 422.74 |  |  | 356.96 | SK_ | 1 | 434.68 | 466.52 |  | 280.8 | 274.16 | 361.72 | UK_ | 1.1119 | 386.34 | 437.41 | 374.11
2020-07-06 | EU_ | 441.9005 | 457.9666 | 394.057 | 308.927 | 242.8264 | 305.1299 | EUR_ | 446.992 | 454.5264 | 376.7113 | 303.26 | 289.8511 | 349.891 | AT_ | 382.4 | 442.37 | 383.77 | 266 |  |  | BE_ | 458.85 | 447.94 | 364.57 | 234.55 |  | 375.21 | BG_ | 0.5113 | 357.36 | 389.06 | 334.39 |  |  | 242.3 | CY_ | 1 | 455.01 | 491.09 | 437.78 | 449.93 |  |  | CZ_ | 0.037446 | 366.19 | 433.18 | 353.59 |  |  | 290.64 | DE_ | 456.71 | 471.84 | 375.72 |  |  | 400.44 | DK_ | 0.1342 | 540.96 | 524.05 | 592.7 | 451.51 |  |  | EE_ | 1 | 432 | 456.33 | 497.83 |  |  | 295.33 | ES_ | 479.05 | 485.27 | 354.29 | 245.38 |  | 515.8 | FI_ | 410.5 | 493.39 | 390.36 |  |  |  | FR_ | 416.83 | 414.1 | 456.67 | 305.08 |  | 587.59 | GR_ | 439.95 | 508.85 |  | 320.76 |  |  | HR_ | 0.13226 | 454.75 | 515.7 | 345.06 | 399.95 |  | 439.92 | HU_ | 0.0028342 | 454.08 | 496.89 | 496.89 | 430.9 |  | 419.7 | IE_ | 383.59 | 420.55 | 303.23 | 326.26 |  |  | IT_ | 419.82 | 438.17 | 519.04 | 353.61 |  | 339.44 | LT_ | 1 | 417.39 | 422.64 | 305.05 |  | 323.74 | 276.04 | LU_ | 456.12 | 461.24 | 356.67 |  |  | 357.97 | LV_ | 1 | 410.87 | 429.12 | 429.12 |  |  | 258.91 | MT_ | 586.21 | 553.02 | 615.37 |  |  |  | NL_ | 485.06 | 497.47 | 275.98 | 399.24 |  | 290.23 | PL_ | 0.22377 | 393.81 | 433.6 | 458.95 | 271.36 | 226.73 | 257.74 | PT_ | 458.73 | 470.33 | 444.88 | 474.86 |  | 354.52 | RO_ | 0.20672 | 407.1 | 454.83 | 298.13 | 336.02 |  | 371.75 | SE_ | 0.095376 | 466.45 | 657.36 | 381.1 | 329.24 |  |  | SI_ | 1 | 369.16 | 387.68 | 417.73 |  |  | 355.57 | SK_ | 1 | 427.18 | 466.52 |  | 280.43 | 273.79 | 353.39 | UK_ | 1.1049 | 367.27 | 419.03 | 369.02
2020-06-29 | EU_ | 431.9073 | 451.8806 | 388.2764 | 305.4511 | 241.7761 | 303.2412 | EUR_ | 436.5629 | 448.4635 | 371.3246 | 300.1716 | 285.3529 | 348.6976 | AT_ | 379.97 | 439.53 | 383.64 | 273 |  |  | BE_ | 429.26 | 439.84 | 349.78 | 234.55 |  | 372.73 | BG_ | 0.5113 | 351.94 | 384.92 | 319.56 |  |  | 241.28 | CY_ | 1 | 456.18 | 491.01 | 439.4 | 449.93 |  |  | CZ_ | 0.037247 | 353.12 | 417.86 | 335.54 |  |  | 288.6 | DE_ | 435.42 | 453.97 | 368.06 |  |  | 388.03 | DK_ | 0.13417 | 519.38 | 513.21 | 571.12 | 438.01 |  |  | EE_ | 1 | 432 | 456.33 | 497.83 |  |  | 295.33 | ES_ | 473.9 | 480.79 | 346.7 | 248.76 |  | 515.73 | FI_ | 412.92 | 487.75 | 379.6 |  |  |  | FR_ | 424.47 | 416.17 | 461.58 | 303.65 |  | 585.02 | GR_ | 437.57 | 506.59 |  | 310.5 |  |  | HR_ | 0.13212 | 443.6 | 504.58 | 335.92 | 399.52 |  | 430.89 | HU_ | 0.0028066 | 452.3 | 490.25 | 490.25 | 426.7 |  | 400.47 | IE_ | 382.21 | 421.6 | 307.64 | 326.26 |  |  | IT_ | 418.47 | 436.31 | 508.59 | 344.28 |  | 339.87 | LT_ | 1 | 406.02 | 413.1 | 296.36 |  | 323.74 | 272.19 | LU_ | 450.99 | 461.24 | 373.33 |  |  | 357.97 | LV_ | 1 | 432.91 | 449.09 | 449.08 |  |  | 273.38 | MT_ | 586.21 | 553.02 | 615.37 |  |  |  | NL_ | 485.06 | 493.34 | 278.46 | 399.24 |  | 294.37 | PL_ | 0.22389 | 390.57 | 433.38 | 452.04 | 270.15 | 226.86 | 254.77 | PT_ | 453.04 | 466.26 | 440.82 | 455.12 |  | 351.26 | RO_ | 0.20644 | 401.6 | 449.51 | 297.73 | 363.3 |  | 373.1 | SE_ | 0.095438 | 452.93 | 639.39 | 369.98 | 316.57 |  |  | SI_ | 1 | 341.02 | 364.8 | 404.23 |  |  | 355.87 | SK_ | 1 | 364.68 | 464.85 |  | 273.8 | 267.16 | 347.55 | UK_ | 1.0924 | 352.92 | 405.66 | 353.22
2020-06-22 | EU_ | 425.3446 | 445.4122 | 388.9296 | 308.6737 | 242.9725 | 303.0243 | EUR_ | 428.7348 | 440.772 | 371.9195 | 305.8607 | 295.5076 | 347.405 | AT_ | 369.14 | 432.03 | 390.62 | 257 |  |  | BE_ | 431.96 | 412.42 | 354.16 | 214.81 |  | 372.73 | BG_ | 0.5113 | 345.04 | 380.45 | 317.35 |  |  | 239.88 | CY_ | 1 | 428.45 | 449.03 | 441.98 | 469.02 |  |  | CZ_ | 0.03748 | 345.79 | 407.93 | 336.53 |  |  | 290.65 | DE_ | 431.21 | 455.65 | 368.06 |  |  | 391.39 | DK_ | 0.13415 | 540.76 | 513.13 | 571.03 | 437.94 |  |  | EE_ | 1 | 432 | 456.33 | 464.5 |  |  | 295.33 | ES_ | 461.64 | 470.59 | 340.28 | 263.2 |  | 515.93 | FI_ | 385.5 | 470.81 | 378.41 |  |  |  | FR_ | 407.1 | 404.35 | 468.19 | 298.55 |  | 584.86 | GR_ | 422.26 | 496.08 |  | 312.64 |  |  | HR_ | 0.13171 | 430.52 | 494.69 | 323.92 | 342.31 |  | 424.81 | HU_ | 0.0028852 | 434.9 | 480.36 | 480.36 | 421.36 |  | 405.97 | IE_ | 377.98 | 418.92 | 297.46 | 311.96 |  |  | IT_ | 407.16 | 426.08 | 506.86 | 346.39 |  | 339.24 | LT_ | 1 | 387.66 | 397.83 | 291.61 |  | 369.88 | 267.5 | LU_ | 450.99 | 461.24 | 357.54 |  |  | 351.49 | LV_ | 1 | 390.9 | 409.83 | 409.83 |  |  | 236.19 | MT_ | 586.21 | 553.02 | 615.37 |  |  |  | NL_ | 480.93 | 490.86 | 296.64 | 424.24 |  | 291.06 | PL_ | 0.22475 | 385.88 | 433.16 | 459.97 | 238.53 | 224.99 | 256.14 | PT_ | 442.47 | 458.94 | 429.44 | 455.12 |  | 346.39 | RO_ | 0.20652 | 394.32 | 443.8 | 297.84 | 272.99 |  | 373.32 | SE_ | 0.094764 | 457.01 | 652.16 | 374.79 | 325.7 |  |  | SI_ | 1 | 340.54 | 363.07 | 386.85 |  |  | 355.41 | SK_ | 1 | 398.02 | 458.18 |  | 266.9 | 260.26 | 345.89 | UK_ | 1.1071 | 346.76 | 400.77 | 359.61
2020-06-15 | EU_ | 410.8591 | 438.5373 | 382.7965 | 297.4615 | 242.5949 | 301.047 | EUR_ | 413.8194 | 433.5407 | 366.552 | 294.2412 | 291.9525 | 346.4501 | AT_ | 357.47 | 422.86 | 383.39 | 257 |  |  | BE_ | 414.63 | 423.23 | 328.95 | 230.07 |  | 372.73 | BG_ | 0.5113 | 338.95 | 373.12 | 303.54 |  |  | 236.3 | CY_ | 1 | 419.54 | 442.38 | 444.27 | 527.44 |  |  | CZ_ | 0.037477 | 336.48 | 403.19 | 323.56 |  |  | 292.21 | DE_ | 408.53 | 444.73 | 366.38 |  |  | 390.55 | DK_ | 0.13412 | 496.65 | 491.56 | 541.07 | 381.91 |  |  | EE_ | 1 | 432 | 456.33 | 464.5 |  |  | 295.33 | ES_ | 452.18 | 463.29 | 337.12 | 244.93 |  | 515.73 | FI_ | 386.31 | 476.46 | 363.33 |  |  |  | FR_ | 402.47 | 398.52 | 469.25 | 291.24 |  | 580.66 | GR_ | 410.49 | 488.33 |  | 302.94 |  |  | HR_ | 0.13233 | 416.78 | 484.32 | 307.87 | 343.92 |  | 425.01 | HU_ | 0.0028813 | 427.79 | 475.76 | 475.76 | 420.8 |  | 407.83 | IE_ | 370.91 | 414.04 | 287.9 | 310.96 |  |  | IT_ | 400.92 | 420.71 | 492.52 | 335.61 |  | 339.16 | LT_ | 1 | 369.01 | 386.37 | 289.2 |  | 369.88 | 261.69 | LU_ | 430.47 | 445 | 336.49 |  |  | 351.49 | LV_ | 1 | 390.9 | 409.83 | 409.83 |  |  | 236.19 | MT_ | 586.21 | 553.02 | 615.37 |  |  |  | NL_ | 460.27 | 478.46 | 266.07 | 382.24 |  | 285.28 | PL_ | 0.22547 | 384.37 | 435.99 | 441.83 | 258.73 | 225.7 | 252.9 | PT_ | 429.46 | 450 | 418.87 | 450.35 |  | 346.39 | RO_ | 0.20689 | 384.6 | 443.73 | 298.48 | 342.88 |  | 373.56 | SE_ | 0.094883 | 430.1 | 618.36 | 352.03 | 304.19 |  |  | SI_ | 1 | 318.02 | 344.42 | 371.17 |  |  | 356.38 | SK_ | 1 | 384.68 | 444.85 |  | 261.66 | 255.02 | 342.55 | UK_ | 1.1155 | 342.41 | 399.64 | 339.06
2020-06-08 | EU_ | 400.0099 | 430.2258 | 380.9831 | 286.8152 | 238.7541 | 294.4428 | EUR_ | 402.2122 | 424.2217 | 364.8525 | 282.5669 | 276.599 | 343.1344 | AT_ | 351.64 | 416.19 | 384.49 | 250 |  |  | BE_ | 423.89 | 427.03 | 317.63 | 221.24 |  | 355.37 | BG_ | 0.5113 | 333.75 | 366.73 | 303.54 |  |  | 232.03 | CY_ | 1 | 369.11 | 422.8 | 448.39 | 527.44 |  |  | CZ_ | 0.037615 | 329.04 | 400.66 | 332.52 |  |  | 288.31 | DE_ | 395.08 | 432.96 | 368.9 |  |  | 388.87 | DK_ | 0.13413 | 485.95 | 491.58 | 541.1 | 368.52 |  |  | EE_ | 1 | 417 | 457.17 | 487.83 |  |  | 298.67 | ES_ | 439.14 | 454.02 | 319.65 | 228.14 |  | 516.09 | FI_ | 370.18 | 465.97 | 354.17 |  |  |  | FR_ | 382.56 | 383.42 | 465.59 | 286 |  | 580.61 | GR_ | 391.31 | 480.39 |  | 298.54 |  |  | HR_ | 0.13219 | 398.89 | 467.2 | 272.23 | 343.56 |  | 411.66 | HU_ | 0.0029056 | 414.44 | 469.45 | 469.45 | 386.57 |  | 404.89 | IE_ | 366.77 | 410.3 | 291.52 | 300.25 |  |  | IT_ | 395.38 | 415.71 | 500.42 | 334.83 |  | 338.96 | LT_ | 1 | 368.88 | 381.72 | 292.65 |  | 369.88 | 243.85 | LU_ | 409.11 | 427.91 | 318.95 |  |  | 332.97 | LV_ | 1 | 379.88 | 398.81 | 398.81 |  |  | 233.71 | MT_ | 645.54 | 612.35 | 615.37 |  |  |  | NL_ | 446.22 | 472.68 | 283.42 | 394.24 |  | 261.31 | PL_ | 0.22557 | 377.5 | 431.69 | 442.95 | 258.44 | 225.8 | 240.9 | PT_ | 418.89 | 440.25 | 411.55 | 430.85 |  | 346.39 | RO_ | 0.20679 | 368.36 | 431.15 | 282.17 | 365.1 |  | 375.02 | SE_ | 0.096174 | 426.42 | 621.01 | 355.13 | 295.45 |  |  | SI_ | 1 | 316.8 | 341.57 | 328.36 |  |  | 356.28 | SK_ | 1 | 368.85 | 444.85 |  | 239.03 | 232.39 | 330.89 | UK_ | 1.1214 | 338.25 | 396.61 | 326.15
2020-06-01 | EU_ | 389.3642 | 424.2155 | 373.5625 | 286.0914 | 239.3935 | 288.6128 | EUR_ | 390.7443 | 418.0253 | 358.1401 | 284.4936 | 278.2884 | 340.713 | AT_ | 349.14 | 410.36 | 381.04 | 226 |  |  | BE_ | 405.05 | 418.44 | 302.34 | 198.51 |  | 355.37 | BG_ | 0.5113 | 332.56 | 367.58 | 280.7 |  |  | 227.43 | CY_ | 1 | 367.18 | 422.33 | 447.7 | 527.44 |  |  | CZ_ | 0.037231 | 320.36 | 391.96 | 315.01 |  |  | 276.76 | DE_ | 372.39 | 420.36 | 360.5 |  |  | 386.35 | DK_ | 0.13414 | 464.53 | 459.43 | 508.95 | 341.72 |  |  | EE_ | 1 | 417.83 | 459.67 | 477.83 |  |  | 281.17 | ES_ | 431.6 | 449 | 302.5 | 248.64 |  | 516.73 | FI_ | 366.96 | 461.94 | 332.59 |  |  |  | FR_ | 377.57 | 378.72 | 474.9 | 265.91 |  | 579.9 | GR_ | 388.44 | 477.48 |  | 279.38 |  |  | HR_ | 0.13176 | 399.82 | 469.07 | 278.73 | 322.68 |  | 412.12 | HU_ | 0.0028948 | 421.72 | 470.98 | 470.98 | 385.13 |  | 389.09 | IE_ | 364.16 | 406.81 | 285.79 | 281.52 |  |  | IT_ | 395.76 | 416.08 | 489.97 | 318.61 |  | 338.74 | LT_ | 1 | 356.32 | 371.23 | 276.05 |  | 369.88 | 217.76 | LU_ | 390.3 | 412.52 | 318.95 |  |  | 332.97 | LV_ | 1 | 356.47 | 379.53 | 379.53 |  |  | 212.22 | MT_ | 645.54 | 612.35 | 615.37 |  |  |  | NL_ | 439.6 | 474.33 | 249.54 | 345.24 |  | 263.79 | PL_ | 0.22585 | 376.5 | 430.72 | 419.96 | 277.58 | 226.08 | 230.23 | PT_ | 414.01 | 437.81 | 408.3 | 434.07 |  | 351.26 | RO_ | 0.20645 | 367.77 | 430.46 | 281.72 | 364.51 |  | 374.42 | SE_ | 0.09557 | 397.06 | 602.81 | 335.01 | 269.6 |  |  | SI_ | 1 | 279.59 | 310.88 | 332.59 |  |  | 331.43 | SK_ | 1 | 368.02 | 444.85 |  | 241.52 | 234.88 | 330.05 | UK_ | 1.1152 | 331.14 | 392.39 | 317.49
2020-05-25 | EU_ | 380.9664 | 417.421 | 370.8587 | 266.9495 | 219.5353 | 276.8983 | EUR_ | 384.2171 | 412.9831 | 369.4565 | 264.2903 | 258.932 | 338.6588 | AT_ | 344.97 | 409.53 | 385.58 | 214 |  |  | BE_ | 383.56 | 390.25 | 301.43 | 159.38 |  | 314.88 | BG_ | 0.5113 | 325.57 | 355.86 | 269.97 |  |  | 222.92 | CY_ | 1 | 367.05 | 422.31 | 448.65 | 527.44 |  |  | CZ_ | 0.036664 | 312.26 | 384.62 | 309.05 |  |  | 274.63 | DE_ | 367.35 | 415.31 | 359.66 |  |  | 387.19 | DK_ | 0.13411 | 464.41 | 470.04 | 519.87 | 355.05 |  |  | EE_ | 1 | 392.83 | 458.83 | 481.17 |  |  | 281.17 | ES_ | 427.91 | 445.76 | 295.84 | 211.24 |  | 516.57 | FI_ | 334.7 | 457.1 | 343.32 |  |  |  | FR_ | 365.67 | 371.61 | 473.58 | 267.92 |  | 583.1 | GR_ | 379.48 | 474.21 | 321.59 | 285.85 |  |  | HR_ | 0.13185 | 363.16 | 437.73 | 248.74 | 322.9 |  | 391.3 | HU_ | 0.0028513 | 394.97 | 447.25 | 447.25 | 379.34 |  | 380.12 | IE_ | 365.22 | 406.89 | 289 | 282 |  |  | IT_ | 391.9 | 412.41 | 488.5 | 322.05 |  | 338.98 | LT_ | 1 | 348.99 | 374.25 | 276.31 |  | 369.88 | 198.21 | LU_ | 390.3 | 412.52 | 318.95 |  |  | 332.97 | LV_ | 1 | 313.08 | 348.95 | 348.95 |  |  | 213.46 | MT_ | 645.54 | 612.35 | 615.37 |  |  |  | NL_ | 437.12 | 479.29 | 245.4 | 342.24 |  | 253.04 | PL_ | 0.22207 | 358.7 | 412.95 | 419.69 | 202.44 | 206.05 | 203.52 | PT_ | 406.69 | 432.93 | 392.04 | 403.66 |  | 351.26 | RO_ | 0.20653 | 367.82 | 430.53 | 253.33 | 328.55 |  | 375.21 | SE_ | 0.094796 | 378.97 | 591.93 | 339.88 | 268.56 |  |  | SI_ | 1 | 279.13 | 309.08 | 312.31 |  |  | 356.64 | SK_ | 1 | 353.02 | 444.85 |  | 212.99 | 206.35 | 339.22 | UK_ | 1.1171 | 328.89 | 392.53 | 308.81
2020-05-18 | EU_ | 366.8428 | 406.2046 | 351.6477 | 252.7951 | 214.7446 | 272.7709 | EUR_ | 371.3896 | 403.0674 | 350.4454 | 252.6259 | 247.595 | 338.1517 | AT_ | 333.31 | 405.36 | 378.86 | 208 |  |  | BE_ | 367.2 | 368.02 | 275.81 | 159.38 |  | 314.88 | BG_ | 0.5113 | 318.07 | 343.98 | 252.75 |  |  | 218.57 | CY_ | 1 | 372.91 | 414.51 | 454.07 | 610.58 |  |  | CZ_ | 0.036219 | 303.75 | 374.33 | 279.92 |  |  | 271.08 | DE_ | 353.06 | 409.43 | 341.17 |  |  | 388.03 | DK_ | 0.13414 | 443.07 | 448.7 | 498.55 | 301.48 |  |  | EE_ | 1 | 392 | 458.83 | 467 |  |  | 281.17 | ES_ | 418.93 | 435.05 | 289.56 | 215.87 |  | 516.73 | FI_ | 354.05 | 478.88 | 310.64 |  |  |  | FR_ | 345.53 | 355.74 | 451.77 | 242.35 |  | 580.22 | GR_ | 359.2 | 463.4 | 310.05 | 256.58 |  |  | HR_ | 0.13231 | 358.08 | 426.57 | 243.58 | 324.03 |  | 392.67 | HU_ | 0.0028297 | 367.5 | 421.65 | 421.65 | 277.43 |  | 377.59 | IE_ | 369.85 | 409.98 | 285.08 | 253.3 |  |  | IT_ | 383.69 | 405.05 | 473.78 | 281.24 |  | 339.45 | LT_ | 1 | 339.22 | 355.09 | 269.22 |  | 369.88 | 184.62 | LU_ | 365.52 | 381.75 | 282.98 |  |  | 311.67 | LV_ | 1 | 288.97 | 316.85 | 316.85 |  |  | 211.81 | MT_ | 645.54 | 612.35 | 615.37 |  |  |  | NL_ | 417.29 | 472.68 | 231.36 | 313.24 |  | 253.87 | PL_ | 0.21932 | 340.39 | 397.16 | 392.01 | 225.03 | 203.5 | 194.47 | PT_ | 378.24 | 413.42 | 376.59 | 387.59 |  | 351.26 | RO_ | 0.20666 | 367.81 | 430.69 | 230.84 | 262.21 |  | 375.49 | SE_ | 0.094248 | 347.08 | 563.48 | 317.03 | 243.16 |  |  | SI_ | 1 | 237.83 | 273.04 | 303.19 |  |  | 356.62 | SK_ | 1 | 351.35 | 444.02 |  | 196.28 | 189.64 | 338.39 | UK_ | 1.1217 | 332.33 | 398.95 | 293.98
2020-05-11 | EU_ | 359.5458 | 405.2023 | 352.0255 | 261.6943 | 225.8545 | 274.1958 | EUR_ | 366.1866 | 403.7652 | 351.7385 | 263.2812 | 228.5846 | 339.432 | AT_ | 355.81 | 420.36 | 381.86 | 195 |  |  | BE_ | 354.88 | 360.58 | 277.38 | 159.38 |  | 314.88 | BG_ | 0.5113 | 322.08 | 350.41 | 227.1 |  |  | 221 | CY_ | 1 | 369.07 | 409.66 | 449.61 | 610.58 |  |  | CZ_ | 0.036232 | 290.53 | 369.76 | 271.04 |  |  | 271.96 | DE_ | 346.34 | 407.75 | 347.05 |  |  | 392.23 | DK_ | 0.13406 | 432.07 | 437.7 | 487.51 | 287.89 |  |  | EE_ | 1 | 392 | 459.67 | 463.67 |  |  | 281.17 | ES_ | 415.29 | 431.5 | 281.39 | 254.64 |  | 517.18 | FI_ | 319.38 | 467.59 | 306.34 |  |  |  | FR_ | 333.92 | 358.22 | 445.03 | 229.67 |  | 582.56 | GR_ | 354.44 | 463.61 | 308.66 | 245.99 |  |  | HR_ | 0.13219 | 324.97 | 399.63 | 224.64 | 323.73 |  | 367.98 | HU_ | 0.0028584 | 334.6 | 409.07 | 409.07 | 380.29 |  | 380.29 | IE_ | 374 | 411.44 | 274.64 | 238.22 |  |  | IT_ | 388 | 409.48 | 470.71 | 273.36 |  | 340.7 | LT_ | 1 | 341.48 | 358.06 | 261.31 |  | 369.88 | 182.83 | LU_ | 365.52 | 381.75 | 282.98 |  |  | 285.74 | LV_ | 1 | 285.25 | 322.37 | 322.37 |  |  | 219.04 | MT_ | 645.54 | 612.35 | 615.37 |  |  |  | NL_ | 403.24 | 482.59 | 211.52 | 293.24 |  | 249.74 | PL_ | 0.21934 | 321.91 | 387.77 | 364.54 | 232.47 | 224.92 | 196.57 | PT_ | 357.1 | 405.29 | 368.46 | 357.8 |  | 351.26 | RO_ | 0.20703 | 368.43 | 431.46 | 194.55 | 308.62 |  | 377.13 | SE_ | 0.094341 | 343.8 | 563.36 | 306.7 | 229.44 |  |  | SI_ | 1 | 238.27 | 274.14 | 315.45 |  |  | 380.83 | SK_ | 1 | 353.02 | 445.68 |  | 168.26 | 161.62 | 339.22 | UK_ | 1.138 | 359.54 | 429.47 | 292.24
2020-05-04 | EU_ | 354.0169 | 408.5883 | 330.9085 | 254.6627 | 226.67 | 277.4382 | EUR_ | 360.5607 | 407.1278 | 329.9812 | 260.3461 | 232.8928 | 342.3389 | AT_ | 358.31 | 422.03 | 379.78 | 195 |  |  | BE_ | 346.29 | 375.87 | 253.25 | 144.69 |  | 314.88 | BG_ | 0.5113 | 339.54 | 368.09 | 235.71 |  |  | 223.94 | CY_ | 1 | 383.36 | 434.48 | 466.25 | 610.58 |  |  | CZ_ | 0.036875 | 298.21 | 380.8 | 280.93 |  |  | 279.19 | DE_ | 327.85 | 406.07 | 314.28 |  |  | 397.28 | DK_ | 0.13401 | 410.47 | 448.26 | 498.06 | 287.78 |  |  | EE_ | 1 | 392.83 | 339.5 | 538.67 |  |  | 281.17 | ES_ | 413.65 | 432.09 | 278.87 | 269.68 |  | 517.39 | FI_ | 347.6 | 495.01 | 288.08 |  |  |  | FR_ | 333.38 | 362.82 | 432.38 | 200.19 |  | 584.53 | GR_ | 350.13 | 467.26 | 308.9 | 212.11 |  |  | HR_ | 0.13189 | 313.69 | 398.73 | 219.92 | 323 |  | 372.01 | HU_ | 0.0028307 | 300.06 | 394.8 | 394.8 | 460.39 |  | 394.78 | IE_ | 379.04 | 415.51 | 298.25 | 225.26 |  |  | IT_ | 398.06 | 421.25 | 458.64 | 251.74 |  | 342.64 | LT_ | 1 | 360.02 | 374.33 | 252.03 |  | 369.88 | 188.04 | LU_ | 289.45 | 358.68 | 259.3 |  |  | 285.74 | LV_ | 1 | 297.23 | 329.95 | 329.94 |  |  | 220.07 | MT_ | 645.54 | 612.35 | 615.37 |  |  |  | NL_ | 399.11 | 481.77 | 170.2 | 254.24 |  | 260.48 | PL_ | 0.21897 | 329.36 | 394.23 | 355.35 | 228.35 | 224.54 | 200.46 | PT_ | 338.4 | 402.85 | 366.02 | 362.22 |  | 352.08 | RO_ | 0.20675 | 369.23 | 432.67 | 252.18 | 153.61 |  | 376.5 | SE_ | 0.092496 | 321.9 | 550.56 | 289.46 | 208.67 |  |  | SI_ | 1 | 250.04 | 321.91 | 322.51 |  |  | 380.57 | SK_ | 1 | 356.35 | 448.18 |  | 174.61 | 167.97 | 345.05 | UK_ | 1.1377 | 360.41 | 430.41 | 275
2020-04-27 | EU_ | 359.5366 | 421.3459 | 343.3219 | 262.6502 | 250.5648 | 281.6241 | EUR_ | 365.848 | 419.6101 | 342.9935 | 268.472 | 252.8869 | 343.7321 | AT_ | 369.14 | 433.69 | 381.89 | 195 |  |  | BE_ | 311.78 | 361.96 | 263.91 | 144.69 |  | 336.36 | BG_ | 0.5113 | 360.47 | 390.85 | 235.71 |  |  | 228.76 | CY_ | 1 | 399.15 | 482.17 | 491.25 | 610.58 |  |  | CZ_ | 0.036786 | 308.84 | 392.02 | 289.93 |  |  | 287.34 | DE_ | 328.69 | 407.75 | 333.61 |  |  | 398.96 | DK_ | 0.13406 | 389.19 | 427 | 476.81 | 287.9 |  |  | EE_ | 1 | 436.17 | 538.67 | 592 |  |  | 306.17 | ES_ | 426.97 | 447.28 | 287.98 | 279.5 |  | 518.39 | FI_ | 354.05 | 505.49 | 286.92 |  |  |  | FR_ | 346.31 | 385.97 | 437.12 | 208.14 |  | 584.56 | GR_ | 360.91 | 487.59 | 323.7 | 219.57 |  |  | HR_ | 0.13241 | 330.8 | 432.81 | 244.08 | 390.47 |  | 382.58 | HU_ | 0.0028203 | 303.4 | 404.97 | 404.97 | 458.7 |  | 394.79 | IE_ | 386.6 | 424.12 | 306.31 | 222.05 |  |  | IT_ | 412.26 | 437.57 | 466.81 | 247.36 |  | 343.69 | LT_ | 1 | 385.42 | 395.03 | 246.45 |  | 369.88 | 192.66 | LU_ | 289.45 | 358.68 | 259.3 |  |  | 308.89 | LV_ | 1 | 301.37 | 334.9 | 334.9 |  |  | 222.14 | MT_ | 645.54 | 612.35 | 615.37 |  |  |  | NL_ | 396.63 | 481.77 | 171.02 | 256.24 |  | 255.52 | PL_ | 0.22081 | 340.32 | 407.9 | 356.06 | 256.52 | 249.77 | 207.11 | PT_ | 344.91 | 425.61 | 379.84 | 388.77 |  | 352.89 | RO_ | 0.20674 | 394.87 | 457.97 | 252.17 | 178.61 |  | 383.5 | SE_ | 0.091956 | 320.47 | 571.92 | 282.62 | 207.08 |  |  | SI_ | 1 | 249.29 | 320.66 | 328.93 |  |  | 380.05 | SK_ | 1 | 373.85 | 468.18 |  | 204.08 | 197.44 | 342.55 | UK_ | 1.146 | 366.09 | 436.19 | 287.75
2020-04-20 | EU_ | 377.5811 | 441.4911 | 371.7411 | 270.5461 | 252.9947 | 286.927 | EUR_ | 386.8286 | 441.1129 | 371.311 | 270.0773 | 262.1818 | 347.1272 | AT_ | 375.81 | 445.36 | 404.04 | 195 |  |  | BE_ | 508.93 | 410.58 | 297.47 | 166.19 |  | 319.83 | BG_ | 0.5113 | 371.08 | 400.73 | 278.66 |  |  | 234.17 | CY_ | 1 | 403.41 | 494.28 | 494.71 | 610.58 |  |  | CZ_ | 0.036593 | 322.85 | 407.64 | 311.14 |  |  | 292.12 | DE_ | 347.18 | 437.16 | 364.7 |  |  | 408.2 | DK_ | 0.13408 | 399.95 | 480.67 | 519.76 | 328.15 |  |  | EE_ | 1 | 436.17 | 538.67 | 592 |  |  | 306.17 | ES_ | 443.43 | 465.8 | 312.66 | 259.32 |  | 519.29 | FI_ | 357.28 | 507.1 | 317.01 |  |  |  | FR_ | 360.48 | 401.94 | 455.07 | 224.04 |  | 586.31 | GR_ | 379.07 | 510.25 | 357.9 | 249.32 |  |  | HR_ | 0.13245 | 327.62 | 458.26 | 286.53 | 390.58 |  | 375.27 | HU_ | 0.0028203 | 299.42 | 415.68 | 415.68 | 310.35 |  | 389.15 | IE_ | 390.18 | 426.4 | 338.29 | 245.47 |  |  | IT_ | 428.37 | 453.44 | 491.87 | 263.74 |  | 345.54 | LT_ | 1 | 408.25 | 414.83 | 278.67 |  | 369.88 | 210.38 | LU_ | 318.51 | 395.43 | 298.77 |  |  | 308.89 | LV_ | 1 | 295.45 | 333.38 | 333.38 |  |  | 233.5 | MT_ | 645.54 | 612.35 | 615.37 |  |  |  | NL_ | 405.72 | 502.43 | 209.04 | 323.24 |  | 255.52 | PL_ | 0.22089 | 349.81 | 418.2 | 389.11 | 252.68 | 249.85 | 213.95 | PT_ | 355.47 | 471.95 | 400.98 | 410.41 |  | 354.52 | RO_ | 0.20671 | 409.83 | 472.01 | 252.14 | 335.5 |  | 398.99 | SE_ | 0.092062 | 328.05 | 584.43 | 320.58 | 244.98 |  |  | SI_ | 1 | 240.59 | 335.04 | 341.78 |  |  | 380.89 | SK_ | 1 | 377.18 | 484.85 |  | 217.78 | 211.14 | 344.22 | UK_ | 1.1449 | 372.98 | 440.72 | 302.05
2020-04-06 | EU_ | 392.619 | 458.2233 | 389.2322 | 296.5092 | 248.5446 | 297.6697 | EUR_ | 403.5376 | 458.0516 | 389.0455 | 300.8528 | 250.6616 | 354.1172 | AT_ | 411.64 | 473.69 | 409.83 | 189 |  |  | BE_ | 305.46 | 399.1 | 307.63 | 164.3 |  | 304.96 | BG_ | 0.5113 | 395.45 | 427.74 | 291.44 |  |  | 261.52 | CY_ | 1 | 425 | 526.86 | 526.94 | 610.58 |  |  | CZ_ | 0.036228 | 341.34 | 420.83 | 318.88 |  |  | 299.81 | DE_ | 382.47 | 461.53 | 379.83 |  |  | 424.17 | DK_ | 0.13394 | 399.54 | 501.61 | 540.66 | 314.43 |  |  | EE_ | 1 | 477 | 538.67 | 586.17 |  |  | 362.83 | ES_ | 454.88 | 478.71 | 344.15 | 339.04 |  | 522.68 | FI_ | 390.34 | 536.14 | 330.43 |  |  |  | FR_ | 382.1 | 416.77 | 475.86 | 224.75 |  | 591.05 | GR_ | 402.57 | 525.97 | 376.51 | 227.41 |  |  | HR_ | 0.13114 | 340.65 | 475.46 | 303.64 | 386.73 |  | 361.18 | HU_ | 0.0027379 | 297.22 | 412.7 | 412.7 | 571.52 |  | 381.37 | IE_ | 396.93 | 438.03 | 415.96 | 231.91 |  |  | IT_ | 449.31 | 471.14 | 514.09 | 255.61 |  | 350.53 | LT_ | 1 | 427.17 | 427.96 | 290.98 |  | 369.88 | 217.75 | LU_ | 318.51 | 415.94 | 325.96 |  |  | 286.67 | LV_ | 1 | 344.76 | 352.39 | 352.39 |  |  | 256.85 | MT_ | 645.54 | 612.35 | 615.37 |  |  |  | NL_ | 412.33 | 512.35 | 218.13 | 354.24 |  | 270.4 | PL_ | 0.21909 | 365.79 | 436.91 | 403.25 | 257.74 | 247.82 | 226.71 | PT_ | 357.1 | 486.59 | 417.24 | 394.52 |  | 369.96 | RO_ | 0.20689 | 417.42 | 477.77 | 298.37 | 253.25 |  | 399.51 | SE_ | 0.091085 | 327.12 | 604.39 | 339.91 | 256.04 |  |  | SI_ | 1 | 297.1 | 360.25 | 359.68 |  |  | 388.26 | SK_ | 1 | 403.02 | 494.02 |  | 200.8 | 194.16 | 348.39 | UK_ | 1.139 | 386.24 | 448.87 | 337.57
2020-03-30 | EU_ | 406.6809 | 467.965 | 408.9357 | 311.4733 | 249.3843 | 306.3583 | EUR_ | 415.8788 | 466.7593 | 409.3475 | 317.1599 | 251.8218 | 361.3489 | AT_ | 409.14 | 476.19 | 411.7 | 189 |  |  | BE_ | 274.3 | 407.61 | 327.47 | 163.9 |  | 304.13 | BG_ | 0.5113 | 435.88 | 457.83 | 303.54 |  |  | 278.9 | CY_ | 1 | 444.54 | 546.59 | 528.64 | 634.87 |  |  | CZ_ | 0.03661 | 365.15 | 443.84 | 338.88 |  |  | 311.95 | DE_ | 391.72 | 463.21 | 405.04 |  |  | 426.69 | DK_ | 0.13393 | 431.65 | 544.42 | 583.47 | 314.4 |  |  | EE_ | 1 | 477 | 539.5 | 597.83 |  |  | 360.33 | ES_ | 472.49 | 494.89 | 354.6 | 360.42 |  | 525.85 | FI_ | 406.47 | 545.81 | 353.49 |  |  |  | FR_ | 396.02 | 423.4 | 485.55 | 233.71 |  | 592.87 | GR_ | 427.48 | 542.56 | 395.47 | 254.72 |  |  | HR_ | 0.13112 | 394.31 | 489.87 | 297.73 | 386.68 |  | 371.94 | HU_ | 0.0027877 | 319.51 | 420.97 | 420.97 | 451.72 |  | 405.55 | IE_ | 413.11 | 455.51 | 419.44 | 246.31 |  |  | IT_ | 465.49 | 487.36 | 545.3 | 270.99 |  | 357.6 | LT_ | 1 | 432.58 | 437.72 | 292.5 |  | 369.88 | 234.96 | LU_ | 318.51 | 433.89 | 340.88 |  |  | 270.93 | LV_ | 1 | 413.9 | 419.75 | 419.75 |  |  | 268.62 | MT_ | 645.54 | 612.35 | 615.37 |  |  |  | NL_ | 432.99 | 511.52 | 203.26 | 365.24 |  | 282.8 | PL_ | 0.21974 | 380.62 | 446.29 | 405.32 | 267.05 | 248.55 | 235.28 | PT_ | 357.1 | 484.15 | 427.81 | 387.93 |  | 380.53 | RO_ | 0.20713 | 419.54 | 479.08 | 298.72 | 334.1 |  | 400.36 | SE_ | 0.0906 | 338.36 | 609.37 | 339.19 | 249.69 |  |  | SI_ | 1 | 369.62 | 405.7 | 400.22 |  |  | 389.59 | SK_ | 1 | 419.68 | 502.35 |  | 202.51 | 195.87 | 358.39 | UK_ | 1.1249 | 402.26 | 459.87 | 352.6
2020-03-23 | EU_ | 429.8636 | 481.1123 | 406.6311 | 329.8831 | 242.4923 | 315.7431 | EUR_ | 439.1189 | 478.8498 | 406.4905 | 337.132 | 279.8352 | 364.8526 | AT_ | 410.81 | 473.69 | 420.06 | 195 |  |  | BE_ | 289.18 | 399.1 | 319.61 | 171.23 |  | 334.71 | BG_ | 0.5113 | 481.3 | 510.62 | 338.96 |  |  | 298.21 | CY_ | 1 | 451.91 | 554.14 | 536.49 | 673.35 |  |  | CZ_ | 0.036186 | 393.85 | 460.32 | 343.93 |  |  | 313.99 | DE_ | 407.68 | 469.94 | 394.11 |  |  | 429.21 | DK_ | 0.13386 | 442.13 | 544.13 | 583.17 | 327.62 |  |  | EE_ | 1 | 477.83 | 539.5 | 594.5 |  |  | 363.67 | ES_ | 499.48 | 517.6 | 369.19 | 389.76 |  | 538.18 | FI_ | 495.18 | 555.49 | 345.55 |  |  |  | FR_ | 420.22 | 438.32 | 493.77 | 233.93 |  | 592.22 | GR_ | 453.81 | 561.26 | 415.74 | 243.16 |  |  | HR_ | 0.13148 | 429.87 | 513.8 | 340.18 | 387.72 |  | 391.77 | HU_ | 0.0028382 | 369.93 | 430.98 | 430.98 | 592.46 |  | 415.63 | IE_ | 444.33 | 473.88 | 423.36 | 242.04 |  |  | IT_ | 482.64 | 504.3 | 531.68 | 291.11 |  | 357.32 | LT_ | 1 | 453.45 | 458.31 | 294.65 |  | 369.88 | 248.87 | LU_ | 318.51 | 418.5 | 388.25 |  |  | 334.82 | LV_ | 1 | 455.72 | 474.52 | 474.51 |  |  | 286.39 | MT_ | 645.54 | 612.35 | 615.37 |  |  |  | NL_ | 471.01 | 514.83 | 203.26 | 356.24 |  | 304.28 | PL_ | 0.21713 | 405.78 | 467.97 | 414.15 | 265.5 | 229.71 | 250.18 | PT_ | 403.44 | 489.84 | 451.39 | 432.18 |  | 383.78 | RO_ | 0.20627 | 428.76 | 487.69 | 297.47 | 348.49 |  | 398.1 | SE_ | 0.090322 | 341.65 | 606.85 | 341.83 | 256.42 |  |  | SI_ | 1 | 441.79 | 467.27 | 447.76 |  |  | 389.66 | SK_ | 1 | 458.85 | 514.85 |  | 243.8 | 237.16 | 355.89 | UK_ | 1.0756 | 449.11 | 482.85 | 345.22
2020-03-16 | EU_ | 470.6968 | 513.9755 | 428.0558 | 367.3017 | 323.2356 | 327.6553 | EUR_ | 471.5577 | 505.1147 | 426.7422 | 370.0231 | 337.158 | 368.0525 | AT_ | 399.14 | 467.86 | 436.24 | 244 |  |  | BE_ | 400.09 | 434.96 | 346.23 | 211.3 |  | 362.81 | BG_ | 0.5113 | 520.21 | 551.56 | 351.77 |  |  | 309.16 | CY_ | 1 | 544.54 | 604.09 | 557.85 | 673.35 |  |  | CZ_ | 0.037092 | 446.81 | 508.94 | 375.72 |  |  | 325.04 | DE_ | 440.46 | 486.74 | 410.08 |  |  | 430.05 | DK_ | 0.13381 | 495.51 | 565.36 | 604.38 | 381.03 |  |  | EE_ | 1 | 519.5 | 572.83 | 647 |  |  | 349.5 | ES_ | 546.43 | 553.07 | 396.86 | 382.61 |  | 550.82 | FI_ | 464.54 | 583.72 | 377.81 |  |  |  | FR_ | 479.06 | 475.25 | 510.43 | 267.45 |  | 591.53 | GR_ | 501.15 | 597.64 | 456.11 | 294.19 |  |  | HR_ | 0.13195 | 474.18 | 548.92 | 414.25 | 389.13 |  | 445.34 | HU_ | 0.0028988 | 445.52 | 495.49 | 495.49 | 592.91 |  | 427.14 | IE_ | 538.39 | 565.91 | 458.6 | 412.31 |  |  | IT_ | 498.31 | 521.15 | 554.87 | 339.74 |  | 358.14 | LT_ | 1 | 476.4 | 500.33 | 356.89 |  | 369.88 | 264.89 | LU_ | 424.49 | 490.3 | 388.25 |  |  | 334.82 | LV_ | 1 | 481.84 | 496.17 | 496.17 |  |  | 305.61 | MT_ | 645.54 | 612.35 | 615.37 |  |  |  | NL_ | 473.49 | 516.48 | 239.62 | 397.24 |  | 303.46 | PL_ | 0.22691 | 470.57 | 535.44 | 459.81 | 350.26 | 318.47 | 272.42 | PT_ | 468.48 | 523.99 | 500.98 | 542.62 |  | 387.04 | RO_ | 0.20686 | 458.12 | 517.45 | 339.52 | 475.25 |  | 401.28 | SE_ | 0.091745 | 461.9 | 687.97 | 379.44 | 308.9 |  |  | SI_ | 1 | 473.73 | 492.1 | 485.46 |  |  | 390.72 | SK_ | 1 | 489.68 | 545.68 |  | 328.29 | 321.65 | 366.72 | UK_ | 1.0999 | 465.51 | 502.5 | 371.3
2020-03-09 | EU_ | 516.3416 | 555.9551 | 474.1946 | 416.3788 | 332.2872 | 338.3511 | EUR_ | 515.3009 | 546.4258 | 472.8156 | 419.6419 | 352.4369 | 374.4003 | AT_ | 470.81 | 521.19 | 443.08 | 326 |  |  | BE_ | 491.08 | 517.44 | 436.47 | 296.71 |  | 408.26 | BG_ | 0.5113 | 547.43 | 570.27 | 387.4 |  |  | 317.12 | CY_ | 1 | 568.54 | 624.21 | 569.69 | 673.35 |  |  | CZ_ | 0.03921 | 499.86 | 563.43 | 436.64 |  |  | 352.64 | DE_ | 487.52 | 528.76 | 449.57 |  |  | 434.25 | DK_ | 0.13388 | 599.64 | 627.75 | 671.83 | 489.39 |  |  | EE_ | 1 | 519.5 | 572.83 | 647 |  |  | 363.67 | ES_ | 583.33 | 588.83 | 447.29 | 417.1 |  | 557.98 | FI_ | 507.28 | 635.33 | 457.65 |  |  |  | FR_ | 524.48 | 525.33 | 551.68 | 363.66 |  | 593.78 | GR_ | 549.38 | 637.5 | 499.24 | 394.5 |  |  | HR_ | 0.13245 | 503.21 | 566.99 | 435.63 | 493.25 |  | 478.7 | HU_ | 0.002974 | 495.61 | 544.57 | 544.57 | 608.29 |  | 457.86 | IE_ | 538.39 | 565.91 | 458.6 | 412.31 |  |  | IT_ | 519.4 | 541.78 | 616.63 | 412.49 |  | 361.83 | LT_ | 1 | 522.66 | 545.44 | 392.91 |  | 369.88 | 274.39 | LU_ | 516.8 | 550.13 | 450.53 |  |  | 382.97 | LV_ | 1 | 511.7 | 534.35 | 534.35 |  |  | 309.33 | MT_ | 645.54 | 612.35 | 615.37 |  |  |  | NL_ | 532.17 | 573.5 | 299.12 | 472.24 |  | 327.42 | PL_ | 0.23185 | 511.17 | 580.57 | 507.47 | 335.44 | 325.39 | 288.47 | PT_ | 524.58 | 567.07 | 538.38 | 542.62 |  | 388.66 | RO_ | 0.20758 | 502.53 | 559.86 | 407.63 | 476.91 |  | 403.09 | SE_ | 0.093281 | 516.8 | 730.38 | 427.73 | 360.62 |  |  | SI_ | 1 | 491.62 | 514.78 | 506.68 |  |  | 403.21 | SK_ | 1 | 515.52 | 571.52 |  | 350.81 | 344.17 | 381.72 | UK_ | 1.1444 | 502.61 | 540.85 | 424.32
2020-03-02 | EU_ | 533.4411 | 573.8691 | 482.6125 | 440.874 | 339.5778 | 344.4822 | EUR_ | 532.1609 | 564.5871 | 480.4619 | 443.4139 | 384.1819 | 380.2856 | AT_ | 493.31 | 538.69 | 456.44 | 351 |  |  | BE_ | 537.86 | 571.08 | 435.81 | 316.1 |  | 408.26 | BG_ | 0.5113 | 553.19 | 577.43 | 448.41 |  |  | 318.74 | CY_ | 1 | 569.06 | 629.69 | 584.99 | 673.35 |  |  | CZ_ | 0.039177 | 510.68 | 577.28 | 465 |  |  | 356.49 | DE_ | 499.28 | 538 | 454.62 |  |  | 438.45 | DK_ | 0.13382 | 620.77 | 627.46 | 671.51 | 502.54 |  |  | EE_ | 1 | 572.83 | 634.5 | 656.17 |  |  | 365.33 | ES_ | 596.01 | 604.52 | 468.61 | 448.37 |  | 566.25 | FI_ | 527.44 | 657.91 | 471.36 |  |  |  | FR_ | 549.12 | 550.52 | 561.98 | 386.11 |  | 597.65 | GR_ | 573.12 | 658.96 | 519.09 | 406.14 |  |  | HR_ | 0.13363 | 546.05 | 610.52 | 479.91 | 531.03 |  | 499.63 | HU_ | 0.0029681 | 535.37 | 582.92 | 582.92 | 734.84 |  | 469 | IE_ | 539.61 | 573.15 | 469.57 | 412.31 |  |  | IT_ | 534.02 | 556.5 | 619.45 | 414.36 |  | 367.41 | LT_ | 1 | 534.98 | 567.45 | 460.11 |  | 369.88 | 280.99 | LU_ | 548.42 | 571.5 | 471.58 |  |  | 399.63 | LV_ | 1 | 523.49 | 546.25 | 546.25 |  |  | 314.43 | MT_ | 645.54 | 612.35 | 615.37 |  |  |  | NL_ | 556.13 | 597.47 | 335.49 | 514.24 |  | 341.47 | PL_ | 0.23107 | 520.17 | 595.94 | 526.5 | 344.24 | 324.31 | 295.86 | PT_ | 549.78 | 587.4 | 564.4 | 589.85 |  | 391.1 | RO_ | 0.20787 | 510.27 | 564.12 | 434.04 | 423.08 |  | 408.3 | SE_ | 0.094284 | 546.79 | 755.35 | 463.33 | 414.75 |  |  | SI_ | 1 | 487.18 | 511.39 | 506.56 |  |  | 404.16 | SK_ | 1 | 534.68 | 591.52 |  | 397.6 | 390.96 | 392.55 | UK_ | 1.1479 | 505.96 | 546.05 | 430.7
2020-02-24 | EU_ | 551.507 | 588.4381 | 513.4423 | 457.2384 | 340.7925 | 350.4776 | EUR_ | 551.2826 | 579.4836 | 511.7951 | 455.5577 | 382.635 | 383.6866 | AT_ | 515.81 | 566.19 | 495.3 | 383 |  |  | BE_ | 536.7 | 569.26 | 497.3 | 347.95 |  | 430.58 | BG_ | 0.5113 | 555.44 | 581.82 | 448.41 |  |  | 320.36 | CY_ | 1 | 569.75 | 631.77 | 587.06 | 673.35 |  |  | CZ_ | 0.039705 | 521.79 | 589.42 | 487.89 |  |  | 364.21 | DE_ | 532.89 | 570.78 | 483.19 |  |  | 439.29 | DK_ | 0.13387 | 663.86 | 659.85 | 703.92 | 556.3 |  |  | EE_ | 1 | 591.17 | 652.83 | 682.83 |  |  | 365.33 | ES_ | 601.55 | 614.02 | 494.09 | 431.38 |  | 566.43 | FI_ | 605.67 | 661.14 | 521.36 |  |  |  | FR_ | 549.49 | 557.55 | 587.44 | 431.72 |  | 597.87 | GR_ | 575.45 | 662.18 | 524.74 | 459.15 |  |  | HR_ | 0.13396 | 534.55 | 604.53 | 472.53 | 532.35 |  | 491.55 | HU_ | 0.002962 | 533.69 | 584.5 | 584.5 | 733.34 |  | 469.01 | IE_ | 542.05 | 575.34 | 487.76 | 456.26 |  |  | IT_ | 538.4 | 562.45 | 654.46 | 464.61 |  | 369.93 | LT_ | 1 | 540.47 | 569.12 | 485.02 |  | 369.88 | 290.61 | LU_ | 574.92 | 597.99 | 497.02 |  |  | 399.63 | LV_ | 1 | 526.3 | 548.67 | 548.67 |  |  | 322.96 | MT_ | 645.54 | 612.35 | 615.37 |  |  |  | NL_ | 581.75 | 624.74 | 399.12 | 601.24 |  | 349.74 | PL_ | 0.23262 | 530.43 | 610.37 | 551.5 | 395.37 | 326.47 | 307.13 | PT_ | 558.73 | 597.97 | 570.09 | 587.2 |  | 390.29 | RO_ | 0.20806 | 525.21 | 577.59 | 466.34 | 423.17 |  | 409.11 | SE_ | 0.094488 | 572.85 | 775.89 | 500.62 | 463.37 |  |  | SI_ | 1 | 483.96 | 508.13 | 502.98 |  |  | 404.51 | SK_ | 1 | 528.02 | 588.18 |  | 395.32 | 388.68 | 393.39 | UK_ | 1.1928 | 535.85 | 577.88 | 481.35
2020-02-17 | EU_ | 546.5478 | 589.142 | 509.3628 | 465.6707 | 353.7625 | 355.8242 | EUR_ | 545.3791 | 578.6231 | 507.5809 | 461.9221 | 380.6471 | 385.9255 | AT_ | 503.31 | 557.03 | 490.59 | 383 |  |  | BE_ | 526.62 | 554.8 | 490.44 | 347.95 |  | 430.58 | BG_ | 0.5113 | 558.55 | 590.17 | 449.78 |  |  | 321.98 | CY_ | 1 | 572.24 | 643.68 | 593.65 | 656.56 |  |  | CZ_ | 0.040334 | 532.03 | 600.96 | 490.59 |  |  | 373.69 | DE_ | 523.65 | 571.62 | 479.83 |  |  | 441.81 | DK_ | 0.13387 | 642.43 | 659.83 | 703.9 | 583.06 |  |  | EE_ | 1 | 592 | 652.83 | 683.67 |  |  | 368.67 | ES_ | 599.04 | 613.02 | 490.56 | 446.15 |  | 566.62 | FI_ | 604.05 | 668.39 | 514.91 |  |  |  | FR_ | 554.32 | 557.48 | 581.36 | 433.01 |  | 599.27 | GR_ | 572.45 | 663.1 | 522.51 | 459.84 |  |  | HR_ | 0.13429 | 529.32 | 597.01 | 448.45 | 533.67 |  | 488.79 | HU_ | 0.0029883 | 527.87 | 578.38 | 578.38 | 539.81 |  | 473.99 | IE_ | 547.98 | 582.5 | 484.86 | 452.72 |  |  | IT_ | 539.75 | 564.04 | 650.74 | 464.49 |  | 372.21 | LT_ | 1 | 539.63 | 563.91 | 485.28 |  | 369.88 | 291.43 | LU_ | 556.12 | 597.99 | 497.02 |  |  | 413.52 | LV_ | 1 | 513.35 | 536 | 536 |  |  | 325.24 | MT_ | 645.54 | 612.35 | 615.37 |  |  |  | NL_ | 563.57 | 610.69 | 406.56 | 608.24 |  | 353.04 | PL_ | 0.23463 | 540.54 | 625.87 | 555.02 | 402.25 | 344.56 | 317.56 | PT_ | 552.22 | 601.22 | 565.21 | 583.2 |  | 391.91 | RO_ | 0.20935 | 521.31 | 573.52 | 446.1 | 547.19 |  | 411.79 | SE_ | 0.094946 | 551.01 | 765.29 | 501.45 | 466.85 |  |  | SI_ | 1 | 497.83 | 525.93 | 520.86 |  |  | 403.98 | SK_ | 1 | 529.68 | 589.02 |  | 392.39 | 385.75 | 402.55 | UK_ | 1.2014 | 543.18 | 587.3 | 484.99
2020-02-10 | EU_ | 546.0669 | 592.8009 | 501.0753 | 474.3491 | 367.3391 | 359.8987 | EUR_ | 545.0686 | 583.0661 | 499.0937 | 475.1185 | 401.3129 | 388.9444 | AT_ | 507.47 | 570.36 | 484.29 | 383 |  |  | BE_ | 548.93 | 562.07 | 480.77 | 347.95 |  | 438.84 | BG_ | 0.5113 | 559.7 | 594.77 | 469.88 |  |  | 321.64 | CY_ | 1 | 574.06 | 660.63 | 599.94 | 656.56 |  |  | CZ_ | 0.039958 | 529.49 | 598.27 | 478.96 |  |  | 377.08 | DE_ | 518.61 | 571.62 | 464.7 |  |  | 437.61 | DK_ | 0.13383 | 631.52 | 648.92 | 692.98 | 582.88 |  |  | EE_ | 1 | 535.33 | 597.83 | 678.67 |  |  | 367 | ES_ | 600.78 | 617.89 | 489.89 | 466.21 |  | 566.65 | FI_ | 539.54 | 678.88 | 504.43 |  |  |  | FR_ | 557.76 | 559.89 | 582.22 | 430.09 |  | 597.13 | GR_ | 575.82 | 668.91 | 529.89 | 453.84 |  |  | HR_ | 0.13414 | 537.73 | 606.41 | 484.1 | 566.6 |  | 495.53 | HU_ | 0.0029641 | 530.82 | 578.59 | 578.59 | 535.44 |  | 488.72 | IE_ | 557.58 | 588.11 | 484.11 | 451.45 |  |  | IT_ | 545.93 | 571.67 | 651.82 | 456.61 |  | 373.96 | LT_ | 1 | 544.36 | 578.02 | 479.41 |  | 369.88 | 300.39 | LU_ | 556.12 | 574.91 | 472.46 |  |  | 413.52 | LV_ | 1 | 555.23 | 585.45 | 585.45 |  |  | 332.05 | MT_ | 645.54 | 612.35 | 615.37 |  |  |  | NL_ | 565.22 | 608.21 | 402.43 | 585.24 |  | 377.01 | PL_ | 0.23443 | 542.1 | 629.42 | 545.23 | 386.47 | 355.71 | 324.17 | PT_ | 574.49 | 630.58 | 600.26 | 640.82 |  | 410.45 | RO_ | 0.20981 | 528.67 | 581.6 | 500.42 | 424.77 |  | 414.17 | SE_ | 0.094582 | 543.83 | 754.64 | 492.57 | 464.68 |  |  | SI_ | 1 | 509.87 | 546.59 | 539.02 |  |  | 403.52 | SK_ | 1 | 532.18 | 591.52 |  | 422.85 | 416.21 | 405.89 | UK_ | 1.1816 | 543.45 | 592.44 | 480.6
2020-02-03 | EU_ | 551.4642 | 604.5533 | 518.3639 | 488.7086 | 368.5895 | 364.8323 | EUR_ | 550.3537 | 596.6562 | 516.8585 | 490.3756 | 413.7829 | 395.4484 | AT_ | 516.64 | 578.69 | 496.43 | 416 |  |  | BE_ | 519.26 | 554.8 | 478.46 | 385.63 |  | 468.6 | BG_ | 0.5113 | 560.17 | 596.05 | 479.69 |  |  | 319.55 | CY_ | 1 | 572.96 | 674.23 | 618.75 | 656.56 |  |  | CZ_ | 0.039719 | 533.17 | 603.38 | 504.97 |  |  | 376.36 | DE_ | 519.45 | 577.5 | 489.07 |  |  | 440.97 | DK_ | 0.13382 | 652.89 | 659.58 | 703.64 | 582.84 |  |  | EE_ | 1 | 557.83 | 612 | 659.5 |  |  | 316.17 | ES_ | 608 | 630.42 | 514.34 | 463.16 |  | 567.07 | FI_ | 554.05 | 695.81 | 510.88 |  |  |  | FR_ | 572.05 | 586.17 | 598.22 | 457.46 |  | 598.24 | GR_ | 582.93 | 682.49 | 545.04 | 484.33 |  |  | HR_ | 0.13429 | 555.54 | 634.39 | 512.59 | 604.18 |  | 498.03 | HU_ | 0.0029612 | 538.81 | 598.4 | 598.4 | 534.92 |  | 490.62 | IE_ | 561.81 | 595.83 | 497.63 | 481.94 |  |  | IT_ | 558.89 | 586.67 | 657.39 | 482.61 |  | 380.31 | LT_ | 1 | 553.04 | 594.07 | 493.83 |  | 369.88 | 310.54 | LU_ | 556.12 | 603.12 | 500.53 |  |  | 448.71 | LV_ | 1 | 579.47 | 618.79 | 618.79 |  |  | 332.05 | MT_ | 645.54 | 612.35 | 615.37 |  |  |  | NL_ | 571.01 | 620.61 | 416.48 | 577.24 |  | 385.28 | PL_ | 0.23273 | 541.37 | 628.26 | 545.31 | 425.47 | 353.12 | 330.5 | PT_ | 585.06 | 641.96 | 617.33 | 682.82 |  | 406.39 | RO_ | 0.20926 | 532.87 | 594.22 | 499.11 | 400.98 |  | 410.76 | SE_ | 0.093626 | 553.01 | 756.15 | 494.1 | 476.09 |  |  | SI_ | 1 | 514.96 | 565.7 | 551.64 |  |  | 403.9 | SK_ | 1 | 550.52 | 626.52 |  | 441.23 | 434.59 | 426.72 | UK_ | 1.1796 | 553.5 | 608.82 | 468.38
2020-01-27 | EU_ | 559.3992 | 620.5819 | 537.4186 | 506.6253 | 373.259 | 368.4591 | EUR_ | 557.4297 | 613.3495 | 535.7564 | 507.4221 | 425.9884 | 396.7943 | AT_ | 527.47 | 592.03 | 518.49 | 437 |  |  | BE_ | 562.57 | 607.94 | 504.24 | 402.85 |  | 490.91 | BG_ | 0.5113 | 561.37 | 598.86 | 483.69 |  |  | 316.32 | CY_ | 1 | 570.02 | 673.89 | 618.9 | 656.56 |  |  | CZ_ | 0.039634 | 536.98 | 608.67 | 522.17 |  |  | 376.44 | DE_ | 516.09 | 594.31 | 505.04 |  |  | 437.61 | DK_ | 0.13382 | 674.31 | 691.71 | 735.76 | 609.61 |  |  | EE_ | 1 | 616.17 | 670.33 | 690.33 |  |  | 401.17 | ES_ | 616.53 | 642.46 | 534.55 | 481.27 |  | 566.8 | FI_ | 550.02 | 703.88 | 536.68 |  |  |  | FR_ | 587.28 | 610.47 | 621.16 | 475.94 |  | 594.21 | GR_ | 592.37 | 695.79 | 562.35 | 499.68 |  |  | HR_ | 0.13438 | 563.11 | 650.41 | 526.91 | 586.31 |  | 504.82 | HU_ | 0.0029627 | 557.79 | 618.43 | 618.43 | 540.22 |  | 490.39 | IE_ | 563.19 | 596.4 | 518.56 | 506.95 |  |  | IT_ | 572.53 | 597.62 | 665.32 | 503.28 |  | 380.61 | LT_ | 1 | 563.62 | 600.26 | 521.4 |  | 369.88 | 321.43 | LU_ | 586.88 | 617.65 | 516.32 |  |  | 466.3 | LV_ | 1 | 584.01 | 624.43 | 624.43 |  |  | 332.26 | MT_ | 645.54 | 612.35 | 615.37 |  |  |  | NL_ | 583.41 | 636.31 | 426.4 | 617.24 |  | 394.37 | PL_ | 0.23411 | 546.97 | 636.09 | 565.65 | 428.1 | 355.21 | 336.53 | PT_ | 594.82 | 641.96 | 637.66 | 688.41 |  | 406.39 | RO_ | 0.20917 | 541.6 | 604.31 | 498.91 | 452.88 |  | 434.17 | SE_ | 0.094522 | 572.07 | 793.79 | 524.09 | 497.94 |  |  | SI_ | 1 | 518.89 | 583.04 | 581.31 |  |  | 403.39 | SK_ | 1 | 561.35 | 619.02 |  | 459.22 | 452.58 | 426.72 | UK_ | 1.1854 | 570.92 | 625.71 | 521.66
2020-01-20 | EU_ | 565.1005 | 631.5079 | 552.6795 | 517.6963 | 380.3949 | 370.4127 | EUR_ | 562.614 | 624.5521 | 550.9747 | 513.467 | 447.0477 | 395.8853 | AT_ | 534.14 | 597.86 | 537.22 | 452 |  |  | BE_ | 567.41 | 630.83 | 525.73 | 402.85 |  | 493.39 | BG_ | 0.5113 | 561.41 | 602.14 | 502.78 |  |  | 312.56 | CY_ | 1 | 565.85 | 668.89 | 618 | 656.56 |  |  | CZ_ | 0.039801 | 540.89 | 614.66 | 534.6 |  |  | 376.31 | DE_ | 522.81 | 608.59 | 518.48 |  |  | 430.05 | DK_ | 0.13382 | 685.04 | 702.43 | 746.49 | 609.63 |  |  | EE_ | 1 | 612 | 682 | 700.33 |  |  | 406.17 | ES_ | 619.69 | 651.23 | 547.23 | 469.84 |  | 566.5 | FI_ | 572.6 | 722.43 | 552.81 |  |  |  | FR_ | 592.14 | 623.49 | 641.67 | 496.06 |  | 592.42 | GR_ | 595.4 | 703.58 | 572.57 | 521.75 |  |  | HR_ | 0.13448 | 569.25 | 676.73 | 553.13 | 586.76 |  | 503.38 | HU_ | 0.0029727 | 559.63 | 641.67 | 641.67 | 542.06 |  | 489.49 | IE_ | 563.19 | 594.86 | 530.14 | 524.83 |  |  | IT_ | 572.51 | 602.74 | 678.49 | 522.39 |  | 380.49 | LT_ | 1 | 564.1 | 603.28 | 529.74 |  | 369.88 | 325.45 | LU_ | 586.88 | 637.31 | 539.12 |  |  | 466.3 | LV_ | 1 | 566.24 | 603.77 | 603.77 |  |  | 330.67 | MT_ | 645.54 | 612.35 | 615.37 |  |  |  | NL_ | 594.15 | 652.02 | 466.89 | 649.24 |  | 390.23 | PL_ | 0.23567 | 554.51 | 642.03 | 579.81 | 435.9 | 357.58 | 343.88 | PT_ | 601.32 | 657.41 | 653.92 | 720.53 |  | 406.39 | RO_ | 0.20923 | 547.89 | 613.92 | 499.05 | 669.64 |  | 434.24 | SE_ | 0.094744 | 585.46 | 810.65 | 540.1 | 519.2 |  |  | SI_ | 1 | 519.51 | 584.69 | 581.59 |  |  | 397.76 | SK_ | 1 | 563.85 | 633.18 |  | 490.26 | 483.62 | 430.89 | UK_ | 1.1727 | 563.25 | 617.61 | 521.58
2020-01-13 | EU_ | 569.1512 | 642.1751 | 578.3884 | 531.8362 | 377.211 | 371.189 | EUR_ | 566.1767 | 635.7487 | 577.0145 | 529.3359 | 432.488 | 394.5414 | AT_ | 542.47 | 607.86 | 552.09 | 477 |  |  | BE_ | 569.1 | 631.66 | 543.33 | 425.2 |  | 493.39 | BG_ | 0.5113 | 562.05 | 603.55 | 513.51 |  |  | 308.05 | CY_ | 1 | 554.43 | 662.69 | 611.86 | 656.56 |  |  | CZ_ | 0.039635 | 541.58 | 615.87 | 548.46 |  |  | 375.01 | DE_ | 521.97 | 628.76 | 555.46 |  |  | 430.05 | DK_ | 0.13381 | 695.69 | 734.49 | 778.54 | 609.58 |  |  | EE_ | 1 | 607.83 | 678.67 | 647 |  |  | 407 | ES_ | 623.2 | 657.32 | 560.54 | 483.06 |  | 566.08 | FI_ | 579.86 | 733.72 | 583.46 |  |  |  | FR_ | 598.97 | 633.27 | 655.19 | 527.02 |  | 595.49 | GR_ | 597.01 | 708.03 | 581.85 | 556.36 |  |  | HR_ | 0.13433 | 567.51 | 680.34 | 556.79 | 586.07 |  | 495.16 | HU_ | 0.0029914 | 570.06 | 652.74 | 652.74 | 734.82 |  | 497.76 | IE_ | 561.32 | 594.77 | 535.47 | 555.9 |  |  | IT_ | 577.96 | 606.67 | 689.77 | 542.94 |  | 378.87 | LT_ | 1 | 565.93 | 602.21 | 539.52 |  | 369.88 | 330.08 | LU_ | 603.98 | 672.35 | 558.42 |  |  | 452.41 | LV_ | 1 | 588.14 | 623.19 | 623.19 |  |  | 331.43 | MT_ | 645.54 | 612.35 | 615.37 |  |  |  | NL_ | 608.2 | 675.98 | 472.68 | 655.24 |  | 383.62 | PL_ | 0.23614 | 560.11 | 649.91 | 603.47 | 440.31 | 358.29 | 349.04 | PT_ | 605.39 | 671.23 | 657.17 | 700.32 |  | 401.51 | RO_ | 0.20928 | 551.58 | 616.75 | 504.1 | 669.78 |  | 434.09 | SE_ | 0.094699 | 592.45 | 824.36 | 556.2 | 521.13 |  |  | SI_ | 1 | 522.55 | 589.45 | 584.93 |  |  | 392.21 | SK_ | 1 | 573.02 | 645.68 |  | 468.8 | 462.16 | 418.39 | UK_ | 1.166 | 559.96 | 613.61 | 535.1
2020-01-06 | EU_ | 572.5786 | 643.3357 | 577.7312 | 517.6735 | 278.1078 | 365.9244 | EUR_ | 570.4495 | 637.4936 | 575.8432 | 514.5166 | 429.0821 | 387.1093 | AT_ | 538.31 | 607.86 | 566.12 | 451 |  |  | BE_ | 594.8 | 656.45 | 552.92 | 403.26 |  | 475.21 | BG_ | 0.5113 | 560.47 | 605.68 | 520.16 |  |  | 304.68 | CY_ | 1 | 550.95 | 657.39 | 607.84 | 656.56 |  |  | CZ_ | 0.039524 | 534.09 | 607.64 | 563.58 |  |  | 370.1 | DE_ | 537.94 | 645.57 | 547.89 |  |  | 418.28 | DK_ | 0.13381 | 717.1 | 755.9 | 799.95 | 596.2 |  |  | EE_ | 1 | 586.17 | 657 | 717.83 |  |  | 388.67 | ES_ | 618.74 | 651.64 | 569.47 | 477.89 |  | 565.5 | FI_ | 577.44 | 728.07 | 593.14 |  |  |  | FR_ | 589.11 | 627.67 | 658.44 | 505.54 |  | 599.61 | GR_ | 591.27 | 705.45 | 580.89 | 531.51 |  |  | HR_ | 0.13432 | 573.06 | 683.95 | 561.05 | 573.54 |  | 497.17 | HU_ | 0.0030334 | 579.12 | 661.45 | 661.45 | 797.31 |  | 501.78 | IE_ | 553.27 | 585.75 | 534.72 | 531.95 |  |  | IT_ | 574.99 | 603.26 | 690.38 | 507.61 |  | 370.57 | LT_ | 1 | 560.07 | 604.07 | 549.5 |  | 369.88 | 330.43 | LU_ | 575.77 | 614.23 | 558.42 |  |  | 427.41 | LV_ | 1 | 576.3 | 619.33 | 619.33 |  |  | 333.29 | MT_ | 645.54 | 612.35 | 615.37 |  |  |  | NL_ | 609.85 | 679.29 | 487.55 | 703.24 |  | 376.19 | PL_ | 0.23577 | 557.11 | 647.98 | 607.3 | 528.56 | 226.43 | 347.98 | PT_ | 604.57 | 669.6 | 649.04 | 693.44 |  | 399.88 | RO_ | 0.20945 | 541.84 | 597.19 | 563.62 | 479.85 |  | 407.3 | SE_ | 0.09496 | 592.79 | 821.85 | 576.8 | 530.35 |  |  | SI_ | 1 | 517.39 | 574.25 | 565.74 |  |  | 389.15 | SK_ | 1 | 573.85 | 645.68 |  | 463.78 | 457.14 | 416.72 | UK_ | 1.1735 | 552.98 | 606.45 | 556.46
2019-12-16 | EU_ | 549.6419 | 610.729 | 559.7141 | 471.1181 | 242.3108 | 362.4441 | EUR_ | 547.4284 | 605.7324 | 558.0725 | 468.838 | 392.555 | 376.9569 | AT_ | 529.97 | 589.53 | 547.8 | 410 |  |  | BE_ | 563.15 | 604.8 | 535.15 | 366.8 |  | 454.55 | BG_ | 0.5113 | 558.83 | 595.77 | 505.16 |  |  | 297.16 | CY_ | 1 | 556.79 | 643.71 | 601.12 | 656.56 |  |  | CZ_ | 0.039242 | 524.34 | 595.32 | 525.27 | 321.19 |  | 364.28 | DE_ | 497.6 | 583.38 | 530.25 |  |  | 409.88 | DK_ | 0.13381 | 677.5 | 685.12 | 764.07 | 542.68 |  |  | EE_ | 1 | 597 | 667.83 | 695.33 |  |  | 354.5 | ES_ | 604.18 | 630.1 | 541.6 | 441.89 |  | 564.97 | FI_ | 558.8 | 694.92 | 570.55 |  |  |  | FR_ | 576.11 | 604.56 | 636.64 | 461.19 |  | 593.66 | GR_ | 571.84 | 693.69 | 559.46 | 485.67 |  |  | HR_ | 0.13441 | 553.86 | 653.32 | 533.46 | 555.37 |  | 486.85 | HU_ | 0.0030394 | 545.8 | 628.25 | 628.25 | 798.89 |  | 469.22 | IE_ | 541.4 | 568.03 | 514.5 | 487.22 |  |  | IT_ | 565.05 | 591.1 | 681.59 | 479.05 |  | 357.93 | LT_ | 1 | 564.52 | 598.36 | 505.68 |  | 369.88 | 328.45 | LU_ | 564.66 | 594.57 | 541.75 |  |  | 422.78 | LV_ | 1 | 566.74 | 612.03 | 612.03 |  |  | 330.22 | MT_ | 645.54 | 612.35 | 615.37 |  |  |  | NL_ | 581.96 | 640.11 | 431.02 | 673.83 |  | 355.19 | PL_ | 0.23443 | 548.34 | 622.61 | 588.13 | 413.43 | 225.14 | 349.5 | PT_ | 561.49 | 627.33 | 611.64 | 611.25 |  | 359.23 | RO_ | 0.20924 | 535.64 | 594.54 | 506.44 | 490.92 |  | 404.24 | SE_ | 0.095957 | 561.41 | 783.58 | 548.86 | 481.61 |  |  | SI_ | 1 | 520.55 | 552.43 | 564.05 | 553.34 |  | 378.41 | SK_ | 1 | 559.68 | 629.02 |  | 412.8 | 406.16 | 405.89 | UK_ | 1.1988 | 547.36 | 599.63 | 524.83
2019-12-09 | EU_ | 552.1343 | 607.3787 | 554.6256 | 458.658 | 226.1108 | 356.82 | EUR_ | 551.5643 | 602.1533 | 552.9235 | 456.4953 | 382.3925 | 375.8464 | AT_ | 544.97 | 598.69 | 544.65 | 384 |  |  | BE_ | 550.09 | 577.61 | 533.99 | 363.79 |  | 454.55 | BG_ | 0.5113 | 557.86 | 596.71 | 500.73 |  |  | 292.17 | CY_ | 1 | 559.25 | 643.71 | 603.66 | 656.56 |  |  | CZ_ | 0.039173 | 525.9 | 595.99 | 522.15 | 327.29 |  | 363.32 | DE_ | 511.05 | 576.66 | 520.16 |  |  | 409.04 | DK_ | 0.13383 | 666.86 | 685.2 | 764.16 | 542.74 |  |  | EE_ | 1 | 589.5 | 658.67 | 693.67 |  |  | 327.83 | ES_ | 605.43 | 628.01 | 538.08 | 429.73 |  | 564.98 | FI_ | 561.22 | 696.53 | 585.88 |  |  |  | FR_ | 575.13 | 600.78 | 631.47 | 448.28 |  | 596.04 | GR_ | 575.08 | 695.38 | 560.34 | 476.43 |  |  | HR_ | 0.13443 | 568.69 | 659.03 | 541.08 | 546.86 |  | 493.49 | HU_ | 0.0030159 | 546.5 | 631.19 | 631.19 | 687.14 |  | 463.77 | IE_ | 537.58 | 564.29 | 520.14 | 470.92 |  |  | IT_ | 567.03 | 592.5 | 680.28 | 468.5 |  | 357.11 | LT_ | 1 | 563.08 | 597.73 | 521.81 |  | 369.88 | 324.09 | LU_ | 564.66 | 594.57 | 541.75 |  |  | 430.19 | LV_ | 1 | 554.76 | 602.52 | 602.52 |  |  | 324.62 | MT_ | 645.54 | 612.35 | 615.37 |  |  |  | NL_ | 572.04 | 631.02 | 429.37 | 671.83 |  | 357.67 | PL_ | 0.23344 | 548.77 | 616.89 | 584.11 | 401.43 | 208.25 | 336.42 | PT_ | 564.74 | 626.52 | 610.01 | 592.79 |  | 356.79 | RO_ | 0.20925 | 544.25 | 601.09 | 500 | 438.99 |  | 404.45 | SE_ | 0.094845 | 558.69 | 773.13 | 533.31 | 469.2 |  |  | SI_ | 1 | 519.25 | 557.47 | 560.82 | 553.34 |  | 365.07 | SK_ | 1 | 559.68 | 629.02 |  | 396.54 | 389.9 | 394.22 | UK_ | 1.1877 | 546.43 | 596.33 | 520.51
2019-12-02 | EU_ | 553.7639 | 606.4032 | 562.6887 | 447.2841 | 209.7736 | 351.6147 | EUR_ | 554.8962 | 602.0744 | 561.2196 | 443.2978 | 380.605 | 373.875 | AT_ | 542.47 | 594.53 | 545.64 | 384 |  |  | BE_ | 534.63 | 579.18 | 540.85 | 356.58 |  | 454.55 | BG_ | 0.5113 | 558.07 | 594.89 | 502.78 |  |  | 290.13 | CY_ | 1 | 556.87 | 644.7 | 602.45 | 656.56 |  |  | CZ_ | 0.039163 | 529.6 | 596.27 | 534.23 | 304.97 |  | 363.1 | DE_ | 522.81 | 583.38 | 538.65 |  |  | 408.2 | DK_ | 0.13385 | 670.17 | 703.5 | 785.58 | 571.86 |  |  | EE_ | 1 | 528.67 | 597.83 | 694.5 |  |  | 300.33 | ES_ | 606.84 | 628.58 | 536.31 | 415.88 |  | 564.95 | FI_ | 547.51 | 680.4 | 582.65 |  |  |  | FR_ | 573.57 | 594 | 626.08 | 431.64 |  | 591.63 | GR_ | 576.35 | 696.01 | 560.18 | 458.95 |  |  | HR_ | 0.13444 | 568.76 | 647.59 | 530.38 | 544.77 |  | 493.44 | HU_ | 0.0030032 | 560.37 | 628.78 | 628.78 | 701.67 |  | 450.21 | IE_ | 529.69 | 557.86 | 518.56 | 456.84 |  |  | IT_ | 567.32 | 592.7 | 681.31 | 453.94 |  | 355.16 | LT_ | 1 | 565.73 | 600.7 | 520.88 |  | 369.88 | 323.09 | LU_ | 564.66 | 594.57 | 541.75 |  |  | 430.19 | LV_ | 1 | 556.27 | 604.86 | 604.86 |  |  | 306.26 | MT_ | 645.54 | 612.35 | 615.37 |  |  |  | NL_ | 578.65 | 640.94 | 399.62 | 657.83 |  | 356.84 | PL_ | 0.23255 | 546.63 | 612.08 | 587.27 | 403.2 | 190.25 | 325.25 | PT_ | 568.8 | 624.89 | 608.39 | 588.57 |  | 355.98 | RO_ | 0.20923 | 548.72 | 605.49 | 509.9 | 410.62 |  | 404.13 | SE_ | 0.09489 | 564.05 | 776.23 | 537.97 | 468.66 |  |  | SI_ | 1 | 515.01 | 560.01 | 562.89 | 553.34 |  | 356.71 | SK_ | 1 | 561.35 | 629.85 |  | 393.68 | 387.04 | 390.89 | UK_ | 1.1735 | 540.46 | 589.22 | 524.53
2019-11-25 | EU_ | 552.4894 | 603.566 | 547.084 | 443.0077 | 214.164 | 343.0463 | EUR_ | 553.7655 | 599.7412 | 545.2839 | 439.0569 | 383.8612 | 370.9801 | AT_ | 539.14 | 593.69 | 541.53 | 384 |  |  | BE_ | 546.7 | 586.37 | 532.01 | 356.58 |  | 454.55 | BG_ | 0.5113 | 557.96 | 596.29 | 505.16 |  |  | 288.22 | CY_ | 1 | 556.98 | 644.86 | 604.57 | 656.56 |  |  | CZ_ | 0.039239 | 531.33 | 598.26 | 534.34 | 309.4 |  | 364.19 | DE_ | 522.81 | 582.54 | 510.92 |  |  | 412.4 | DK_ | 0.13384 | 659.43 | 682.05 | 764.12 | 571.83 |  |  | EE_ | 1 | 566.17 | 636.17 | 691.17 |  |  | 300.33 | ES_ | 600.82 | 624.74 | 537.35 | 409.22 |  | 564.97 | FI_ | 562.84 | 701.37 | 568.94 |  |  |  | FR_ | 566.82 | 589.32 | 621.12 | 424.64 |  | 590.36 | GR_ | 570.7 | 693.82 | 553.93 | 455.22 |  |  | HR_ | 0.13447 | 560.37 | 652.24 | 534.04 | 544.88 |  | 488.16 | HU_ | 0.002983 | 542.37 | 620.69 | 620.69 | 793.61 |  | 446.91 | IE_ | 528.64 | 555.51 | 518.42 | 453.72 |  |  | IT_ | 563.81 | 587.71 | 676.09 | 453.83 |  | 352.12 | LT_ | 1 | 566.45 | 597.92 | 518.55 |  | 369.88 | 309.92 | LU_ | 564.66 | 594.57 | 541.75 |  |  | 420 | LV_ | 1 | 556.68 | 605 | 605 |  |  | 306.46 | MT_ | 645.54 | 612.35 | 615.37 |  |  |  | NL_ | 578.65 | 629.37 | 402.92 | 667.83 |  | 340.31 | PL_ | 0.23275 | 539.85 | 601.83 | 576.45 | 376.5 | 194.77 | 305.85 | PT_ | 566.36 | 623.26 | 607.58 | 592.11 |  | 355.98 | RO_ | 0.20954 | 543.23 | 600.61 | 503.29 | 411.23 |  | 404.71 | SE_ | 0.094199 | 565.06 | 771.18 | 532.47 | 464.31 |  |  | SI_ | 1 | 506.66 | 557.47 | 557.62 | 553.34 |  | 366.22 | SK_ | 1 | 561.35 | 631.52 |  | 398.89 | 392.25 | 391.72 | UK_ | 1.1694 | 543.57 | 589.93 | 512.9
2019-11-18 | EU_ | 551.131 | 604.0872 | 549.765 | 445.7511 | 215.9294 | 337.4591 | EUR_ | 550.5311 | 599.8471 | 547.9802 | 441.4029 | 384.1862 | 369.1683 | AT_ | 538.31 | 596.19 | 545.04 | 384 |  |  | BE_ | 546.95 | 581.24 | 531.35 | 356.58 |  | 434.71 | BG_ | 0.5113 | 561.2 | 598.09 | 507.21 |  |  | 287.07 | CY_ | 1 | 559.17 | 646.05 | 606.23 | 656.56 |  |  | CZ_ | 0.039073 | 530.41 | 596.25 | 539.44 | 309.89 |  | 364.56 | DE_ | 517.77 | 582.54 | 516.8 |  |  | 409.04 | DK_ | 0.13382 | 670.05 | 692.66 | 774.72 | 571.76 |  |  | EE_ | 1 | 562 | 632 | 692.83 |  |  | 300.33 | ES_ | 599.86 | 624.76 | 540.08 | 414.82 |  | 565.06 | FI_ | 552.35 | 686.85 | 572.17 |  |  |  | FR_ | 568.52 | 591.99 | 619.02 | 430.29 |  | 601.56 | GR_ | 570.02 | 693.72 | 553.04 | 451.59 |  |  | HR_ | 0.13441 | 562.26 | 651.08 | 531.32 | 544.62 |  | 488.04 | HU_ | 0.0029827 | 542.47 | 614.02 | 614.02 | 793.52 |  | 445.93 | IE_ | 526.11 | 554.29 | 517.32 | 456.36 |  |  | IT_ | 561.61 | 587.51 | 677.18 | 448.05 |  | 352.15 | LT_ | 1 | 566.31 | 596.76 | 523.27 |  | 369.88 | 293.97 | LU_ | 564.66 | 594.57 | 541.75 |  |  | 406.12 | LV_ | 1 | 552.55 | 601.28 | 601.28 |  |  | 307.08 | MT_ | 645.54 | 612.35 | 615.37 |  |  |  | NL_ | 569.56 | 626.06 | 410.36 | 672.83 |  | 334.53 | PL_ | 0.23302 | 540.86 | 600.72 | 577.52 | 404.75 | 196.7 | 293.02 | PT_ | 572.87 | 625.7 | 608.39 | 591.9 |  | 355.17 | RO_ | 0.20945 | 541.69 | 605.48 | 512.29 | 459.06 |  | 404.58 | SE_ | 0.093806 | 559.33 | 774.94 | 532.05 | 463.59 |  |  | SI_ | 1 | 501.64 | 555.72 | 557.61 | 553.34 |  | 355.98 | SK_ | 1 | 559.68 | 637.35 |  | 399.41 | 392.77 | 390.89 | UK_ | 1.1719 | 547.31 | 593.84 | 531.4
2019-11-11 | EU_ | 551.9286 | 603.252 | 555.5484 | 449.6874 | 227.6524 | 329.6306 | EUR_ | 552.6294 | 599.8602 | 554.4455 | 447.5093 | 381.4987 | 368.7834 | AT_ | 543.31 | 594.53 | 543.23 | 384 |  |  | BE_ | 541.74 | 597.61 | 534.66 | 350.26 |  | 434.71 | BG_ | 0.5113 | 561.24 | 597.16 | 507.21 |  |  | 284 | CY_ | 1 | 549.98 | 638.19 | 608.36 | 656.56 |  |  | CZ_ | 0.0392 | 532.95 | 599.07 | 543.11 | 348.02 |  | 367.69 | DE_ | 520.29 | 579.18 | 531.09 |  |  | 405.68 | DK_ | 0.13383 | 659.38 | 681.99 | 764.06 | 558.4 |  |  | EE_ | 1 | 547.83 | 608.67 | 692.83 |  |  | 300.33 | ES_ | 601.29 | 625.8 | 536.31 | 426.36 |  | 564.35 | FI_ | 556.38 | 685.24 | 576.2 |  |  |  | FR_ | 568.21 | 592 | 616.69 | 429.29 |  | 595.65 | GR_ | 569.16 | 693.73 | 553.93 | 454.91 |  |  | HR_ | 0.13442 | 554.05 | 647.71 | 527.08 | 538.37 |  | 482.61 | HU_ | 0.0029909 | 543.82 | 609.24 | 609.24 | 688.03 |  | 449.95 | IE_ | 526.36 | 553.31 | 513.76 | 457.05 |  |  | IT_ | 561.54 | 587.76 | 673.22 | 450.61 |  | 353.01 | LT_ | 1 | 567.71 | 597.24 | 519.46 |  | 369.88 | 288.12 | LU_ | 562.1 | 594.57 | 541.75 |  |  | 406.12 | LV_ | 1 | 554.34 | 604.04 | 604.46 |  |  | 311.42 | MT_ | 645.54 | 612.35 | 615.37 |  |  |  | NL_ | 582.78 | 631.02 | 403.75 | 659.83 |  | 337.01 | PL_ | 0.23399 | 543.91 | 593.91 | 569.78 | 341.34 | 210.07 | 272.43 | PT_ | 574.49 | 624.08 | 609.2 | 586.12 |  | 350.29 | RO_ | 0.20989 | 538.98 | 613.17 | 513.38 | 411.92 |  | 405.36 | SE_ | 0.093384 | 555.24 | 773.69 | 531 | 465.42 |  |  | SI_ | 1 | 500.66 | 557.76 | 555.37 | 553.34 |  | 351.84 | SK_ | 1 | 553.85 | 638.18 |  | 395.11 | 388.47 | 383.39 | UK_ | 1.1663 | 544.79 | 591.73 | 516.07
2019-11-04 | EU_ | 547.8104 | 602.7477 | 555.8223 | 444.0191 | 228.2056 | 327.752 | EUR_ | 547.9464 | 599.5809 | 554.8217 | 440.1777 | 378.755 | 368.1909 | AT_ | 534.14 | 592.03 | 542.23 | 384 |  |  | BE_ | 541.74 | 597.61 | 534.66 | 350.26 |  | 434.71 | BG_ | 0.5113 | 559.2 | 597.52 | 505.16 |  |  | 280.3 | CY_ | 1 | 549.83 | 636.91 | 615.48 | 633.42 |  |  | CZ_ | 0.039199 | 531.47 | 599.76 | 538.62 | 340.32 |  | 354.16 | DE_ | 516.09 | 579.18 | 533.61 |  |  | 407.36 | DK_ | 0.13385 | 648.75 | 671.37 | 753.44 | 558.47 |  |  | EE_ | 1 | 567.83 | 624.5 | 687 |  |  | 300.33 | ES_ | 598.87 | 624.68 | 538.2 | 417.43 |  | 563.7 | FI_ | 542.67 | 675.56 | 568.94 |  |  |  | FR_ | 558.18 | 593.48 | 613.69 | 426.43 |  | 597.05 | GR_ | 565.32 | 693.79 | 554.06 | 445.6 |  |  | HR_ | 0.13425 | 541.3 | 650.31 | 532.84 | 537.67 |  | 475.43 | HU_ | 0.0030415 | 541.07 | 630.91 | 630.91 | 745.61 |  | 456.19 | IE_ | 531.64 | 557.46 | 514.59 | 452.3 |  |  | IT_ | 560.46 | 586.89 | 670.65 | 444.39 |  | 353.06 | LT_ | 1 | 565.24 | 598.6 | 505.68 |  | 369.88 | 273.14 | LU_ | 562.1 | 594.57 | 541.75 |  |  | 399.63 | LV_ | 1 | 555.17 | 607.07 | 607.07 |  |  | 327.12 | MT_ | 645.54 | 612.35 | 615.37 |  |  |  | NL_ | 568.73 | 626.06 | 400.44 | 653.83 |  | 332.05 | PL_ | 0.23481 | 545.04 | 594.86 | 566.33 | 408.12 | 211 | 269.62 | PT_ | 562.3 | 624.08 | 606.76 | 582.47 |  | 347.04 | RO_ | 0.21034 | 534.84 | 613.7 | 509.17 | 412.79 |  | 406.28 | SE_ | 0.093427 | 554.16 | 765.76 | 526.61 | 461.53 |  |  | SI_ | 1 | 499.28 | 558.14 | 557.74 | 553.34 |  | 351.99 | SK_ | 1 | 552.18 | 637.35 |  | 390.72 | 384.08 | 383.39 | UK_ | 1.1578 | 540.5 | 586.99 | 500.52
2019-10-28 | EU_ | 545.2822 | 602.144 | 556.1709 | 444.162 | 233.0576 | 324.5054 | EUR_ | 544.4334 | 598.2421 | 554.7943 | 439.3421 | 379.9487 | 367.5045 | AT_ | 534.14 | 594.53 | 544.58 | 379 |  |  | BE_ | 527.11 | 577.86 | 548.04 | 350.26 |  | 434.71 | BG_ | 0.5113 | 560.2 | 596.39 | 505.16 |  |  | 278.12 | CY_ | 1 | 550.76 | 633.6 | 617.08 | 633.42 |  |  | CZ_ | 0.039246 | 533.71 | 602.6 | 534.51 | 342.74 |  | 353.75 | DE_ | 509.37 | 580.86 | 528.57 |  |  | 404 | DK_ | 0.13386 | 648.8 | 692.84 | 774.92 | 558.52 |  |  | EE_ | 1 | 567 | 615.33 | 687.83 |  |  | 300.33 | ES_ | 598.86 | 622.56 | 539.16 | 415.77 |  | 563.61 | FI_ | 549.93 | 681.21 | 580.23 |  |  |  | FR_ | 552.24 | 589.93 | 615.16 | 422.79 |  | 611.07 | GR_ | 564.6 | 693.61 | 551.43 | 445.65 |  |  | HR_ | 0.13415 | 535.53 | 647.68 | 529.22 | 537.27 |  | 464.78 | HU_ | 0.0030473 | 538.11 | 629.82 | 629.82 | 745.19 |  | 459.26 | IE_ | 533.51 | 559.41 | 516.09 | 448.24 |  |  | IT_ | 560.03 | 585.82 | 674.01 | 445.39 |  | 352.81 | LT_ | 1 | 566.51 | 596.68 | 514.22 |  | 369.88 | 271.92 | LU_ | 562.1 | 594.57 | 541.75 |  |  | 399.63 | LV_ | 1 | 558.89 | 608.58 | 608.58 |  |  | 328.57 | MT_ | 645.54 | 612.35 | 615.37 |  |  |  | NL_ | 563.77 | 629.37 | 397.14 | 663.83 |  | 326.26 | PL_ | 0.23411 | 542.86 | 592.28 | 575.11 | 405.47 | 216.27 | 262.4 | PT_ | 555.79 | 622.45 | 608.39 | 586.08 |  | 347.04 | RO_ | 0.21027 | 530.22 | 607.66 | 510.03 | 493.62 |  | 406.26 | SE_ | 0.093021 | 541.1 | 772.1 | 532.73 | 465.48 |  |  | SI_ | 1 | 508.75 | 560.6 | 559.44 | 553.34 |  | 340.57 | SK_ | 1 | 553.02 | 637.35 |  | 392.63 | 385.99 | 384.22 | UK_ | 1.1584 | 542.76 | 589.46 | 507.65
2019-10-21 | EU_ | 548.3911 | 603.7756 | 555.212 | 440.3983 | 239.6422 | 324.085 | EUR_ | 546.5437 | 599.3418 | 524.5482 | 434.9306 | 385.8737 | 367.0109 | AT_ | 533.31 | 592.03 | 548.93 | 384 |  |  | BE_ | 529.92 | 576.95 | 536.8 | 355.13 |  | 434.71 | BG_ | 0.5113 | 559.4 | 595.5 | 505.16 |  |  | 276.26 | CY_ | 1 | 560.48 | 635.59 | 624.05 | 656.82 |  |  | CZ_ | 0.039017 | 532.74 | 598.65 | 530.35 | 341.32 |  | 354.65 | DE_ | 512.73 | 583.38 | 529.41 |  |  | 404 | DK_ | 0.13385 | 659.5 | 703.54 | 785.62 | 571.89 |  |  | EE_ | 1 | 562.83 | 620.33 | 685.33 |  |  | 300.33 | ES_ | 603.62 | 622.44 | 537.15 | 407.79 |  | 563.43 | FI_ | 563.64 | 687.66 | 577.81 |  |  |  | FR_ | 556.39 | 591.1 | 614.11 | 422.19 |  | 595 | GR_ | 568.79 | 693.7 | 549.89 | 440.94 |  |  | HR_ | 0.13445 | 549.73 | 649.98 | 529.32 | 538.47 |  | 466.89 | HU_ | 0.0030305 | 534.83 | 630.36 | 630.36 | 762.9 |  | 456.62 | IE_ | 537.66 | 561.52 | 517.76 | 456.04 |  |  | IT_ | 562.12 | 587.47 | 669.59 | 436.72 |  | 353.37 | LT_ | 1 | 566.09 | 594.45 | 512.2 |  | 369.88 | 270.64 | LU_ | 545 | 594.57 | 541.75 |  |  | 399.63 | LV_ | 1 | 563.29 | 612.3 | 612.3 |  |  | 330.02 | MT_ | 645.54 | 612.35 | 615.37 |  |  |  | NL_ | 555.51 | 628.54 | 395.48 | 659.83 |  | 316.35 | PL_ | 0.23371 | 542.84 | 591.93 | 571.06 | 410.99 | 222.93 | 262.27 | PT_ | 556.61 | 624.08 | 612.45 | 597.96 |  | 344.6 | RO_ | 0.21015 | 535.03 | 591.01 | 509.76 | 470.31 |  | 406.22 | SE_ | 0.093187 | 541.99 | 774.15 | 536.07 | 464.72 |  |  | SI_ | 1 | 516.07 | 563.76 | 567.72 | 553.34 |  | 349.9 | SK_ | 1 | 552.18 | 637.35 |  | 402.11 | 395.47 | 384.22 | UK_ | 1.1637 | 551.44 | 598.73 | 517.32
2019-10-14 | EU_ | 552.0709 | 604.442 | 558.4794 | 445.247 | 282.0223 | 322.7316 | EUR_ | 553.7265 | 602.0741 | 527.0761 | 442.1907 | 384.68 | 366.7917 | AT_ | 539.14 | 595.36 | 554.76 | 391 |  |  | BE_ | 559.01 | 589.76 | 536.56 | 387.16 |  | 404.13 | BG_ | 0.5113 | 560.32 | 596.04 | 511.47 |  |  | 273.83 | CY_ | 1 | 566.06 | 638.51 | 625.72 | 656.82 |  |  | CZ_ | 0.038725 | 533.85 | 595.42 | 526.61 | 339.23 |  | 352.44 | DE_ | 523.65 | 589.26 | 531.93 |  |  | 411.56 | DK_ | 0.13389 | 638.25 | 682.3 | 764.4 | 572.04 |  |  | EE_ | 1 | 561.17 | 617 | 688.67 |  |  | 300.33 | ES_ | 608.67 | 623.64 | 539.03 | 413.26 |  | 562.11 | FI_ | 554.77 | 683.63 | 583.46 |  |  |  | FR_ | 563.46 | 591.23 | 617.15 | 431.15 |  | 598.69 | GR_ | 575.85 | 696.11 |  | 455.97 |  |  | HR_ | 0.13456 | 556.66 | 645.15 | 528.7 | 538.92 |  | 468.25 | HU_ | 0.0030171 | 551.59 | 620.71 | 620.71 | 744.9 |  | 459.26 | IE_ | 540.91 | 565.18 | 530.8 | 460.48 |  |  | IT_ | 565.92 | 589.94 | 667.49 | 448.5 |  | 353.47 | LT_ | 1 | 569.3 | 595.15 | 516.42 |  | 369.88 | 269.44 | LU_ | 545 | 602.26 | 541.75 |  |  | 377.41 | LV_ | 1 | 566.74 | 616.43 | 616.43 |  |  | 330.02 | MT_ | 645.54 | 612.35 | 615.37 |  |  |  | NL_ | 557.16 | 627.71 | 402.92 | 675.83 |  | 303.95 | PL_ | 0.23293 | 541.63 | 590.49 | 583.48 | 366.23 | 270.29 | 259.35 | PT_ | 566.36 | 623.26 | 614.89 | 595.25 |  | 344.6 | RO_ | 0.21032 | 544.44 | 612.64 | 511.44 | 412.76 |  | 406.98 | SE_ | 0.092146 | 553.93 | 767.57 | 578.14 | 459.99 |  |  | SI_ | 1 | 518.36 | 570.29 | 571.07 | 553.34 |  | 347.71 | SK_ | 1 | 557.18 | 637.35 |  | 400.2 | 393.56 | 382.55 | UK_ | 1.1366 | 543.34 | 590.58 | 516.61
2019-10-07 | EU_ | 555.6821 | 606.0407 | 562.5126 | 441.1546 | 275.3588 | 322.1991 | EUR_ | 560.0466 | 604.8425 | 531.2046 | 438.47 | 381.8362 | 363.772 | AT_ | 546.64 | 598.69 | 557.33 | 385 |  |  | BE_ | 565.05 | 574.8 | 523.66 | 366.16 |  | 404.13 | BG_ | 0.5113 | 562.8 | 598.32 | 515.9 |  |  | 274.12 | CY_ | 1 | 570.85 | 643.56 | 626.54 | 656.82 |  |  | CZ_ | 0.038788 | 538.7 | 603.57 | 539.58 | 353.48 |  | 350.74 | DE_ | 528.69 | 589.26 | 542.85 |  |  | 409.04 | DK_ | 0.13391 | 659.76 | 671.67 | 753.79 | 558.72 |  |  | EE_ | 1 | 580.33 | 640.33 | 682.83 |  |  | 300.33 | ES_ | 612.9 | 630.09 | 540.04 | 409.36 |  | 555.4 | FI_ | 562.84 | 686.05 | 574.59 |  |  |  | FR_ | 563.16 | 595.88 | 621.65 | 428.44 |  | 597.95 | GR_ | 582.94 | 701.05 |  | 451.98 |  |  | HR_ | 0.13471 | 564.8 | 661.25 | 545.43 | 539.5 |  | 471.02 | HU_ | 0.0029972 | 554.42 | 631.31 | 631.31 | 480.58 |  | 450.38 | IE_ | 545.22 | 570.98 | 530.14 | 454.09 |  |  | IT_ | 571.2 | 595 | 667.78 | 447.94 |  | 350.78 | LT_ | 1 | 571.05 | 594.99 | 512.77 |  | 369.88 | 269.46 | LU_ | 571.5 | 602.26 | 541.75 |  |  | 377.41 | LV_ | 1 | 566.89 | 602.65 | 602.65 |  |  | 312.87 | MT_ | 645.54 | 612.35 | 615.37 |  |  |  | NL_ | 574.52 | 627.71 | 406.23 | 662.83 |  | 300.64 | PL_ | 0.23086 | 541.98 | 590.93 | 580.03 | 400.31 | 263.19 | 261.8 | PT_ | 571.24 | 629.77 | 619.77 | 591.38 |  | 336.47 | RO_ | 0.21064 | 551.16 | 619.65 | 516.17 | 413.38 |  | 407.97 | SE_ | 0.091819 | 557.32 | 767.78 | 571.76 | 448.26 |  |  | SI_ | 1 | 520.2 | 576.78 | 577.19 | 553.34 |  | 341.02 | SK_ | 1 | 563.02 | 629.85 |  | 395.65 | 389.01 | 375.05 | UK_ | 1.1216 | 535.85 | 582.14 | 511.52
2019-09-30 | EU_ | 558.2911 | 612.3394 | 572.6704 | 452.9392 | 348.5364 | 319.4301 | EUR_ | 561.6895 | 611.1348 | 539.8268 | 447.1064 | 387.005 | 360.1826 | AT_ | 543.31 | 603.69 | 570.45 | 385 |  |  | BE_ | 557.69 | 591.82 | 545.98 | 391.32 |  | 419.01 | BG_ | 0.5113 | 561.09 | 597.8 | 524.25 |  |  | 276.05 | CY_ | 1 | 566.93 | 642.12 | 627.09 | 656.82 |  |  | CZ_ | 0.038736 | 532.94 | 596.32 | 547.43 | 353.39 |  | 349.56 | DE_ | 528.69 | 593.47 | 546.21 |  |  | 409.04 | DK_ | 0.13394 | 712.41 | 772.55 | 908.25 | 663.32 |  |  | EE_ | 1 | 563.67 | 622.83 | 686.17 |  |  | 298.67 | ES_ | 619 | 637.26 | 560.03 | 424.79 |  | 555.4 | FI_ | 569.29 | 698.95 | 588.3 |  |  |  | FR_ | 567.46 | 603.2 | 636.24 | 421.55 |  | 597.04 | GR_ | 587.63 | 704 |  | 449.8 |  |  | HR_ | 0.13493 | 580.87 | 675.86 | 559.3 | 547.16 |  | 483.04 | HU_ | 0.0029866 | 558.13 | 642.96 | 642.96 | 679.57 |  | 438.43 | IE_ | 543.75 | 568.13 | 524.77 | 450.03 |  |  | IT_ | 576.45 | 600.36 | 677.7 | 445.83 |  | 344.85 | LT_ | 1 | 587.53 | 602.55 | 519.81 |  | 369.88 | 269.47 | LU_ | 587.74 | 618.5 | 563.68 |  |  | 377.41 | LV_ | 1 | 567.1 | 601.56 | 601.56 |  |  | 312.98 | MT_ | 645.54 | 612.35 | 615.37 |  |  |  | NL_ | 572.04 | 640.11 | 389.7 | 693.83 |  | 298.16 | PL_ | 0.2284 | 537.98 | 587.05 | 579.72 | 402.13 | 344.14 | 258.17 | PT_ | 576.93 | 637.9 | 630.34 | 602.23 |  | 333.22 | RO_ | 0.21054 | 553.97 | 622.18 | 535 | 413.19 |  | 408 | SE_ | 0.093495 | 561.51 | 780.45 | 599.77 | 479.53 |  |  | SI_ | 1 | 505.1 | 562.62 | 559.93 | 553.34 |  | 352.88 | SK_ | 1 | 568.02 | 636.52 |  | 403.92 | 397.28 | 376.72 | UK_ | 1.129 | 539.89 | 586.09 | 527.68
2019-09-23 | EU_ | 560.2112 | 612.5941 | 580.5611 | 452.5848 | 346.5653 | 318.6021 | EUR_ | 565.6095 | 611.8767 | 547.7622 | 446.8696 | 365.5112 | 360.7087 | AT_ | 564.14 | 616.19 | 578.94 | 384 |  |  | BE_ | 546.37 | 597.77 | 557.96 | 370.47 |  | 419.01 | BG_ | 0.5113 | 557.48 | 591.36 | 524.25 |  |  | 273.88 | CY_ | 1 | 557.24 | 633.01 | 628.28 | 665.21 |  |  | CZ_ | 0.038625 | 532.44 | 593.85 | 551.48 | 350.21 |  | 349.07 | DE_ | 535.42 | 595.15 | 554.62 |  |  | 409.04 | DK_ | 0.13393 | 712.39 | 783.24 | 918.94 | 676.7 |  |  | EE_ | 1 | 549.5 | 607.83 | 691.17 |  |  | 298.67 | ES_ | 616.95 | 634.39 | 564.96 | 432.55 |  | 555.54 | FI_ | 586.22 | 717.5 | 600.39 |  |  |  | FR_ | 567.52 | 603.87 | 644.12 | 431.66 |  | 603.87 | GR_ | 587.33 | 702.19 |  | 441.71 |  |  | HR_ | 0.13501 | 548.47 | 655.94 | 541.26 | 547.47 |  | 464.52 | HU_ | 0.0029885 | 546.56 | 633.67 | 633.67 | 762.16 |  | 428.77 | IE_ | 545.22 | 568.3 | 533.09 | 466.54 |  |  | IT_ | 574.62 | 598.25 | 682.62 | 438.39 |  | 346.03 | LT_ | 1 | 590.84 | 614.4 | 531.26 |  | 369.88 | 270.04 | LU_ | 605.69 | 607.39 | 575.96 |  |  | 377.41 | LV_ | 1 | 565.81 | 598.87 | 598.87 |  |  | 309.86 | MT_ | 645.54 | 612.35 | 615.37 |  |  |  | NL_ | 589.39 | 650.03 | 400.44 | 704.83 |  | 293.2 | PL_ | 0.22821 | 538.73 | 589.14 | 582.05 | 374.27 | 344.4 | 256.35 | PT_ | 578.56 | 638.71 | 623.02 | 568.42 |  | 324.27 | RO_ | 0.21054 | 545 | 611.83 | 534.98 | 413.18 |  | 408.89 | SE_ | 0.093333 | 560.39 | 787.91 | 600.75 | 479.17 |  |  | SI_ | 1 | 497.26 | 554.35 | 551.78 | 553.34 |  | 353.47 | SK_ | 1 | 557.18 | 616.52 |  | 369.45 | 362.89 | 377.55 | UK_ | 1.132 | 539.93 | 584.68 | 519.17
2019-09-16 | EU_ | 548.6587 | 597.9397 | 559.9243 | 430.2685 | 293.9095 | 319.3761 | EUR_ | 549.9033 | 593.7356 | 528.8456 | 426.4886 | 362.855 | 359.8691 | AT_ | 544.14 | 590.36 | 565.99 | 357 |  |  | BE_ | 529.18 | 579.01 | 532.34 | 361.14 |  | 377.69 | BG_ | 0.5113 | 553.68 | 586.14 | 502.44 |  |  | 272.51 | CY_ | 1 | 550.17 | 615.43 | 626.63 | 665.21 |  |  | CZ_ | 0.038637 | 528.48 | 586.98 | 530.71 | 342.63 |  | 349.56 | DE_ | 524.49 | 577.5 | 538.65 |  |  | 412.4 | DK_ | 0.13392 | 638.41 | 682.47 | 764.59 | 558.79 |  |  | EE_ | 1 | 517 | 565.33 | 678.67 |  |  | 245.33 | ES_ | 605.23 | 620.31 | 554.36 | 410.26 |  | 555.65 | FI_ | 552.35 | 661.85 | 572.97 |  |  |  | FR_ | 550.01 | 582.36 | 612.47 | 398.82 |  | 606.07 | GR_ | 570.17 | 686.42 |  | 414.41 |  |  | HR_ | 0.13524 | 539 | 646.21 | 529.18 | 521.33 |  | 461.51 | HU_ | 0.0030128 | 534.15 | 626.34 | 626.34 | 648.93 |  | 434.86 | IE_ | 541.64 | 564.48 | 503.98 | 454.57 |  |  | IT_ | 558.9 | 581.9 | 673.72 | 425.5 |  | 346.23 | LT_ | 1 | 575.89 | 597.49 | 504.07 |  | 369.88 | 262.93 | LU_ | 555.26 | 607.39 | 540.88 |  |  | 359.82 | LV_ | 1 | 564.67 | 596.29 | 596.29 |  |  | 312.98 | MT_ | 645.54 | 612.35 | 615.37 |  |  |  | NL_ | 557.99 | 626.06 | 385.57 | 667.83 |  | 285.77 | PL_ | 0.23126 | 548.1 | 596.12 | 560.02 | 379.54 | 286.03 | 259.84 | PT_ | 558.23 | 620.01 | 610.01 | 563.65 |  | 326.71 | RO_ | 0.2112 | 532.24 | 599.3 | 501.65 | 403.92 |  | 410.34 | SE_ | 0.093718 | 551.76 | 787.56 | 580.73 | 447.69 |  |  | SI_ | 1 | 494.66 | 549.24 | 546.49 | 553.34 |  | 358.99 | SK_ | 1 | 558.02 | 614.02 |  | 365.28 | 358.64 | 376.72 | UK_ | 1.1298 | 540.22 | 581.91 | 532.84
2019-09-09 | EU_ | 549.1503 | 591.5168 | 547.6082 | 425.5855 | 279.3313 | 319.1887 | EUR_ | 548.694 | 586.0982 | 516.8256 | 421.2613 | 360.805 | 360.276 | AT_ | 544.97 | 587.86 | 547.66 | 349 |  |  | BE_ | 525.21 | 624.88 | 538.79 | 355.23 |  | 377.69 | BG_ | 0.5113 | 553.91 | 586.47 | 494.43 |  |  | 273.68 | CY_ | 1 | 551.82 | 610.5 | 631.43 | 665.21 |  |  | CZ_ | 0.038677 | 533.77 | 586.63 | 520.71 | 342.49 |  | 353.64 | DE_ | 525.33 | 566.57 | 518.48 |  |  | 413.24 | DK_ | 0.13405 | 660.47 | 683.13 | 765.33 | 559.33 |  |  | EE_ | 1 | 538.67 | 587.83 | 677.83 |  |  | 295.33 | ES_ | 603.42 | 612.88 | 542.71 | 400.22 |  | 556.22 | FI_ | 547.51 | 649.76 | 572.17 |  |  |  | FR_ | 539.51 | 566.11 | 602.57 | 390.44 |  | 600.1 | GR_ | 571.16 | 682.57 |  | 421.31 |  |  | HR_ | 0.13518 | 545.27 | 636.32 | 519.55 | 521.12 |  | 465.21 | HU_ | 0.0030309 | 537.03 | 612.77 | 612.77 | 684.21 |  | 437.07 | IE_ | 550.5 | 572.77 | 498.47 | 417.59 |  |  | IT_ | 554.54 | 575.21 | 666.93 | 425.83 |  | 347.34 | LT_ | 1 | 581.96 | 593.61 | 500.63 |  | 369.88 | 258.94 | LU_ | 555.26 | 587.74 | 540.88 |  |  | 340.37 | LV_ | 1 | 563 | 594.24 | 594.24 |  |  | 313.08 | MT_ | 645.54 | 612.35 | 615.37 |  |  |  | NL_ | 554.68 | 608.71 | 379.78 | 663.83 |  | 287.42 | PL_ | 0.23076 | 550.6 | 592.59 | 559.5 | 376.59 | 270.02 | 258.09 | PT_ | 560.67 | 605.38 | 598.63 | 571.13 |  | 326.71 | RO_ | 0.21143 | 528.99 | 595.72 | 502.19 | 404.36 |  | 410.9 | SE_ | 0.09381 | 549.22 | 770.25 | 575 | 445.79 |  |  | SI_ | 1 | 493.63 | 546.18 | 534.87 | 553.34 |  | 351.93 | SK_ | 1 | 568.02 | 615.68 |  | 362 | 355.36 | 369.22 | UK_ | 1.1201 | 543.72 | 581.98 | 510.85
2019-09-02 | EU_ | 547.9656 | 586.2409 | 543.8529 | 433.9258 | 283.2999 | 319.1667 | EUR_ | 549.3029 | 581.2159 | 513.6156 | 429.646 | 355.2237 | 361.3691 | AT_ | 534.14 | 574.53 | 540.94 | 349 |  |  | BE_ | 528.52 | 571.08 | 528.21 | 344.98 |  | 377.69 | BG_ | 0.5113 | 557.56 | 588.76 | 494.43 |  |  | 276.84 | CY_ | 1 | 556.72 | 610.67 | 631.43 | 673.61 |  |  | CZ_ | 0.038582 | 533.95 | 585.44 | 514.99 | 360.82 |  | 353.18 | DE_ | 523.65 | 562.37 | 519.32 |  |  | 411.56 | DK_ | 0.13411 | 650.05 | 672.72 | 754.96 | 559.59 |  |  | EE_ | 1 | 543.67 | 595.33 | 673.67 |  |  | 299.5 | ES_ | 607.48 | 610.76 | 535.46 | 412.95 |  | 556.25 | FI_ | 540.26 | 623.14 | 562.49 |  |  |  | FR_ | 551.62 | 567.55 | 597.52 | 398.5 |  | 603.28 | GR_ | 575.07 | 683.51 |  | 423.78 |  |  | HR_ | 0.13512 | 537.58 | 638.87 | 519.01 | 531.04 |  | 459.29 | HU_ | 0.003018 | 535.8 | 603.19 | 603.19 | 462.49 |  | 439.74 | IE_ | 547.25 | 567.4 | 492.87 | 429.72 |  |  | IT_ | 555.26 | 575.22 | 653.49 | 422.18 |  | 349.52 | LT_ | 1 | 588.3 | 597.38 | 496.17 |  | 369.88 | 254.42 | LU_ | 569.79 | 587.74 | 521.58 |  |  | 340.37 | LV_ | 1 | 567.18 | 597.25 | 597.25 |  |  | 313.08 | MT_ | 645.54 | 612.35 | 615.37 |  |  |  | NL_ | 554.68 | 595.48 | 365.73 | 650.83 |  | 285.77 | PL_ | 0.22888 | 548.91 | 585.68 | 547.21 | 372.82 | 275.08 | 255.9 | PT_ | 562.3 | 599.69 | 596.19 | 583.11 |  | 334.84 | RO_ | 0.21169 | 540.6 | 594.17 | 499.46 | 598.27 |  | 411.61 | SE_ | 0.093049 | 551.76 | 753.5 | 565.13 | 442.54 |  |  | SI_ | 1 | 508.28 | 549.36 | 536.14 | 568.34 |  | 361.9 | SK_ | 1 | 557.18 | 604.85 |  | 353.07 | 346.43 | 370.89 | UK_ | 1.1011 | 535.16 | 575.78 | 501.1
2019-08-26 | EU_ | 552.4549 | 587.3492 | 545.7118 | 435.3926 | 275.1883 | 320.6023 | EUR_ | 554.186 | 581.7512 | 515.5862 | 433.0355 | 344.1237 | 362.4202 | AT_ | 539.14 | 573.69 | 540.52 | 337 |  |  | BE_ | 540.91 | 570.67 | 521.85 | 339.53 |  | 361.16 | BG_ | 0.5113 | 559.8 | 591.68 | 491.58 |  |  | 280.52 | CY_ | 1 | 565.64 | 609.03 | 632 | 673.61 |  |  | CZ_ | 0.038772 | 538.56 | 589.25 | 515.29 | 360.96 |  | 356.62 | DE_ | 529.53 | 562.37 | 525.2 |  |  | 416.6 | DK_ | 0.13411 | 650.05 | 683.44 | 765.68 | 559.59 |  |  | EE_ | 1 | 545.33 | 592.83 | 672.83 |  |  | 295.33 | ES_ | 609.09 | 611.29 | 536.74 | 415.11 |  | 556.35 | FI_ | 566.87 | 646.53 | 557.65 |  |  |  | FR_ | 552.19 | 566.12 | 597.18 | 410.69 |  | 610.01 | GR_ | 577.6 | 683.53 |  | 434.71 |  |  | HR_ | 0.13526 | 538.11 | 630.3 | 516.28 | 531.56 |  | 464.18 | HU_ | 0.0030374 | 528.34 | 597.23 | 597.23 | 384.36 |  | 446.56 | IE_ | 554.32 | 571.63 | 490.19 | 438.85 |  |  | IT_ | 557.39 | 576.73 | 657.82 | 434.72 |  | 350.43 | LT_ | 1 | 585.72 | 600.42 | 493.86 |  | 369.88 | 252 | LU_ | 569.79 | 587.74 | 521.58 |  |  | 330.19 | LV_ | 1 | 569.02 | 597.3 | 597.3 |  |  | 313.08 | MT_ | 645.54 | 612.35 | 615.37 |  |  |  | NL_ | 561.29 | 598.79 | 366.56 | 641.83 |  | 288.25 | PL_ | 0.22924 | 561.29 | 593.64 | 547.4 | 374.26 | 267.31 | 256.9 | PT_ | 566.36 | 598.87 | 597.01 | 569.03 |  | 334.84 | RO_ | 0.21152 | 540.23 | 581.04 | 492.03 | 586.45 |  | 414.29 | SE_ | 0.09301 | 551.01 | 753.19 | 556.33 | 425.43 |  |  | SI_ | 1 | 518.57 | 549.82 | 548.06 | 568.34 |  | 362.45 | SK_ | 1 | 557.18 | 604.85 |  | 335.31 | 328.67 | 370.89 | UK_ | 1.1012 | 538.51 | 577.88 | 492.81
2019-08-19 | EU_ | 556.4298 | 588.3055 | 547.0025 | 431.5641 | 267.5403 | 323.5221 | EUR_ | 560.7118 | 584.4171 | 517.0217 | 428.7139 | 353.555 | 363.4691 | AT_ | 537.47 | 570.36 | 537.53 | 324 |  |  | BE_ | 588.1 | 614.47 | 515.4 | 321.75 |  | 350.41 | BG_ | 0.5113 | 561.22 | 595.32 | 495.79 |  |  | 282.38 | CY_ | 1 | 585.61 | 626.53 | 632 | 673.61 |  |  | CZ_ | 0.03879 | 540.22 | 586.61 | 506.23 | 361.91 |  | 359.25 | DE_ | 538.78 | 569.1 | 530.25 |  |  | 415.76 | DK_ | 0.13408 | 649.89 | 661.82 | 744.04 | 559.45 |  |  | EE_ | 1 | 562.83 | 607 | 667.83 |  |  | 297 | ES_ | 612.38 | 612.97 | 535.89 | 415.53 |  | 556.49 | FI_ | 574.93 | 652.98 | 552.01 |  |  |  | FR_ | 553.22 | 562.81 | 597.75 | 400.25 |  | 606.5 | GR_ | 582.48 | 684.41 |  | 413.45 |  |  | HR_ | 0.13537 | 545.5 | 625.96 | 511.63 | 532.02 |  | 469.99 | HU_ | 0.0030697 | 541.13 | 600.63 | 600.63 | 471.65 |  | 453.95 | IE_ | 554.73 | 576.02 | 496.13 | 427.35 |  |  | IT_ | 559.96 | 578.34 | 654.22 | 424.17 |  | 352.52 | LT_ | 1 | 585.31 | 600.81 | 491.43 |  | 369.88 | 245.71 | LU_ | 569.79 | 572.35 | 521.58 |  |  | 330.19 | LV_ | 1 | 570.77 | 598.2 | 598.2 |  |  | 313.28 | MT_ | 645.54 | 612.35 | 615.37 |  |  |  | NL_ | 562.12 | 588.05 | 349.2 | 645.83 |  | 296.51 | PL_ | 0.22882 | 560.16 | 590.75 | 545.85 | 383.07 | 257.71 | 262.67 | PT_ | 567.99 | 594.81 | 594.57 | 574.82 |  | 334.84 | RO_ | 0.21134 | 549.62 | 580.68 | 491.6 | 582.76 |  | 415.26 | SE_ | 0.093224 | 559.14 | 749.85 | 560.67 | 421.75 |  |  | SI_ | 1 | 533.05 | 557.19 | 551.2 | 568.34 |  | 367.93 | SK_ | 1 | 561.35 | 605.68 |  | 350.4 | 343.76 | 371.72 | UK_ | 1.0919 | 533.45 | 573.76 | 492.57
2019-08-12 | EU_ | 559.993 | 588.2541 | 534.2756 | 440.8508 | 289.6717 | 324.9491 | EUR_ | 563.5947 | 582.7949 | 504.1637 | 438.7018 | 386.0237 | 362.5387 | AT_ | 545.81 | 573.69 | 529.59 | 347 |  |  | BE_ | 525.54 | 524.14 | 501.27 | 360.91 |  | 350.41 | BG_ | 0.5113 | 563.08 | 598.98 | 494.43 |  |  | 286.81 | CY_ | 1 | 588.87 | 632.75 | 632 | 673.61 |  |  | CZ_ | 0.038713 | 542.23 | 587.56 | 504.46 | 363.59 |  | 361.58 | DE_ | 541.3 | 559.85 | 510.08 |  |  | 417.44 | DK_ | 0.13399 | 649.44 | 656.01 | 743.85 | 558.53 |  |  | EE_ | 1 | 571.17 | 610.33 | 657 |  |  | 362 | ES_ | 619.61 | 619.48 | 531.65 | 421.74 |  | 556.57 | FI_ | 568.48 | 641.69 | 537.49 |  |  |  | FR_ | 564.68 | 570.49 | 591.43 | 409.27 |  | 611.48 | GR_ | 588.97 | 688.66 |  | 417.81 |  |  | HR_ | 0.1353 | 581.26 | 651.08 | 540.05 | 548.66 |  | 469.75 | HU_ | 0.0030802 | 568.57 | 614.93 | 614.93 | 473.26 |  | 458.49 | IE_ | 560.83 | 578.78 | 502.83 | 457.42 |  |  | IT_ | 566.62 | 585 | 654.26 | 427.17 |  | 349.66 | LT_ | 1 | 586.15 | 599.28 | 487.87 |  | 369.88 | 245.28 | LU_ | 569.79 | 572.35 | 521.58 |  |  | 336.67 | LV_ | 1 | 570.41 | 598.51 | 598.51 |  |  | 313.28 | MT_ | 645.54 | 612.35 | 615.37 |  |  |  | NL_ | 567.08 | 588.05 | 350.86 | 633.83 |  | 306.43 | PL_ | 0.23108 | 576.73 | 606.97 | 540.57 | 414.2 | 278.66 | 266.59 | PT_ | 581 | 604.56 | 606.76 | 612.84 |  | 335.66 | RO_ | 0.21164 | 562.15 | 591.47 | 521.91 | 538 |  | 415.78 | SE_ | 0.093184 | 567.84 | 751.01 | 564.97 | 425.48 |  |  | SI_ | 1 | 543.05 | 559.92 | 561.41 | 568.34 |  | 381.42 | SK_ | 1 | 573.85 | 607.35 |  | 402.35 | 395.71 | 373.39 | UK_ | 1.0797 | 529.26 | 567.31 | 485.84
2019-08-05 | EU_ | 574.7805 | 601.1148 | 561.0437 | 457.6869 | 345.9338 | 330.0902 | EUR_ | 581.4066 | 597.1537 | 529.9728 | 455.451 | 382.8925 | 369.2454 | AT_ | 561.64 | 588.69 | 547.68 | 395 |  |  | BE_ | 591.24 | 598.6 | 540.36 | 360.91 |  | 377.69 | BG_ | 0.5113 | 564.41 | 598.85 | 514.54 |  |  | 288.29 | CY_ | 1 | 586.06 | 626.33 | 631.7 | 673.61 |  |  | CZ_ | 0.038796 | 547.49 | 595.1 | 523.21 | 370.73 |  | 363.09 | DE_ | 564.83 | 578.34 | 542.01 |  |  | 422.49 | DK_ | 0.13394 | 692.09 | 687.94 | 775.75 | 598.53 |  |  | EE_ | 1 | 571.17 | 610.33 | 657 |  |  | 362 | ES_ | 627.71 | 626.55 | 551.21 | 433.65 |  | 556.98 | FI_ | 587.84 | 661.05 | 575.39 |  |  |  | FR_ | 574.85 | 581.95 | 608.14 | 450.32 |  | 610.31 | GR_ | 598.7 | 695.33 |  | 459.58 |  |  | HR_ | 0.13549 | 584.57 | 648.19 | 535.93 | 549.42 |  | 482.11 | HU_ | 0.0030582 | 579.4 | 621.04 | 621.04 | 469.87 |  | 461.66 | IE_ | 543.35 | 561.71 | 509.53 | 462.06 |  |  | IT_ | 576.8 | 594.72 | 666.09 | 453.28 |  | 355.91 | LT_ | 1 | 588.26 | 604.1 | 504.55 |  | 369.88 | 254.45 | LU_ | 601.41 | 593.72 | 543.51 |  |  | 362.6 | LV_ | 1 | 570.25 | 597.38 | 597.37 |  |  | 313.28 | MT_ | 645.54 | 612.35 | 615.37 |  |  |  | NL_ | 593.53 | 610.36 | 392.18 | 659.83 |  | 322.13 | PL_ | 0.23179 | 588.74 | 618.96 | 562.44 | 377.32 | 341.71 | 270.91 | PT_ | 593.19 | 615.13 | 609.2 | 595.75 |  | 335.66 | RO_ | 0.2113 | 573.61 | 612.32 | 508.96 | 442.17 |  | 416.91 | SE_ | 0.092934 | 584.91 | 762.39 | 586.14 | 463.09 |  |  | SI_ | 1 | 543.87 | 555.09 | 561.12 | 568.34 |  | 380.98 | SK_ | 1 | 595.52 | 624.02 |  | 397.34 | 390.7 | 388.39 | UK_ | 1.0884 | 533.58 | 572 | 498.19
2019-07-29 | EU_ | 575.1582 | 600.2188 | 557.0393 | 455.2187 | 337.0012 | 334.642 | EUR_ | 579.7012 | 594.8663 | 526.2883 | 452.7568 | 391.9612 | 371.8503 | AT_ | 559.14 | 585.36 | 549.44 | 389 |  |  | BE_ | 593.15 | 595.79 | 536.47 | 360.82 |  | 395.87 | BG_ | 0.5113 | 564.36 | 596.35 | 505.84 |  |  | 290.79 | CY_ | 1 | 587.62 | 626.85 | 631.7 | 673.61 |  |  | CZ_ | 0.039043 | 551.78 | 599.24 | 518.5 | 380.71 |  | 366.27 | DE_ | 563.99 | 577.5 | 537.81 |  |  | 419.96 | DK_ | 0.13393 | 692 | 687.84 | 775.65 | 598.45 |  |  | EE_ | 1 | 575.33 | 618.67 | 647.83 |  |  | 362 | ES_ | 624.47 | 622.7 | 540.17 | 430.56 |  | 557.11 | FI_ | 593.48 | 665.08 | 574.59 |  |  |  | FR_ | 574.03 | 578.27 | 605.37 | 435.71 |  | 609.54 | GR_ | 598.66 | 694.56 |  | 459.78 |  |  | HR_ | 0.13549 | 587.39 | 642.77 | 532.67 | 549.42 |  | 497.28 | HU_ | 0.003056 | 571.98 | 608.73 | 608.73 | 688.77 |  | 460.88 | IE_ | 544.08 | 558.62 | 497.72 | 462.06 |  |  | IT_ | 576.53 | 594.31 | 665.47 | 455.05 |  | 359.61 | LT_ | 1 | 582.18 | 595.86 | 506.42 |  | 369.88 | 256.32 | LU_ | 581.76 | 593.72 | 543.51 |  |  | 362.6 | LV_ | 1 | 570.09 | 597.06 | 597.06 |  |  | 313.18 | MT_ | 603.16 | 569.97 | 615.37 |  |  |  | NL_ | 585.26 | 606.23 | 407.88 | 664.83 |  | 324.61 | PL_ | 0.23361 | 593.13 | 623.08 | 552.26 | 415.4 | 330.72 | 278.75 | PT_ | 589.94 | 611.88 | 605.95 | 595.95 |  | 335.66 | RO_ | 0.21147 | 570.45 | 609.07 | 511.11 | 443.74 |  | 417.52 | SE_ | 0.094542 | 595.03 | 746.84 | 580.39 | 450.3 |  |  | SI_ | 1 | 544.39 | 551.73 | 558.14 | 568.34 |  | 380.74 | SK_ | 1 | 593.85 | 622.35 |  | 411.85 | 405.21 | 389.22 | UK_ | 1.1057 | 538.96 | 581 | 503.73
2019-07-22 | EU_ | 574.1459 | 600.8108 | 549.908 | 452.8183 | 355.0813 | 337.9684 | EUR_ | 578.1711 | 595.656 | 519.1367 | 450.3732 | 403.7425 | 373.7956 | AT_ | 561.64 | 583.69 | 544.59 | 406 |  |  | BE_ | 593.89 | 599.76 | 523.91 | 360.82 |  | 395.87 | BG_ | 0.5113 | 565.97 | 596.51 | 501.75 |  |  | 292.56 | CY_ | 1 | 586.86 | 625.28 | 631.7 | 673.61 |  |  | CZ_ | 0.039163 | 553.97 | 602 | 518.52 | 375.85 |  | 368.41 | DE_ | 552.22 | 573.3 | 527.73 |  |  | 424.17 | DK_ | 0.13394 | 670.64 | 666.49 | 754.3 | 598.51 |  |  | EE_ | 1 | 572 | 617.83 | 669.5 |  |  | 354.5 | ES_ | 626.46 | 623.93 | 544.84 | 423.89 |  | 557.47 | FI_ | 571.71 | 634.43 | 562.49 |  |  |  | FR_ | 584.53 | 583.02 | 603.38 | 436.16 |  | 605.9 | GR_ | 601.96 | 695.48 |  | 448.14 |  |  | HR_ | 0.13536 | 601.88 | 647.04 | 537.58 | 561.62 |  | 503.31 | HU_ | 0.0030774 | 590.59 | 622.34 | 622.34 | 693.61 |  | 464.04 | IE_ | 531.96 | 555.37 | 487.98 | 468.7 |  |  | IT_ | 583.02 | 601.46 | 662.92 | 453.61 |  | 361.01 | LT_ | 1 | 582.63 | 593.31 | 500.05 |  | 369.88 | 258.36 | LU_ | 606.54 | 596.28 | 550.53 |  |  | 376.49 | LV_ | 1 | 570.14 | 597.16 | 597.16 |  |  | 313.28 | MT_ | 603.16 | 569.97 | 615.37 |  |  |  | NL_ | 593.53 | 607.05 | 407.88 | 647.83 |  | 333.7 | PL_ | 0.2354 | 594.06 | 624.88 | 558.58 | 420.52 | 349.52 | 284.48 | PT_ | 597.26 | 611.88 | 606.76 | 618.82 |  | 338.09 | RO_ | 0.21175 | 564.08 | 604.21 | 499.84 | 435.53 |  | 418.94 | SE_ | 0.094841 | 585.53 | 743.88 | 576.16 | 444.14 |  |  | SI_ | 1 | 526.98 | 546.49 | 549.04 | 568.34 |  | 371.64 | SK_ | 1 | 594.68 | 624.02 |  | 430.7 | 424.06 | 390.05 | UK_ | 1.1115 | 539.71 | 580.52 | 495.2
2019-07-15 | EU_ | 579.7431 | 600.783 | 555.386 | 461.8272 | 371.5941 | 339.6581 | EUR_ | 588.4406 | 596.3895 | 524.2726 | 461.4405 | 391.3175 | 373.7872 | AT_ | 568.31 | 597.03 | 556.03 | 410 |  |  | BE_ | 582.98 | 572.82 | 545.56 | 376.09 |  | 395.87 | BG_ | 0.5113 | 562.57 | 592.06 | 508.91 |  |  | 294.03 | CY_ | 1 | 568.62 | 613.91 | 631.13 | 680.9 |  |  | CZ_ | 0.03911 | 552.34 | 597.14 | 521.3 | 380.93 |  | 370.01 | DE_ | 587.52 | 585.9 | 530.25 |  |  | 425.85 | DK_ | 0.13392 | 702.7 | 698.55 | 786.35 | 598.44 |  |  | EE_ | 1 | 571.17 | 616.17 | 679.5 |  |  | 354.5 | ES_ | 619.45 | 621.45 | 537.88 | 428.03 |  | 557.88 | FI_ | 582.19 | 644.92 | 578.62 |  |  |  | FR_ | 576.03 | 576.47 | 608.58 | 460.25 |  | 600.9 | GR_ | 596.75 | 692.89 |  | 486.28 |  |  | HR_ | 0.13525 | 575.53 | 632.56 | 521.67 | 552.78 |  | 491.97 | HU_ | 0.0030707 | 572.03 | 604.59 | 604.59 | 540.73 |  | 461.54 | IE_ | 542.78 | 563.42 | 489.83 | 489.7 |  |  | IT_ | 580.41 | 599.38 | 670.65 | 481.99 |  | 361.35 | LT_ | 1 | 582.04 | 592.83 | 509.69 |  | 369.88 | 260.38 | LU_ | 590.3 | 577.48 | 530.35 |  |  | 368.15 | LV_ | 1 | 567.52 | 595.31 | 595.31 |  |  | 313.28 | MT_ | 603.16 | 569.97 | 615.37 |  |  |  | NL_ | 600.96 | 618.62 | 438.46 | 676.83 |  | 318 | PL_ | 0.23462 | 590.14 | 620.88 | 566.43 | 372.59 | 369.34 | 288.95 | PT_ | 594.01 | 608.63 | 601.88 | 604.01 |  | 342.16 | RO_ | 0.21127 | 562.86 | 603.53 | 498.7 | 449.38 |  | 420.97 | SE_ | 0.09473 | 596.21 | 754.38 | 579.27 | 447.41 |  |  | SI_ | 1 | 515.21 | 542.69 | 544.52 | 568.34 |  | 387.87 | SK_ | 1 | 581.35 | 622.35 |  | 410.82 | 404.18 | 399.22 | UK_ | 1.1127 | 533.98 | 577.85 | 516.33
2019-07-08 | EU_ | 570.9001 | 594.6078 | 543.7886 | 453.0482 | 347.68 | 342.6652 | EUR_ | 576.0999 | 588.3267 | 513.6351 | 454.2579 | 392.0425 | 376.6251 | AT_ | 564.14 | 596.19 | 542.35 | 401 |  |  | BE_ | 573.72 | 578.68 | 520.94 | 351.2 |  | 395.87 | BG_ | 0.5113 | 564.74 | 589.33 | 495.11 |  |  | 296.89 | CY_ | 1 | 564.91 | 612.84 | 631.13 | 680.9 |  |  | CZ_ | 0.039202 | 554.42 | 599.61 | 517.38 | 380.3 |  | 375.38 | DE_ | 572.39 | 572.46 | 520.16 |  |  | 428.37 | DK_ | 0.13399 | 681.62 | 666.75 | 754.59 | 571.95 |  |  | EE_ | 1 | 563.67 | 610.33 | 668.67 |  |  | 354.5 | ES_ | 611.42 | 617.04 | 541.34 | 427.06 |  | 563.25 | FI_ | 578.16 | 650.56 | 556.85 |  |  |  | FR_ | 551.95 | 560.38 | 599.33 | 443.94 |  | 604.52 | GR_ | 582.69 | 689.15 |  | 463.93 |  |  | HR_ | 0.13522 | 570.18 | 638.98 | 529.11 | 552.63 |  | 491.84 | HU_ | 0.0030801 | 566.18 | 606.84 | 606.84 | 542.4 |  | 462.75 | IE_ | 546.27 | 565.53 | 490.63 | 472.61 |  |  | IT_ | 575.22 | 596.45 | 655.69 | 465.11 |  | 364.45 | LT_ | 1 | 577.26 | 587.62 | 499.37 |  | 369.88 | 261.77 | LU_ | 574.06 | 577.48 | 530.35 |  |  | 368.15 | LV_ | 1 | 569.27 | 596.38 | 596.38 |  |  | 313.28 | MT_ | 603.16 | 569.97 | 615.37 |  |  |  | NL_ | 575.34 | 602.92 | 425.24 | 648.83 |  | 319.65 | PL_ | 0.23513 | 592.32 | 623.51 | 550.06 | 363.12 | 342.61 | 292.23 | PT_ | 581.81 | 604.56 | 601.88 | 604.01 |  | 343.79 | RO_ | 0.21186 | 551.38 | 597.53 | 501.22 | 441.86 |  | 424.04 | SE_ | 0.094364 | 586.36 | 743.92 | 543.06 | 422.09 |  |  | SI_ | 1 | 507.69 | 537.93 | 520.33 | 568.34 |  | 395.71 | SK_ | 1 | 582.18 | 624.02 |  | 411.98 | 405.34 | 402.55 | UK_ | 1.1158 | 532.99 | 577.79 | 497.87
2019-07-01 | EU_ | 571.2962 | 597.834 | 552.9232 | 452.0544 | 352.5005 | 346.7434 | EUR_ | 578.2646 | 592.3087 | 522.3386 | 452.0032 | 378.055 | 383.7603 | AT_ | 551.64 | 586.19 | 551.54 | 393 |  |  | BE_ | 552.9 | 581.66 | 531.93 | 343.09 |  | 405.79 | BG_ | 0.5113 | 560.56 | 590.96 | 490.68 |  |  | 298.42 | CY_ | 1 | 559.22 | 607.7 | 631.13 | 682.65 |  |  | CZ_ | 0.03925 | 553.73 | 601.93 | 526.6 | 382.72 |  | 376.19 | DE_ | 584.16 | 583.38 | 532.77 |  |  | 425.85 | DK_ | 0.13396 | 681.47 | 677.32 | 765.15 | 558.43 |  |  | EE_ | 1 | 557 | 603.67 | 674.5 |  |  | 355.33 | ES_ | 608.59 | 613.95 | 540.03 | 426.39 |  | 566.12 | FI_ | 562.84 | 644.11 | 569.75 |  |  |  | FR_ | 566.78 | 572.56 | 604.72 | 444.59 |  | 609.16 | GR_ | 577.9 | 686.55 |  | 467.06 |  |  | HR_ | 0.13519 | 553.85 | 628.04 | 516.02 | 552.52 |  | 480.38 | HU_ | 0.0030969 | 551.49 | 609.11 | 609.11 | 475.82 |  | 479.47 | IE_ | 559.36 | 583.01 | 490.63 | 472.61 |  |  | IT_ | 573.86 | 594.77 | 651.91 | 466.11 |  | 373.35 | LT_ | 1 | 587.7 | 593.82 | 504.41 |  | 369.88 | 273.43 | LU_ | 574.06 | 577.48 | 530.35 |  |  | 361.67 | LV_ | 1 | 569.63 | 596.91 | 596.91 |  |  | 313.39 | MT_ | 603.16 | 569.97 | 615.37 |  |  |  | NL_ | 574.52 | 607.88 | 429.37 | 661.83 |  | 327.09 | PL_ | 0.2357 | 595.53 | 625.75 | 564.3 | 401.2 | 349.58 | 293.95 | PT_ | 574.49 | 602.12 | 596.19 | 581.77 |  | 353.54 | RO_ | 0.2113 | 549.17 | 599.47 | 484.34 | 442.44 |  | 423.04 | SE_ | 0.094832 | 585.47 | 755.19 | 552.58 | 430.82 |  |  | SI_ | 1 | 504.56 | 526.76 | 530.57 | 568.34 |  | 396.84 | SK_ | 1 | 563.85 | 614.02 |  | 389.6 | 382.96 | 416.72 | UK_ | 1.1146 | 528.95 | 576.02 | 500.8
2019-06-24 | EU_ | 570.7882 | 595.6208 | 542.0443 | 445.0732 | 332.7646 | 348.3376 | EUR_ | 578.0221 | 588.755 | 511.8459 | 443.9013 | 374.7175 | 383.6641 | AT_ | 544.97 | 579.53 | 546.52 | 377 |  |  | BE_ | 570.17 | 577.36 | 523.17 | 323.9 |  | 382.64 | BG_ | 0.5113 | 561.12 | 593.28 | 484.03 |  |  | 299.38 | CY_ | 1 | 559.89 | 607.23 | 631.13 | 682.65 |  |  | CZ_ | 0.039061 | 554.07 | 601.39 | 515.06 | 379.36 |  | 375.61 | DE_ | 590.04 | 585.06 | 520.16 |  |  | 425.01 | DK_ | 0.13394 | 659.9 | 677.18 | 764.98 | 558.31 |  |  | EE_ | 1 | 537.83 | 579.5 | 669.5 |  |  | 355.33 | ES_ | 603.05 | 607.97 | 529.31 | 425.73 |  | 566.04 | FI_ | 575.74 | 652.98 | 551.2 |  |  |  | FR_ | 565.49 | 564.75 | 593.2 | 421.32 |  | 606.91 | GR_ | 574.21 | 684.36 |  | 443.16 |  |  | HR_ | 0.1352 | 553.23 | 618.89 | 505.24 | 539.85 |  | 478.58 | HU_ | 0.0030837 | 536.37 | 589.27 | 589.27 | 734.05 |  | 476.89 | IE_ | 561.8 | 587.08 | 489.75 | 452.3 |  |  | IT_ | 574.89 | 596.28 | 647.91 | 446.99 |  | 373.86 | LT_ | 1 | 579.56 | 583.45 | 499.58 |  | 369.88 | 277.77 | LU_ | 556.12 | 566.37 | 518.07 |  |  | 361.67 | LV_ | 1 | 570.77 | 597.99 | 597.99 |  |  | 313.39 | MT_ | 603.16 | 569.97 | 615.37 |  |  |  | NL_ | 554.68 | 589.7 | 411.19 | 656.83 |  | 326.26 | PL_ | 0.23505 | 596.81 | 626.97 | 558.39 | 408.6 | 327.97 | 298.2 | PT_ | 567.18 | 593.18 | 588.88 | 581.77 |  | 354.36 | RO_ | 0.21195 | 547.07 | 597.79 | 482.45 | 439.46 |  | 424.82 | SE_ | 0.09427 | 574.26 | 765.07 | 549.84 | 428.65 |  |  | SI_ | 1 | 529.03 | 549.9 | 535.38 | 579.34 |  | 396.47 | SK_ | 1 | 559.68 | 597.35 |  | 384.26 | 377.62 | 415.05 | UK_ | 1.119 | 532.67 | 580.71 | 489.86
2019-06-17 | EU_ | 576.8976 | 598.2448 | 535.5098 | 444.713 | 329.5864 | 351.4047 | EUR_ | 583.0881 | 589.0612 | 505.6908 | 443.4056 | 377.855 | 385.0782 | AT_ | 559.14 | 587.86 | 531.76 | 377 |  |  | BE_ | 539.67 | 550.34 | 507.8 | 323.9 |  | 382.64 | BG_ | 0.5113 | 566.8 | 603.31 | 480.28 |  |  | 301.26 | CY_ | 1 | 569.7 | 602.79 | 631.13 | 682.65 |  |  | CZ_ | 0.039124 | 559.97 | 606.53 | 511.27 | 379.93 |  | 381.36 | DE_ | 593.4 | 578.34 | 513.44 |  |  | 425.85 | DK_ | 0.13392 | 659.8 | 655.65 | 743.44 | 558.23 |  |  | EE_ | 1 | 567.83 | 604.5 | 660.33 |  |  | 355.33 | ES_ | 607.16 | 612.07 | 517.22 | 428.56 |  | 565.99 | FI_ | 588.64 | 666.69 | 542.33 |  |  |  | FR_ | 571.59 | 567.96 | 591.64 | 422.05 |  | 605.53 | GR_ | 579.91 | 689.39 |  | 434.02 |  |  | HR_ | 0.13503 | 547.7 | 617.49 | 504.62 | 539.06 |  | 472.92 | HU_ | 0.0031028 | 556.65 | 597.67 | 597.67 | 738.61 |  | 477.66 | IE_ | 564.81 | 593.83 | 500.72 | 429.19 |  |  | IT_ | 579.62 | 601.26 | 642.52 | 434.74 |  | 375.23 | LT_ | 1 | 598.53 | 600.89 | 506.1 |  | 369.88 | 283.03 | LU_ | 556.12 | 553.55 | 503.16 |  |  | 352.41 | LV_ | 1 | 597.56 | 613.1 | 613.1 |  |  | 315.55 | MT_ | 603.16 | 569.97 | 615.37 |  |  |  | NL_ | 568.73 | 580.61 | 388.05 | 635.83 |  | 327.92 | PL_ | 0.23471 | 603.41 | 634.03 | 544.72 | 410.86 | 324.07 | 304.28 | PT_ | 570.43 | 589.93 | 589.69 | 589.22 |  | 358.42 | RO_ | 0.21151 | 558.37 | 609.74 | 481.44 | 441.01 |  | 425.01 | SE_ | 0.093901 | 572.91 | 744.57 | 551.14 | 429.03 |  |  | SI_ | 1 | 548.75 | 572.26 | 576.77 | 579.34 |  | 400.76 | SK_ | 1 | 576.35 | 602.35 |  | 389.28 | 382.64 | 413.39 | UK_ | 1.121 | 542.93 | 599.89 | 484.35
2019-06-10 | EU_ | 589.0423 | 609.6352 | 539.1516 | 453.002 | 339.8018 | 355.5784 | EUR_ | 596.2915 | 600.3844 | 508.628 | 451.6418 | 386.28 | 388.6924 | AT_ | 562.47 | 587.86 | 530.69 | 390 |  |  | BE_ | 577.11 | 559.26 | 497.3 | 339.61 |  | 413.22 | BG_ | 0.5113 | 575.1 | 615.4 | 494.77 |  |  | 304.84 | CY_ | 1 | 603.82 | 637.85 | 632.02 | 682.65 |  |  | CZ_ | 0.039023 | 571.85 | 612.03 | 521.72 | 379.69 |  | 381.57 | DE_ | 602.64 | 582.54 | 518.48 |  |  | 425.85 | DK_ | 0.1339 | 659.73 | 655.58 | 743.37 | 558.17 |  |  | EE_ | 1 | 584.5 | 628.67 | 657 |  |  | 354.5 | ES_ | 622.49 | 628.54 | 520.27 | 430.54 |  | 566.12 | FI_ | 599.93 | 675.56 | 541.52 |  |  |  | FR_ | 594.59 | 587.26 | 596.62 | 431.12 |  | 609.08 | GR_ | 588.11 | 699.14 |  | 449.12 |  |  | HR_ | 0.13484 | 583.04 | 649.38 | 546.82 | 543.4 |  | 485.07 | HU_ | 0.003123 | 585.73 | 626.25 | 626.25 | 758.7 |  | 484.02 | IE_ | 567.82 | 596.83 | 526.62 | 460.95 |  |  | IT_ | 587.95 | 609.99 | 644.88 | 453.86 |  | 377.53 | LT_ | 1 | 604.42 | 613.23 | 503.26 |  | 369.88 | 290.13 | LU_ | 595.43 | 553.55 | 503.16 |  |  | 352.41 | LV_ | 1 | 603.44 | 619.57 | 619.56 |  |  | 315.55 | MT_ | 603.16 | 569.97 | 615.37 |  |  |  | NL_ | 590.22 | 600.44 | 402.1 | 627.83 |  | 348.58 | PL_ | 0.23453 | 609.55 | 641.81 | 549.66 | 427.79 | 334.49 | 309.62 | PT_ | 596.44 | 602.94 | 612.45 | 605.15 |  | 359.23 | RO_ | 0.21188 | 565.01 | 616.05 | 527.58 | 434.69 |  | 425.6 | SE_ | 0.093936 | 576.29 | 745.3 | 563.3 | 440.09 |  |  | SI_ | 1 | 549.16 | 579.47 | 573.51 | 579.34 |  | 407.49 | SK_ | 1 | 596.35 | 616.52 |  | 402.76 | 396.12 | 415.05 | UK_ | 1.1205 | 554.13 | 614.97 | 507.31
2019-06-03 | EU_ | 612.2972 | 632.6082 | 580.4654 | 460.2107 | 359.2762 | 359.7831 | EUR_ | 624.0308 | 627.7335 | 548.9345 | 459.6358 | 390.13 | 395.4543 | AT_ | 594.14 | 621.19 | 558.27 | 390 |  |  | BE_ | 662.82 | 652.07 | 543.25 | 360.35 |  | 413.22 | BG_ | 0.5113 | 579.33 | 620.95 | 529.79 |  |  | 307.12 | CY_ | 1 | 607.53 | 655.97 | 632.23 | 682.65 |  |  | CZ_ | 0.038712 | 574.71 | 618.16 | 548.79 | 386.15 |  | 381.69 | DE_ | 636.26 | 609.43 | 568.06 |  |  | 425.85 | DK_ | 0.1339 | 724.02 | 687.73 | 775.52 | 571.57 |  |  | EE_ | 1 | 577 | 615.33 | 678.67 |  |  | 355.33 | ES_ | 642.28 | 651.67 | 557.25 | 432.84 |  | 565.92 | FI_ | 610.42 | 687.66 | 568.94 |  |  |  | FR_ | 628.88 | 618.12 | 635.3 | 448.3 |  | 603.97 | GR_ | 609.12 | 716.17 |  | 471.46 |  |  | HR_ | 0.13481 | 601.24 | 668.54 | 561.26 | 553.38 |  | 484.96 | HU_ | 0.003089 | 618.76 | 647.99 | 647.99 | 519.08 |  | 472.93 | IE_ | 568.55 | 600.25 | 539.61 | 480.52 |  |  | IT_ | 601.03 | 623.88 | 673.11 | 466.83 |  | 387.07 | LT_ | 1 | 613.95 | 627.57 | 521.38 |  | 369.88 | 294.62 | LU_ | 627.91 | 610.81 | 564.56 |  |  | 379.26 | LV_ | 1 | 605.84 | 647.38 | 647.37 |  |  | 315.35 | MT_ | 603.16 | 569.97 | 615.37 |  |  |  | NL_ | 623.28 | 634.33 | 395.48 | 637.83 |  | 359.32 | PL_ | 0.23346 | 608.53 | 640.62 | 575.06 | 424.25 | 355.75 | 311.77 | PT_ | 633.84 | 631.39 | 627.09 | 612.83 |  | 361.67 | RO_ | 0.21107 | 585.54 | 637.5 | 551.49 | 445.48 |  | 425.9 | SE_ | 0.09418 | 631.2 | 774.13 | 575.68 | 442.46 |  |  | SI_ | 1 | 551.16 | 589.47 | 582.85 | 579.34 |  | 409.48 | SK_ | 1 | 635.52 | 651.52 |  | 408.92 | 402.28 | 413.39 | UK_ | 1.1284 | 562.97 | 628.68 | 508.19
2019-05-27 | EU_ | 615.535 | 639.5662 | 591.3545 | 464.0561 | 365.1345 | 361.4468 | EUR_ | 629.091 | 636.1169 | 558.9521 | 462.6459 | 394.9237 | 396.3667 | AT_ | 600.81 | 631.19 | 570.5 | 402 |  |  | BE_ | 635.79 | 610.75 | 549.12 | 351.68 |  | 438.84 | BG_ | 0.5113 | 583.6 | 624.15 | 544.92 |  |  | 309.16 | CY_ | 1 | 606.32 | 662.27 | 630.62 | 682.65 |  |  | CZ_ | 0.038709 | 567.98 | 616.06 | 562.56 | 386.66 |  | 382.01 | DE_ | 638.78 | 617.84 | 578.99 |  |  | 429.21 | DK_ | 0.13389 | 734.66 | 698.37 | 786.15 | 571.51 |  |  | EE_ | 1 | 625.33 | 663.67 | 683.67 |  |  | 363.67 | ES_ | 649.16 | 663.1 | 576.35 | 438.91 |  | 565.62 | FI_ | 616.06 | 695.73 | 594.75 |  |  |  | FR_ | 637.4 | 632.4 | 644.31 | 456.91 |  | 606.14 | GR_ | 614.48 | 721.54 |  | 472.87 |  |  | HR_ | 0.13472 | 597.6 | 680.26 | 567.34 | 553.01 |  | 482.37 | HU_ | 0.0030698 | 622 | 659.03 | 659.03 | 517.4 |  | 469.81 | IE_ | 568.55 | 600.25 | 537.92 | 480.52 |  |  | IT_ | 608.6 | 632.3 | 682.09 | 463.83 |  | 387.48 | LT_ | 1 | 617.18 | 628.46 | 529.78 |  | 369.88 | 294.87 | LU_ | 627.91 | 610.81 | 564.56 |  |  | 399.63 | LV_ | 1 | 606.04 | 647.58 | 647.58 |  |  | 312.22 | MT_ | 603.16 | 569.97 | 615.37 |  |  |  | NL_ | 636.5 | 645.9 | 404.57 | 682.83 |  | 354.36 | PL_ | 0.23291 | 607.61 | 639.89 | 595.89 | 422.18 | 361.73 | 314.99 | PT_ | 642.79 | 649.28 | 637.66 | 604.88 |  | 361.67 | RO_ | 0.21007 | 595.43 | 645.94 | 541.67 | 457.97 |  | 423.87 | SE_ | 0.093329 | 625.87 | 780.43 | 590.42 | 457.59 |  |  | SI_ | 1 | 558.43 | 587.26 | 578.95 | 579.34 |  | 409.1 | SK_ | 1 | 646.35 | 666.52 |  | 416.59 | 409.95 | 411.72 | UK_ | 1.1335 | 562.98 | 631.96 | 535.94
2019-05-20 | EU_ | 610.6542 | 639.9031 | 593.4143 | 465.9859 | 370.3044 | 361.9502 | EUR_ | 623.2481 | 636.4627 | 560.4734 | 462.4377 | 393.18 | 395.9222 | AT_ | 594.97 | 631.19 | 589.89 | 403 |  |  | BE_ | 588.85 | 605.38 | 590.11 | 363.1 |  | 438.84 | BG_ | 0.5113 | 582.22 | 623.21 | 548.54 |  |  | 312.81 | CY_ | 1 | 605.11 | 652.92 | 625.8 | 682.65 |  |  | CZ_ | 0.038811 | 560.88 | 614.7 | 564.72 | 387.64 |  | 382.57 | DE_ | 633.74 | 628.76 | 565.54 |  |  | 426.69 | DK_ | 0.1339 | 734.73 | 719.86 | 818.36 | 584.95 |  |  | EE_ | 1 | 615.33 | 652 | 700.33 |  |  | 345.33 | ES_ | 646.85 | 661.59 | 574.74 | 439.08 |  | 565.01 | FI_ | 616.87 | 698.14 | 623.78 |  |  |  | FR_ | 625.05 | 625.53 | 652.18 | 447.08 |  | 600.97 | GR_ | 611.18 | 717.94 |  | 468.24 |  |  | HR_ | 0.13465 | 586.52 | 670.22 | 561.35 | 552.73 |  | 475.66 | HU_ | 0.0030697 | 597.55 | 645.41 | 645.41 | 517.37 |  | 464.11 | IE_ | 564.57 | 597.73 | 530.05 | 473.5 |  |  | IT_ | 602.89 | 626.66 | 698.02 | 470.5 |  | 386.87 | LT_ | 1 | 619.06 | 641.19 | 540.08 |  | 369.88 | 299.19 | LU_ | 626.2 | 621.92 | 573.33 |  |  | 399.63 | LV_ | 1 | 605.82 | 647.38 | 647.37 |  |  | 316.28 | MT_ | 603.16 | 569.97 | 615.37 |  |  |  | NL_ | 638.98 | 655.81 | 431.02 | 735.83 |  | 356.84 | PL_ | 0.23273 | 602.09 | 637.74 | 605.12 | 403.46 | 367.69 | 316.37 | PT_ | 634.66 | 650.09 | 637.66 | 604.67 |  | 360.05 | RO_ | 0.2101 | 596.25 | 652.5 | 541.75 | 438.53 |  | 423.53 | SE_ | 0.092878 | 636.52 | 803.4 | 605.92 | 487.7 |  |  | SI_ | 1 | 567.16 | 587.59 | 582.39 | 579.34 |  | 409.66 | SK_ | 1 | 627.18 | 664.02 |  | 413.8 | 407.16 | 410.89 | UK_ | 1.1413 | 560.84 | 630.4 | 551.67
2019-05-13 | EU_ | 604.0011 | 636.7456 | 585.1875 | 464.3951 | 367.7217 | 358.8821 | EUR_ | 614.6114 | 632.3323 | 552.7536 | 461.5206 | 400.3737 | 396.2403 | AT_ | 586.64 | 627.03 | 579.07 | 403 |  |  | BE_ | 620.25 | 622.82 | 564.16 | 372.78 |  | 438.84 | BG_ | 0.5113 | 573.19 | 619.48 | 540.53 |  |  | 312.16 | CY_ | 1 | 614.55 | 653.12 | 625.8 | 682.65 |  |  | CZ_ | 0.038796 | 559.42 | 611.16 | 559.08 | 387.45 |  | 379.63 | DE_ | 612.73 | 614.47 | 560.5 |  |  | 425.01 | DK_ | 0.13393 | 711.28 | 712.49 | 797.83 | 557.2 |  |  | EE_ | 1 | 591.17 | 627 | 692 |  |  | 327.83 | ES_ | 647.36 | 660.62 | 573.41 | 437.69 |  | 562.3 | FI_ | 601.55 | 686.85 | 606.04 |  |  |  | FR_ | 626.33 | 624.99 | 645.81 | 445.84 |  | 599.12 | GR_ | 614.67 | 718.18 |  | 464.02 |  |  | HR_ | 0.13497 | 606.27 | 676.34 | 565.91 | 560.78 |  | 480.02 | HU_ | 0.0030892 | 604.25 | 652.08 | 652.08 | 520.66 |  | 470.33 | IE_ | 561.88 | 598.54 | 527.41 | 474.93 |  |  | IT_ | 604.24 | 627.13 | 687.57 | 463.61 |  | 387.42 | LT_ | 1 | 603.35 | 630.25 | 540.08 |  | 369.88 | 298.21 | LU_ | 626.2 | 621.92 | 573.33 |  |  | 404.26 | LV_ | 1 | 605.74 | 648.92 | 648.92 |  |  | 316.17 | MT_ | 603.16 | 569.97 | 615.37 |  |  |  | NL_ | 616.67 | 641.76 | 423.58 | 710.83 |  | 365.11 | PL_ | 0.2323 | 596.78 | 634.36 | 593.96 | 422.92 | 363.99 | 307.52 | PT_ | 628.15 | 646.03 | 636.84 | 615.87 |  | 358.42 | RO_ | 0.21006 | 596.95 | 650.25 | 541.65 | 472.55 |  | 423.27 | SE_ | 0.092316 | 604.01 | 783.7 | 591.47 | 474.41 |  |  | SI_ | 1 | 564.12 | 582.96 | 577.77 | 579.34 |  | 410.31 | SK_ | 1 | 626.35 | 662.35 |  | 425.31 | 418.67 | 410.05 | UK_ | 1.1581 | 563.89 | 635.19 | 538.36
2019-05-06 | EU_ | 608.2207 | 640.8991 | 587.5564 | 465.3267 | 386.2903 | 358.8718 | EUR_ | 619.288 | 636.2489 | 554.8385 | 463.0985 | 409.2175 | 392.7036 | AT_ | 579.97 | 622.03 | 580.22 | 415 |  |  | BE_ | 687.44 | 687.28 | 567.71 | 400.1 |  | 453.72 | BG_ | 0.5113 | 562.92 | 615.67 | 546.84 |  |  | 310.64 | CY_ | 1 | 600.95 | 650.34 | 624.27 | 682.65 |  |  | CZ_ | 0.038888 | 555.73 | 609.69 | 560.8 | 370.02 |  | 380.7 | DE_ | 613.57 | 620.36 | 563.02 |  |  | 425.01 | DK_ | 0.13394 | 722.05 | 723.26 | 808.6 | 557.24 |  |  | EE_ | 1 | 624.5 | 661.17 | 693.67 |  |  | 327.83 | ES_ | 649.97 | 660.74 | 571.9 | 431.72 |  | 556.85 | FI_ | 605.58 | 694.92 | 607.65 |  |  |  | FR_ | 625.64 | 622.41 | 647.95 | 458.42 |  | 601.02 | GR_ | 619.16 | 717.28 |  | 478.03 |  |  | HR_ | 0.13491 | 616.8 | 676.92 | 569.99 | 560.55 |  | 483.16 | HU_ | 0.0030919 | 611.22 | 661.82 | 661.82 | 598.4 |  | 470.93 | IE_ | 564.81 | 597.97 | 529.04 | 488.49 |  |  | IT_ | 605.87 | 627.74 | 691.27 | 472.83 |  | 381.43 | LT_ | 1 | 600.49 | 630.58 | 544.53 |  | 369.88 | 299.4 | LU_ | 626.2 | 621.92 | 582.11 |  |  | 421.86 | LV_ | 1 | 597.81 | 640.92 | 640.92 |  |  | 315.05 | MT_ | 603.16 | 569.97 | 615.37 |  |  |  | NL_ | 627.41 | 650.03 | 427.71 | 725.83 |  | 368.41 | PL_ | 0.23347 | 599.04 | 637.84 | 595.42 | 427.07 | 383.67 | 312.39 | PT_ | 636.28 | 649.28 | 636.84 | 618.13 |  | 363.3 | RO_ | 0.21028 | 598.66 | 652.35 | 558.41 | 446.97 |  | 423.79 | SE_ | 0.093233 | 622.91 | 787.9 | 592.42 | 470.08 |  |  | SI_ | 1 | 564.36 | 582.71 | 576.28 | 556.34 |  | 409.98 | SK_ | 1 | 632.18 | 662.35 |  | 439.46 | 432.82 | 402.55 | UK_ | 1.17 | 565.08 | 642.2 | 555.18
2019-04-29 | EU_ | 600.1954 | 637.1486 | 590.9071 | 464.0951 | 395.1531 | 360.9014 | EUR_ | 612.0631 | 633.7948 | 589.6259 | 461.9272 | 398.4175 | 398.8398 | AT_ | 583.31 | 628.69 | 579.51 | 424 |  |  | BE_ | 622.4 | 628.02 | 580.52 | 400.1 |  | 453.72 | BG_ | 0.5113 | 551.93 | 611.36 | 548.97 |  |  | 305.81 | CY_ | 1 | 594.67 | 642.28 | 619.18 | 682.65 |  |  | CZ_ | 0.038938 | 549.62 | 606.13 | 560 | 356.36 |  | 382.99 | DE_ | 601.8 | 617.84 | 568.06 |  |  | 429.21 | DK_ | 0.13395 | 732.87 | 734.07 | 819.43 | 557.32 |  |  | EE_ | 1 | 624.5 | 661.17 | 693.67 |  |  | 327.83 | ES_ | 646.27 | 660.15 | 571.3 | 430.88 |  | 556.41 | FI_ | 607.19 | 698.14 | 618.14 |  |  |  | FR_ | 625.65 | 625.77 | 648.58 | 459.26 |  | 604.97 | GR_ | 616.53 | 714.86 | 581.47 | 477.55 |  |  | HR_ | 0.13482 | 604.53 | 667.95 | 560.99 | 560.18 |  | 472.27 | HU_ | 0.0030994 | 598.92 | 641.77 | 641.77 | 489.84 |  | 466.67 | IE_ | 555.95 | 596.18 | 523.14 | 480.99 |  |  | IT_ | 604.28 | 628.26 | 693.07 | 479.61 |  | 390.46 | LT_ | 1 | 590.92 | 626.27 | 535.79 |  | 369.88 | 296.83 | LU_ | 636.2 | 620.56 | 582.11 |  |  | 421.86 | LV_ | 1 | 591.53 | 636.09 | 636.09 |  |  | 320.83 | MT_ | 603.16 | 569.97 | 615.37 |  |  |  | NL_ | 631.54 | 649.2 | 435.98 | 707.83 |  | 364.28 | PL_ | 0.23286 | 595.49 | 634.85 | 596.74 | 399.91 | 394.78 | 311.47 | PT_ | 628.96 | 646.03 | 628.71 | 600.43 |  | 364.92 | RO_ | 0.21045 | 593.94 | 650.17 | 541.41 | 444.4 |  | 422.49 | SE_ | 0.094239 | 626.39 | 796.03 | 598.59 | 475.06 |  |  | SI_ | 1 | 548.3 | 570.22 | 558.37 | 556.34 |  | 409.97 | SK_ | 1 | 613.85 | 651.52 |  | 422.18 | 415.54 | 401.72 | UK_ | 1.1582 | 548.42 | 627.98 | 537.36
2019-04-15 | EU_ | 581.0312 | 624.6044 | 577.9117 | 457.2095 | 382.496 | 356.8256 | EUR_ | 590.3162 | 620.2875 | 576.3819 | 453.9796 | 400.1363 | 396.7561 | AT_ | 565.81 | 617.03 | 568.91 | 413 |  |  | BE_ | 572.48 | 597.11 | 563.66 | 379.39 |  | 453.72 | BG_ | 0.5113 | 581.83 | 610.01 | 530.22 |  |  | 312.38 | CY_ | 1 | 577.09 | 638 | 608.81 | 682.65 |  |  | CZ_ | 0.039024 | 537.75 | 594.35 | 541.71 | 363.82 |  | 380.29 | DE_ | 573.23 | 598.51 | 553.78 |  |  | 432.57 | DK_ | 0.13398 | 711.56 | 712.76 | 798.14 | 544.02 |  |  | EE_ | 1 | 616.17 | 652.83 | 689.5 |  |  | 332.83 | ES_ | 626.25 | 647.63 | 559.95 | 424.15 |  | 554.63 | FI_ | 581.38 | 691.69 | 605.23 |  |  |  | FR_ | 613.23 | 615.47 | 636.2 | 447.71 |  | 593.38 | GR_ | 602.19 | 707.02 | 574.46 | 465.17 |  |  | HR_ | 0.13448 | 592.25 | 653.25 | 546.66 | 552.99 |  | 460.97 | HU_ | 0.0031226 | 590.9 | 628.68 | 628.68 | 481.94 |  | 464.89 | IE_ | 529.69 | 597.73 | 517.61 | 476.19 |  |  | IT_ | 586.88 | 616.62 | 681.84 | 464.94 |  | 388.17 | LT_ | 1 | 576.69 | 616.38 | 534.07 |  | 369.88 | 289.19 | LU_ | 614.83 | 606.88 | 566.32 |  |  | 421.86 | LV_ | 1 | 572.28 | 618.35 | 618.35 |  |  | 320.31 | MT_ | 603.16 | 569.97 | 615.37 |  |  |  | NL_ | 620.8 | 635.98 | 434.33 | 709.83 |  | 363.45 | PL_ | 0.23396 | 591.39 | 635.21 | 594.08 | 430.71 | 380.48 | 302.22 | PT_ | 614.33 | 638.71 | 618.14 | 604.91 |  | 364.11 | RO_ | 0.21 | 581.4 | 641.04 | 517.41 | 444.55 |  | 418.57 | SE_ | 0.095595 | 614.83 | 783.47 | 591.6 | 472.91 |  |  | SI_ | 1 | 525.96 | 560.71 | 539.34 | 556.34 |  | 398.21 | SK_ | 1 | 597.18 | 644.02 |  | 424.93 | 418.29 | 389.22 | UK_ | 1.1587 | 526.39 | 612.4 | 530.7
2019-04-08 | EU_ | 563.1214 | 615.9912 | 572.3121 | 455.2482 | 380.7024 | 357.3813 | EUR_ | 570.9983 | 610.6827 | 570.9367 | 452.5572 | 393.9362 | 395.421 | AT_ | 543.31 | 608.69 | 563.64 | 413 |  |  | BE_ | 574.14 | 583.15 | 556.64 | 367.66 |  | 453.72 | BG_ | 0.5113 | 524.22 | 608.63 | 519.14 |  |  | 317.98 | CY_ | 1 | 560.98 | 635.13 | 608.81 | 682.65 |  |  | CZ_ | 0.039011 | 523.18 | 591.75 | 533.71 | 377.35 |  | 379.29 | DE_ | 547.18 | 582.54 | 550.41 |  |  | 430.05 | DK_ | 0.13396 | 700.73 | 701.93 | 787.29 | 543.93 |  |  | EE_ | 1 | 592 | 627.83 | 682.83 |  |  | 332.83 | ES_ | 607.94 | 639.59 | 549.75 | 422.79 |  | 541.34 | FI_ | 562.84 | 683.63 | 595.55 |  |  |  | FR_ | 596.77 | 608.57 | 628.83 | 447.64 |  | 591.11 | GR_ | 587.12 | 702.31 | 569.77 | 466.8 |  |  | HR_ | 0.13456 | 575.47 | 644.9 | 535.13 | 540.52 |  | 472 | HU_ | 0.00311 | 581.29 | 620.85 | 620.85 | 491.52 |  | 458.14 | IE_ | 521.56 | 589.6 | 509.29 | 476.3 |  |  | IT_ | 573.73 | 611.42 | 675.93 | 465.17 |  | 388.73 | LT_ | 1 | 554.08 | 606.41 | 528.55 |  | 369.88 | 281.98 | LU_ | 595.17 | 593.21 | 550.53 |  |  | 421.86 | LV_ | 1 | 549.28 | 610.49 | 610.49 |  |  | 320.41 | MT_ | 603.16 | 569.97 | 615.37 |  |  |  | NL_ | 599.31 | 625.24 | 431.02 | 695.83 |  | 356.01 | PL_ | 0.23317 | 568.41 | 631.28 | 585.08 | 428.69 | 379.19 | 303.94 | PT_ | 598.07 | 631.39 | 611.64 | 597.92 |  | 362.49 | RO_ | 0.21047 | 569.53 | 633.48 | 515.37 | 434.33 |  | 418.12 | SE_ | 0.095854 | 598.86 | 778.69 | 583.77 | 466.04 |  |  | SI_ | 1 | 516.2 | 558.08 | 548.29 | 556.34 |  | 416.34 | SK_ | 1 | 576.35 | 636.52 |  | 415.01 | 408.37 | 379.22 | UK_ | 1.1603 | 514.46 | 604.76 | 525.87
2019-04-01 | EU_ | 546.5151 | 611.1195 | 566.7459 | 450.1512 | 370.0428 | 355.9272 | EUR_ | 553.2733 | 606.3303 | 565.6532 | 448.1737 | 392.2925 | 394.0304 | AT_ | 526.64 | 602.03 | 550.88 | 399 |  |  | BE_ | 543.72 | 571.74 | 541.27 | 367.66 |  | 450.41 | BG_ | 0.5113 | 523.5 | 611.63 | 516.76 |  |  | 326.33 | CY_ | 1 | 553.19 | 635.69 | 608.81 | 682.65 |  |  | CZ_ | 0.038773 | 497.82 | 585.17 | 524.15 | 361.72 |  | 372.88 | DE_ | 527.85 | 576.66 | 546.21 |  |  | 412.4 | DK_ | 0.13397 | 668.67 | 702.03 | 787.4 | 530.61 |  |  | EE_ | 1 | 531.17 | 592 | 678.67 |  |  | 318.67 | ES_ | 594.33 | 636.21 | 543.82 | 419.84 |  | 540.88 | FI_ | 533 | 678.79 | 589.1 |  |  |  | FR_ | 579.24 | 605.15 | 627.22 | 438.91 |  | 583.74 | GR_ | 570.48 | 699.23 | 566.71 | 457.67 |  |  | HR_ | 0.13465 | 560.78 | 637.37 | 534.42 | 534.15 |  | 472.96 | HU_ | 0.0031149 | 544.82 | 603.46 | 603.46 | 606.75 |  | 448.45 | IE_ | 505.3 | 581.47 | 509.51 | 466.65 |  |  | IT_ | 561.4 | 610.23 | 669.6 | 459.39 |  | 390.76 | LT_ | 1 | 542.31 | 599.53 | 527.47 |  | 369.88 | 278.51 | LU_ | 579.79 | 593.21 | 550.53 |  |  | 421.86 | LV_ | 1 | 534.97 | 610.39 | 610.39 |  |  | 320.41 | MT_ | 603.16 | 569.97 | 615.37 |  |  |  | NL_ | 580.3 | 619.45 | 427.71 | 678.83 |  | 358.49 | PL_ | 0.23261 | 552.52 | 620.37 | 569.12 | 422.59 | 367.5 | 300.26 | PT_ | 580.18 | 627.33 | 610.01 | 597.47 |  | 360.05 | RO_ | 0.20997 | 554.47 | 627.36 | 525.17 | 435.67 |  | 415.9 | SE_ | 0.095969 | 574.86 | 769.57 | 574.64 | 452.88 |  |  | SI_ | 1 | 502.67 | 564.28 | 529.33 | 556.34 |  | 416.7 | SK_ | 1 | 558.02 | 636.52 |  | 412.38 | 405.74 | 376.72 | UK_ | 1.1674 | 507.48 | 602.63 | 517.83
2019-03-25 | EU_ | 532.275 | 614.6329 | 563.7273 | 451.4926 | 366.9605 | 356.7895 | EUR_ | 537.1647 | 610.7378 | 562.2584 | 449.8406 | 379.3025 | 393.8567 | AT_ | 509.97 | 594.53 | 551.64 | 405 |  |  | BE_ | 552.4 | 603.89 | 542.18 | 367.66 |  | 450.41 | BG_ | 0.5113 | 518.89 | 609.18 | 520.85 |  |  | 323.52 | CY_ | 1 | 549.29 | 632.84 | 609.13 | 682.65 |  |  | CZ_ | 0.038821 | 483.52 | 584.42 | 524.16 | 362.75 |  | 371.06 | DE_ | 506.84 | 586.74 | 538.65 |  |  | 412.4 | DK_ | 0.13397 | 668.62 | 712.7 | 798.06 | 543.97 |  |  | EE_ | 1 | 546.17 | 618.67 | 677.83 |  |  | 330.33 | ES_ | 583.33 | 636.27 | 539.43 | 420.97 |  | 540.55 | FI_ | 513.64 | 690.08 | 586.68 |  |  |  | FR_ | 555.13 | 607.02 | 628.4 | 437.69 |  | 592.78 | GR_ | 556.18 | 698.46 | 567.57 | 459.71 |  |  | HR_ | 0.13483 | 557.53 | 649.75 | 538.36 | 541.05 |  | 482.97 | HU_ | 0.0031562 | 530.14 | 613.64 | 613.64 | 912.25 |  | 454.05 | IE_ | 497.17 | 581.47 | 509 | 472.98 |  |  | IT_ | 552.6 | 609.8 | 668.38 | 458.83 |  | 390.46 | LT_ | 1 | 525.58 | 595.88 | 526.59 |  | 323.74 | 276.6 | LU_ | 543.89 | 593.21 | 555.79 |  |  | 427.41 | LV_ | 1 | 518.76 | 608.74 | 608.74 |  |  | 323.08 | MT_ | 603.16 | 569.97 | 615.37 |  |  |  | NL_ | 553.86 | 621.1 | 412.84 | 668.83 |  | 356.01 | PL_ | 0.23281 | 531.44 | 622.5 | 573.91 | 423.94 | 365.55 | 303.23 | PT_ | 565.55 | 644.4 | 609.2 | 606.48 |  | 366.55 | RO_ | 0.21029 | 547.33 | 633.12 | 517.26 | 445.69 |  | 416.39 | SE_ | 0.09574 | 566.13 | 773.24 | 572.73 | 441.93 |  |  | SI_ | 1 | 493.84 | 568.66 | 556.69 | 528.34 |  | 404.35 | SK_ | 1 | 540.52 | 635.68 |  | 419.28 | 412.64 | 376.72 | UK_ | 1.1677 | 499.14 | 599.54 | 515.09
2019-03-18 | EU_ | 518.2508 | 614.6601 | 568.822 | 455.0417 | 366.4592 | 354.9027 | EUR_ | 521.7016 | 611.4842 | 567.3336 | 453.4839 | 376.34 | 393.3801 | AT_ | 512.47 | 597.03 | 556.39 | 405 |  |  | BE_ | 532.82 | 582.65 | 546.23 | 374.12 |  | 457.85 | BG_ | 0.5113 | 504.17 | 603.79 | 522.55 |  |  | 313.87 | CY_ | 1 | 534.03 | 635.31 | 608.77 | 682.65 |  |  | CZ_ | 0.039038 | 480.41 | 587.27 | 532.15 | 384.1 |  | 372.75 | DE_ | 476.59 | 588.42 | 545.37 |  |  | 413.24 | DK_ | 0.13401 | 636.68 | 712.94 | 798.33 | 544.15 |  |  | EE_ | 1 | 507 | 592 | 677.83 |  |  | 332 | ES_ | 575.16 | 637.61 | 546.38 | 424.91 |  | 538.52 | FI_ | 512.84 | 697.34 | 586.68 |  |  |  | FR_ | 546.26 | 609.88 | 633.55 | 446.79 |  | 587.33 | GR_ | 549.1 | 697.61 | 569.15 | 465.65 |  |  | HR_ | 0.13487 | 543.67 | 653.83 | 542.83 | 541.21 |  | 499.19 | HU_ | 0.0031809 | 528.12 | 624.23 | 624.23 | 822.39 |  | 454.98 | IE_ | 497.17 | 581.47 | 509.24 | 478.83 |  |  | IT_ | 545.4 | 609.14 | 671.18 | 464.05 |  | 389.89 | LT_ | 1 | 511.4 | 594.26 | 527.49 |  | 323.74 | 270.3 | LU_ | 543.89 | 606.03 | 555.79 |  |  | 427.41 | LV_ | 1 | 511.78 | 609 | 608.99 |  |  | 323.08 | MT_ | 603.16 | 569.97 | 615.37 |  |  |  | NL_ | 544.77 | 626.06 | 422.76 | 676.83 |  | 359.32 | PL_ | 0.23267 | 512.82 | 619.67 | 580.35 | 402.92 | 365.33 | 300.38 | PT_ | 553.35 | 647.65 | 610.83 | 599.14 |  | 365.74 | RO_ | 0.21034 | 536.74 | 620.13 | 538.69 | 464.89 |  | 416.4 | SE_ | 0.095563 | 528.24 | 772.27 | 577.56 | 449.24 |  |  | SI_ | 1 | 483.51 | 566.81 | 555.33 | 528.34 |  | 409.9 | SK_ | 1 | 536.35 | 639.02 |  | 414.54 | 407.9 | 375.89 | UK_ | 1.1674 | 495.52 | 596.46 | 517.44
2019-03-11 | EU_ | 515.5604 | 615.0545 | 570.9264 | 446.6808 | 367.1381 | 351.7645 | EUR_ | 520.6813 | 612.8235 | 569.4808 | 443.6857 | 372.4587 | 392.7693 | AT_ | 508.31 | 598.69 | 560.39 | 399 |  |  | BE_ | 511.82 | 614.3 | 554.41 | 364.31 |  | 457.85 | BG_ | 0.5113 | 500.01 | 602.12 | 524.25 |  |  | 311.71 | CY_ | 1 | 526.26 | 631.54 | 608.7 | 682.65 |  |  | CZ_ | 0.038977 | 475.22 | 579.75 | 537.19 | 357.81 |  | 373.61 | DE_ | 487.52 | 590.1 | 546.21 |  |  | 412.4 | DK_ | 0.13403 | 626.07 | 713.06 | 798.47 | 544.24 |  |  | EE_ | 1 | 527.83 | 614.5 | 686.17 |  |  | 333.67 | ES_ | 569.58 | 636.6 | 546.5 | 412.45 |  | 532.37 | FI_ | 512.03 | 702.98 | 591.52 |  |  |  | FR_ | 537.57 | 609.23 | 636.22 | 440.63 |  | 591.29 | GR_ | 537.24 | 695.9 | 569.07 | 460.88 |  |  | HR_ | 0.1349 | 529.23 | 654.96 | 545.12 | 532.98 |  | 488.52 | HU_ | 0.0031662 | 517.33 | 628.46 | 628.46 | 488.67 |  | 442.44 | IE_ | 497.17 | 581.47 | 513.76 | 463.59 |  |  | IT_ | 541.04 | 606.51 | 670.62 | 455.86 |  | 390 | LT_ | 1 | 504.04 | 591.41 | 537.72 |  | 323.74 | 266.42 | LU_ | 533.64 | 606.03 | 555.79 |  |  | 413.52 | LV_ | 1 | 509.76 | 609.8 | 609.8 |  |  | 326.92 | MT_ | 603.16 | 569.97 | 615.37 |  |  |  | NL_ | 534.02 | 628.54 | 416.14 | 675.83 |  | 352.71 | PL_ | 0.23259 | 514.9 | 622.93 | 582.18 | 435.41 | 366.53 | 293.58 | PT_ | 542.79 | 647.65 | 610.83 | 592.72 |  | 366.55 | RO_ | 0.21057 | 525.76 | 619.77 | 539.28 | 608.95 |  | 415.1 | SE_ | 0.094516 | 522.15 | 769.71 | 575.77 | 439.22 |  |  | SI_ | 1 | 477.17 | 566.58 | 551.66 | 528.34 |  | 416.09 | SK_ | 1 | 534.68 | 645.68 |  | 408.33 | 401.69 | 375.05 | UK_ | 1.1596 | 488.6 | 589.95 | 520.96
2019-03-04 | EU_ | 509.8405 | 611.3864 | 570.4527 | 441.6637 | 367.6919 | 349.3082 | EUR_ | 514.6082 | 609.5519 | 568.8648 | 440.6089 | 377.5087 | 392.3875 | AT_ | 497.47 | 602.86 | 558.87 | 399 |  |  | BE_ | 496.45 | 587.11 | 552.51 | 370.55 |  | 431.4 | BG_ | 0.5113 | 496.39 | 601.55 | 522.55 |  |  | 309.86 | CY_ | 1 | 519.7 | 625.39 | 608.41 | 682.65 |  |  | CZ_ | 0.03903 | 472.97 | 576.6 | 531.15 | 351.98 |  | 374.93 | DE_ | 481.63 | 589.26 | 545.37 |  |  | 412.4 | DK_ | 0.13402 | 615.28 | 712.98 | 798.38 | 544.19 |  |  | EE_ | 1 | 522.83 | 609.5 | 685.33 |  |  | 333.67 | ES_ | 566.61 | 633.78 | 544.27 | 407.2 |  | 524.96 | FI_ | 511.22 | 698.14 | 589.91 |  |  |  | FR_ | 533.71 | 607.28 | 638.41 | 433.85 |  | 589.66 | GR_ | 530.19 | 691.85 | 568.2 | 458.29 |  |  | HR_ | 0.13454 | 530.1 | 651.3 | 548 | 518.94 |  | 498.22 | HU_ | 0.0031662 | 517.01 | 628.4 | 628.4 | 456.06 |  | 443.1 | IE_ | 489.04 | 581.47 | 519.13 | 461.74 |  |  | IT_ | 535.8 | 601.35 | 667.05 | 452.61 |  | 391.89 | LT_ | 1 | 496.74 | 600.92 | 532.36 |  | 323.74 | 262.14 | LU_ | 533.64 | 606.03 | 555.79 |  |  | 420.93 | LV_ | 1 | 504.14 | 605.07 | 605.07 |  |  | 319.07 | MT_ | 603.16 | 569.97 | 615.37 |  |  |  | NL_ | 524.93 | 621.1 | 416.97 | 678.83 |  | 345.27 | PL_ | 0.23262 | 500.1 | 607.7 | 586.82 | 408 | 366.57 | 287.26 | PT_ | 540.35 | 646.03 | 611.64 | 602.08 |  | 366.55 | RO_ | 0.21092 | 525.33 | 621.92 | 540.18 | 432.16 |  | 415.64 | SE_ | 0.094748 | 511 | 766.07 | 576.05 | 433.95 |  |  | SI_ | 1 | 457.94 | 552.99 | 539.05 | 528.34 |  | 401.16 | SK_ | 1 | 533.02 | 644.85 |  | 416.41 | 409.77 | 375.89 | UK_ | 1.1658 | 487.52 | 589.82 | 524.09
2019-02-25 | EU_ | 502.7968 | 605.1563 | 568.4786 | 432.8349 | 364.206 | 348.9969 | EUR_ | 507.5292 | 605.2962 | 566.9253 | 428.8063 | 370.9963 | 392.2273 | AT_ | 504.14 | 600.36 | 556.35 | 405 |  |  | BE_ | 498.1 | 593.23 | 552.51 | 370.55 |  | 431.4 | BG_ | 0.5113 | 480.62 | 586.35 | 493.06 |  |  | 304.95 | CY_ | 1 | 506.34 | 611.66 | 597.03 | 682.65 |  |  | CZ_ | 0.038982 | 469.15 | 571.7 | 517.56 | 390.52 |  | 376.14 | DE_ | 468.19 | 590.1 | 542.01 |  |  | 414.08 | DK_ | 0.13402 | 615.29 | 712.99 | 798.39 | 544.19 |  |  | EE_ | 1 | 518.67 | 609.5 | 685.33 |  |  | 317.83 | ES_ | 562.6 | 629.17 | 546.15 | 383.36 |  | 524.82 | FI_ | 474.13 | 665.08 | 589.91 |  |  |  | FR_ | 524.32 | 599.52 | 638.82 | 441.76 |  | 589.02 | GR_ | 523.7 | 687.81 | 565.74 | 463.08 |  |  | HR_ | 0.13461 | 507.63 | 639.44 | 531.03 | 519.18 |  | 484.56 | HU_ | 0.0031484 | 508.47 | 615.67 | 615.67 | 453.5 |  | 437.35 | IE_ | 489.04 | 557.08 | 514.28 | 463.8 |  |  | IT_ | 529.53 | 595.59 | 667.59 | 457.49 |  | 391.79 | LT_ | 1 | 493.23 | 581.13 | 537.01 |  | 323.74 | 255.32 | LU_ | 533.64 | 606.03 | 555.79 |  |  | 420.93 | LV_ | 1 | 496.39 | 596.81 | 596.8 |  |  | 319.18 | MT_ | 603.16 | 569.97 | 615.37 |  |  |  | NL_ | 534.02 | 628.54 | 423.58 | 693.83 |  | 346.92 | PL_ | 0.23063 | 497.34 | 591.52 | 584.41 | 415.96 | 363.43 | 288.49 | PT_ | 537.91 | 641.15 | 601.07 | 592.06 |  | 366.55 | RO_ | 0.20989 | 512.48 | 612.99 | 517.97 | 448.16 |  | 413.81 | SE_ | 0.094524 | 517.13 | 770.23 | 578.54 | 447.48 |  |  | SI_ | 1 | 444.36 | 543.71 | 527.55 | 528.34 |  | 401.1 | SK_ | 1 | 513.85 | 629.85 |  | 405.99 | 399.35 | 375.89 | UK_ | 1.1517 | 476.83 | 577.03 | 530.9
2019-02-18 | EU_ | 497.2256 | 594.8416 | 556.3362 | 434.5674 | 339.0887 | 351.3478 | EUR_ | 501.5096 | 593.4073 | 554.6431 | 431.5245 | 362.615 | 392.597 | AT_ | 488.31 | 589.53 | 551.61 | 390 |  |  | BE_ | 485.05 | 573.97 | 537.55 | 349.02 |  | 431.4 | BG_ | 0.5113 | 472.36 | 578.5 | 493.06 |  |  | 300.57 | CY_ | 1 | 492.62 | 602.06 | 576.12 | 682.65 |  |  | CZ_ | 0.038888 | 464.62 | 565.24 | 514.84 | 389.5 |  | 379.67 | DE_ | 478.27 | 585.9 | 531.93 |  |  | 414.08 | DK_ | 0.13401 | 609.89 | 681.85 | 760.92 | 575.11 |  |  | EE_ | 1 | 489.5 | 592.83 | 633.67 |  |  | 323.67 | ES_ | 549.03 | 613.03 | 530.53 | 396.04 |  | 524.32 | FI_ | 490.26 | 683.63 | 572.97 |  |  |  | FR_ | 509.77 | 583.76 | 623.19 | 432.78 |  | 587.48 | GR_ | 503.92 | 672.7 | 549.82 | 460.74 |  |  | HR_ | 0.13491 | 492.36 | 628.13 | 519.04 | 510.62 |  | 477.01 | HU_ | 0.0031446 | 481.33 | 604.34 | 604.34 | 421.82 |  | 440.58 | IE_ | 471.96 | 557.08 | 495.32 | 445.6 |  |  | IT_ | 515.67 | 580.9 | 661.31 | 449.94 |  | 392.54 | LT_ | 1 | 477.54 | 563.55 | 536.82 |  | 323.74 | 251.89 | LU_ | 510.56 | 588.08 | 543.51 |  |  | 411.67 | LV_ | 1 | 487.04 | 587.41 | 587.41 |  |  | 319.78 | MT_ | 603.16 | 569.97 | 615.37 |  |  |  | NL_ | 517.49 | 617.8 | 423.58 | 691.83 |  | 347.75 | PL_ | 0.23099 | 503.94 | 596.21 | 582.3 | 402.03 | 336.4 | 295.48 | PT_ | 516.77 | 620.82 | 588.88 | 578.97 |  | 365.74 | RO_ | 0.21095 | 501.88 | 602.01 | 509.38 | 419.41 |  | 415.85 | SE_ | 0.095525 | 514.27 | 764.63 | 573.05 | 440.85 |  |  | SI_ | 1 | 444.71 | 542.46 | 526.93 | 528.34 |  | 416.35 | SK_ | 1 | 497.18 | 613.18 |  | 392.58 | 385.94 | 376.72 | UK_ | 1.1413 | 470.86 | 567.71 | 522.6
2019-02-11 | EU_ | 488.5588 | 586.9915 | 546.9294 | 419.9159 | 326.2054 | 353.1975 | EUR_ | 490.0449 | 582.9942 | 545.734 | 417.9823 | 354.865 | 392.1862 | AT_ | 479.14 | 582.03 | 538.19 | 378 |  |  | BE_ | 477.77 | 553.39 | 518.37 | 342.1 |  | 431.4 | BG_ | 0.5113 | 464.82 | 570.7 | 493.06 |  |  | 294.92 | CY_ | 1 | 490.72 | 595.27 | 575.64 | 682.65 |  |  | CZ_ | 0.038706 | 464.71 | 566.01 | 499.12 | 387.17 |  | 380.58 | DE_ | 461.47 | 571.62 | 527.73 |  |  | 417.44 | DK_ | 0.13398 | 577.6 | 660.26 | 739.31 | 561.58 |  |  | EE_ | 1 | 477.83 | 581.17 | 648.67 |  |  | 327.83 | ES_ | 544.25 | 605.18 | 517.28 | 382 |  | 518.91 | FI_ | 478.97 | 671.53 | 558.46 |  |  |  | FR_ | 504.03 | 575.17 | 611.32 | 419.46 |  | 582.42 | GR_ | 492.99 | 663.3 | 540.43 | 445.33 |  |  | HR_ | 0.135 | 486.21 | 622.07 | 516.15 | 500.44 |  | 470.96 | HU_ | 0.0031283 | 469.4 | 593.11 | 593.11 | 438.1 |  | 437.51 | IE_ | 489.04 | 557.08 | 492.9 | 439.96 |  |  | IT_ | 507.86 | 572.5 | 648.52 | 434.17 |  | 392.03 | LT_ | 1 | 468.48 | 554.17 | 495.55 |  | 323.74 | 255.29 | LU_ | 510.56 | 576.11 | 526.84 |  |  | 411.67 | LV_ | 1 | 480.79 | 580.59 | 580.59 |  |  | 319.89 | MT_ | 603.16 | 569.97 | 615.37 |  |  |  | NL_ | 495.18 | 596.31 | 400.44 | 649.83 |  | 339.49 | PL_ | 0.23171 | 514.46 | 608.14 | 562.46 | 402.94 | 322.93 | 302.79 | PT_ | 507.83 | 613.51 | 584 | 569.87 |  | 365.74 | RO_ | 0.21095 | 495.53 | 590.76 | 494.6 | 427.77 |  | 415.76 | SE_ | 0.095367 | 485.27 | 737.81 | 548.84 | 406.65 |  |  | SI_ | 1 | 447.75 | 540.49 | 526.54 | 528.34 |  | 416.35 | SK_ | 1 | 487.18 | 614.02 |  | 380.18 | 373.54 | 375.05 | UK_ | 1.1414 | 470.12 | 567.17 | 502.24
2019-02-04 | EU_ | 487.8138 | 584.9112 | 544.6229 | 417.3483 | 328.3208 | 354.7596 | EUR_ | 488.1998 | 580.1628 | 543.5297 | 413.7495 | 352.915 | 390.9329 | AT_ | 473.31 | 572.03 | 535.45 | 366 |  |  | BE_ | 482.32 | 586.45 | 521.68 | 342.1 |  | 431.4 | BG_ | 0.5113 | 455.89 | 562.98 | 488.97 |  |  | 291.4 | CY_ | 1 | 489.34 | 589.22 | 572.14 | 682.65 |  |  | CZ_ | 0.038868 | 470.03 | 565.92 | 495.3 | 389.19 |  | 389.79 | DE_ | 464.83 | 564.89 | 525.2 |  |  | 417.44 | DK_ | 0.13395 | 577.46 | 660.11 | 725.75 | 561.46 |  |  | EE_ | 1 | 503.67 | 600.33 | 647 |  |  | 327.83 | ES_ | 540.91 | 600.3 | 510.42 | 378.61 |  | 507.49 | FI_ | 462.03 | 658.63 | 556.04 |  |  |  | FR_ | 504.23 | 575.34 | 609.21 | 410.65 |  | 583.98 | GR_ | 491.49 | 660.99 | 538.06 | 439.61 |  |  | HR_ | 0.13485 | 487.84 | 621.51 | 514.73 | 494.5 |  | 458.36 | HU_ | 0.0031466 | 465.03 | 592.28 | 592.28 | 381.19 |  | 448.82 | IE_ | 472.78 | 557.08 | 491.09 | 431.67 |  |  | IT_ | 500.6 | 567.53 | 645.15 | 430.17 |  | 389.8 | LT_ | 1 | 476.94 | 561.78 | 492.07 |  | 323.74 | 263.1 | LU_ | 492.61 | 576.11 | 516.32 |  |  | 403.34 | LV_ | 1 | 480.48 | 579.35 | 579.35 |  |  | 319.89 | MT_ | 603.16 | 569.97 | 615.37 |  |  |  | NL_ | 489.39 | 589.7 | 394.66 | 640.83 |  | 341.96 | PL_ | 0.23356 | 518.75 | 611.69 | 560.47 | 391.11 | 325.51 | 309.74 | PT_ | 505.39 | 610.25 | 580.75 | 566.91 |  | 366.55 | RO_ | 0.21026 | 486.52 | 581.06 | 500.66 | 589.15 |  | 414.44 | SE_ | 0.096049 | 487.82 | 737.94 | 544.77 | 409.56 |  |  | SI_ | 1 | 438.78 | 528.2 | 510.13 | 537.81 |  | 403.06 | SK_ | 1 | 486.35 | 605.68 |  | 377.06 | 370.42 | 375.89 | UK_ | 1.1405 | 471.29 | 566.4 | 494.76
2019-01-28 | EU_ | 488.1701 | 583.3911 | 542.7531 | 411.0057 | 309.4913 | 356.8379 | EUR_ | 487.353 | 577.4864 | 541.3619 | 408.4626 | 346.515 | 391.7905 | AT_ | 480.81 | 573.69 | 533.99 | 366 |  |  | BE_ | 460.67 | 562.57 | 513.66 | 338.79 |  | 431.4 | BG_ | 0.5113 | 465.12 | 558.83 | 484.37 |  |  | 288.16 | CY_ | 1 | 478.86 | 577.1 | 570.39 | 682.65 |  |  | CZ_ | 0.038871 | 475.63 | 566.67 | 488.85 | 387.58 |  | 392.32 | DE_ | 463.15 | 566.57 | 524.36 |  |  | 419.96 | DK_ | 0.13395 | 579.62 | 663.34 | 735.09 | 547.54 |  |  | EE_ | 1 | 485.33 | 575.33 | 646.17 |  |  | 327.83 | ES_ | 537.34 | 594.29 | 506.3 | 373.73 |  | 507.74 | FI_ | 483 | 677.98 | 554.43 |  |  |  | FR_ | 504.9 | 572.69 | 605.13 | 406.02 |  | 586.46 | GR_ | 492.29 | 660.23 | 537.3 | 429.71 |  |  | HR_ | 0.13464 | 483.41 | 615.67 | 509.61 | 487.39 |  | 457.85 | HU_ | 0.0031493 | 473.13 | 600.14 | 600.14 | 411.12 |  | 450.86 | IE_ | 464.65 | 557.08 | 488.38 | 418.38 |  |  | IT_ | 496.6 | 563.49 | 653.1 | 422.39 |  | 390.53 | LT_ | 1 | 472.8 | 554.79 | 491.78 |  | 323.74 | 269.38 | LU_ | 507.14 | 576.11 | 516.32 |  |  | 403.34 | LV_ | 1 | 482.55 | 580.33 | 580.32 |  |  | 319.89 | MT_ | 603.16 | 569.97 | 615.37 |  |  |  | NL_ | 498.48 | 593 | 385.57 | 634.83 |  | 332.05 | PL_ | 0.23331 | 518.85 | 611.95 | 565.38 | 390 | 305.26 | 313.75 | PT_ | 506.2 | 607.82 | 571.8 | 566.48 |  | 369.8 | RO_ | 0.20988 | 458.41 | 563.87 | 410.56 | 402.51 |  | 426.82 | SE_ | 0.096616 | 484.2 | 739.12 | 542.73 | 408.3 |  |  | SI_ | 1 | 434.23 | 519.26 | 502.5 | 537.81 |  | 416.01 | SK_ | 1 | 497.18 | 597.35 |  | 366.82 | 360.18 | 377.55 | UK_ | 1.1509 | 477.13 | 571.21 | 501.28
2019-01-21 | EU_ | 486.9963 | 579.5457 | 541.4535 | 406.71 | 308.706 | 357.2917 | EUR_ | 488.1237 | 574.065 | 540.0135 | 403.274 | 342.0088 | 391.8404 | AT_ | 479.97 | 600.36 | 530.94 | 351 |  |  | BE_ | 476.62 | 568.1 | 508.62 | 327.25 |  | 421.49 | BG_ | 0.5113 | 449.6 | 556.86 | 484.03 |  |  | 287.66 | CY_ | 1 | 469.94 | 573.16 | 537.35 | 682.65 |  |  | CZ_ | 0.039073 | 482.36 | 573.33 | 498.89 | 394.72 |  | 395.98 | DE_ | 469.87 | 568.26 | 526.89 |  |  | 419.12 | DK_ | 0.13394 | 579.57 | 674 | 745.74 | 547.49 |  |  | EE_ | 1 | 482.83 | 561.17 | 644.5 |  |  | 333.67 | ES_ | 529.51 | 584.88 | 505.37 | 369.08 |  | 508.18 | FI_ | 483.8 | 669.92 | 546.36 |  |  |  | FR_ | 501.83 | 564.22 | 599.44 | 396.35 |  | 586.4 | GR_ | 489.85 | 657.07 | 532.52 | 418.71 |  |  | HR_ | 0.13465 | 480.21 | 603.87 | 502.1 | 487.42 |  | 457.88 | HU_ | 0.0031475 | 472.87 | 594.62 | 594.62 | 405.22 |  | 450.44 | IE_ | 464.65 | 524.56 | 488.56 | 418.38 |  |  | IT_ | 494.21 | 559.88 | 647.67 | 417.17 |  | 391.22 | LT_ | 1 | 477.1 | 560.16 | 492.61 |  | 323.74 | 266.69 | LU_ | 507.14 | 576.11 | 516.32 |  |  | 396.86 | LV_ | 1 | 481.72 | 579.27 | 579.27 |  |  | 314.25 | MT_ | 603.16 | 569.97 | 615.37 |  |  |  | NL_ | 495.18 | 585.57 | 385.57 | 640.83 |  | 335.35 | PL_ | 0.23304 | 511.87 | 604.86 | 564.97 | 371.81 | 304.9 | 316.16 | PT_ | 504.57 | 601.31 | 565.3 | 570.61 |  | 371.43 | RO_ | 0.21227 | 463.19 | 567.66 | 387.5 | 404.79 |  | 415.05 | SE_ | 0.097547 | 493.86 | 749.83 | 542.42 | 413.99 |  |  | SI_ | 1 | 428.7 | 512.56 | 494.38 | 537.81 |  | 408.19 | SK_ | 1 | 498.02 | 598.18 |  | 359.61 | 352.97 | 377.55 | UK_ | 1.1325 | 467.9 | 560.41 | 497.16
2019-01-14 | EU_ | 485.8599 | 571.0395 | 536.638 | 417.6614 | 287.4342 | 358.0902 | EUR_ | 487.3503 | 564.4806 | 535.8565 | 417.0482 | 327.7212 | 392.3653 | AT_ | 480.81 | 571.19 | 527.23 | 344 |  |  | BE_ | 451.33 | 532.15 | 508.54 | 327.25 |  | 404.96 | BG_ | 0.5113 | 450.23 | 561.69 | 479.94 |  |  | 289.28 | CY_ | 1 | 468.93 | 573.38 | 540.37 | 682.65 |  |  | CZ_ | 0.039122 | 489.5 | 579.86 | 493.08 | 399.4 |  | 403.75 | DE_ | 482.47 | 568.26 | 527.73 |  |  | 419.12 | DK_ | 0.13398 | 579.72 | 642.02 | 713.78 | 547.64 |  |  | EE_ | 1 | 445.33 | 532 | 675.33 |  |  | 380.33 | ES_ | 516.66 | 570.02 | 494.99 | 401.98 |  | 512.05 | FI_ | 484.61 | 660.24 | 518.14 |  |  |  | FR_ | 492.78 | 550.66 | 590.39 | 393.65 |  | 590.97 | GR_ | 484.3 | 652.39 | 524.59 | 417.77 |  |  | HR_ | 0.13454 | 464.77 | 576.5 | 472.65 | 469.96 |  | 446.77 | HU_ | 0.0031121 | 457.49 | 560.5 | 560.5 | 406.26 |  | 449.54 | IE_ | 480.91 | 557.08 | 480.01 | 379.98 |  |  | IT_ | 486.8 | 551.46 | 637.27 | 411.72 |  | 391.8 | LT_ | 1 | 478.09 | 561.52 | 487.85 |  | 323.74 | 265.8 | LU_ | 488.34 | 562.44 | 499.65 |  |  | 379.26 | LV_ | 1 | 482.88 | 580.42 | 580.42 |  |  | 320.48 | MT_ | 603.16 | 569.97 | 615.37 |  |  |  | NL_ | 490.22 | 581.43 | 374.82 | 633.83 |  | 333.7 | PL_ | 0.23296 | 512.01 | 606.02 | 556.97 | 378.44 | 282.83 | 320.39 | PT_ | 510.27 | 593.99 | 547.41 | 546.82 |  | 390.13 | RO_ | 0.21361 | 483.18 | 568.12 | 385.84 | 391.77 |  | 386.11 | SE_ | 0.097568 | 479.69 | 715.49 | 535.43 | 403.25 |  |  | SI_ | 1 | 426.95 | 510.4 | 490.98 | 537.81 |  | 426.7 | SK_ | 1 | 479.68 | 579.85 |  | 336.75 | 330.11 | 373.39 | UK_ | 1.1203 | 466.65 | 559.48 | 475.44
2019-01-07 | EU_ | 483.6491 | 565.8892 | 533.1726 | 406.399 | 286.315 | 362.4325 | EUR_ | 482.7023 | 556.4027 | 533.0485 | 405.918 | 315.8462 | 394.4296 | AT_ | 483.31 | 569.53 | 514.94 | 313 |  |  | BE_ | 468.68 | 535.38 | 471.85 | 296.96 |  | 403.31 | BG_ | 0.5113 | 452.58 | 564.38 | 485.05 |  |  | 292.19 | CY_ | 1 | 476.23 | 583.26 | 575.17 | 682.65 |  |  | CZ_ | 0.039105 | 500.63 | 589.28 | 501.85 | 391.95 |  | 402.47 | DE_ | 481.63 | 559.85 | 545.37 |  |  | 426.69 | DK_ | 0.13391 | 568.73 | 620.29 | 692.01 | 520.59 |  |  | EE_ | 1 | 470.33 | 582 | 675.33 |  |  | 380.33 | ES_ | 502.1 | 554.75 | 473.67 | 398.36 |  | 519.35 | FI_ | 467.67 | 663.47 | 487.49 |  |  |  | FR_ | 481.42 | 537.59 | 568.45 | 370.97 |  | 596.26 | GR_ | 479.79 | 652.13 | 516.28 | 390.39 |  |  | HR_ | 0.13461 | 453.79 | 559.43 | 458.88 | 462.78 |  | 437.29 | HU_ | 0.0031142 | 458.23 | 570.66 | 570.66 | 460.1 |  | 465.98 | IE_ | 489.04 | 557.08 | 467.26 | 402.08 |  |  | IT_ | 489.63 | 553.81 | 633.01 | 398.94 |  | 392.65 | LT_ | 1 | 467.93 | 549.08 | 475.91 |  | 323.74 | 268.2 | LU_ | 488.34 | 545.34 | 475.09 |  |  | 379.26 | LV_ | 1 | 497.22 | 595.05 | 595.05 |  |  | 320.96 | MT_ | 603.16 | 569.97 | 615.37 |  |  |  | NL_ | 459.64 | 551.68 | 358.29 | 603.83 |  | 331.22 | PL_ | 0.23306 | 516.95 | 612.02 | 534.09 | 400.02 | 282.94 | 325.51 | PT_ | 498.07 | 572.86 | 533.59 | 526.46 |  | 395.82 | RO_ | 0.21448 | 458.52 | 551.04 | 422.28 | 409.83 |  | 420.94 | SE_ | 0.097814 | 477.69 | 712.13 | 514.25 | 382.65 |  |  | SI_ | 1 | 446.84 | 539.92 | 512.01 | 537.81 |  | 437.93 | SK_ | 1 | 483.85 | 582.35 |  | 317.75 | 311.11 | 376.72 | UK_ | 1.1146 | 471.23 | 564.61 | 465.14
2018-12-17 | EU_ | 512.4285 | 600.7834 | 554.0084 | 423.0661 | 341.4857 | 372.2319 | EUR_ | 520.7519 | 598.044 | 553.3906 | 423.4581 | 362.1257 | 399.29 | AT_ | 516.64 | 606.19 | 539.69 | 359 |  |  | BE_ | 495.71 | 601.74 | 506.72 | 328.87 |  | 424.79 | BG_ | 0.5113 | 471.07 | 578.6 | 485.05 |  |  | 324.52 | CY_ | 1 | 524.23 | 628.55 | 619.12 | 682.65 |  |  | CZ_ | 0.038758 | 518.99 | 614.54 | 563.64 | 394.21 |  | 407.97 | DE_ | 542.98 | 621.2 | 545.37 |  |  | 426.69 | DK_ | 0.13394 | 583.59 | 648.82 | 729.16 | 541.8 |  |  | EE_ | 1 | 487 | 598.67 | 675.33 |  |  | 380.33 | ES_ | 540.06 | 594.33 | 518.97 | 413.51 |  | 524.23 | FI_ | 522.95 | 724.76 | 534.2 |  |  |  | FR_ | 501.86 | 577.75 | 614.12 | 392.11 |  | 581.92 | GR_ | 507.62 | 682.08 | 551.03 | 414.91 |  |  | HR_ | 0.13508 | 485.33 | 607.88 | 518.86 | 493.6 |  | 441.97 | HU_ | 0.0030929 | 478.14 | 603.87 | 603.87 | 368.19 |  | 478.12 | IE_ | 529.69 | 572.52 | 504.42 | 430.04 |  |  | IT_ | 517.8 | 580.11 | 618.63 | 385.43 |  | 397.9 | LT_ | 1 | 490.74 | 574.43 | 508.38 |  | 323.74 | 276.92 | LU_ | 509.7 | 591.5 | 519.82 |  |  | 400.56 | LV_ | 1 | 515.33 | 612.78 | 612.78 |  |  | 322.06 | MT_ | 603.16 | 569.97 | 615.37 |  |  |  | NL_ | 466.5 | 575.74 | 368.31 | 629.27 |  | 354.07 | PL_ | 0.23345 | 526.85 | 626.49 | 564.92 | 401.73 | 340.93 | 334.43 | PT_ | 507.47 | 593.94 | 579.88 | 582.25 |  | 398.85 | RO_ | 0.21482 | 491.31 | 592.43 | 505.83 | 412.63 |  | 426.68 | SE_ | 0.097347 | 504.9 | 748.15 | 507.98 | 382.19 |  |  | SI_ | 1 | 460.19 | 569.06 | 540.98 | 537.81 |  | 439.08 | SK_ | 1 | 503.85 | 619.02 |  | 384.12 | 377.48 | 396.72 | UK_ | 1.1125 | 477.28 | 572.17 | 505.63
2018-12-10 | EU_ | 523.7286 | 612.3884 | 570.1443 | 436.6688 | 340.6894 | 378.7765 | EUR_ | 535.3839 | 611.3079 | 570.2808 | 437.0684 | 357.0114 | 405.1523 | AT_ | 541.64 | 627.86 | 554.64 | 371 |  |  | BE_ | 477.28 | 586.86 | 510.44 | 333.8 |  | 424.79 | BG_ | 0.5113 | 475.27 | 586.59 | 492.04 |  |  | 335.91 | CY_ | 1 | 525.53 | 629.33 | 620.99 | 682.65 |  |  | CZ_ | 0.038661 | 526.64 | 623 | 572.28 | 397.9 |  | 416.53 | DE_ | 572.39 | 650.61 | 576.47 |  |  | 426.69 | DK_ | 0.13398 | 583.74 | 670.43 | 729.35 | 541.94 |  |  | EE_ | 1 | 487 | 598.67 | 675.33 |  |  | 380.33 | ES_ | 550.36 | 605.06 | 527.1 | 435.1 |  | 542.07 | FI_ | 513.28 | 722.34 | 539.85 |  |  |  | FR_ | 504.57 | 583.12 | 618.72 | 406.02 |  | 585.27 | GR_ | 514.01 | 690.85 | 556.55 | 421.33 |  |  | HR_ | 0.13537 | 489.62 | 605.39 | 514.55 | 511.98 |  | 437.39 | HU_ | 0.0030945 | 478.63 | 609.21 | 609.21 | 612.38 |  | 474.7 | IE_ | 554.08 | 605.86 | 512.13 | 430.57 |  |  | IT_ | 528.57 | 591.35 | 618.69 | 385.65 |  | 405.04 | LT_ | 1 | 504.58 | 590.31 | 508.38 |  | 323.74 | 282.23 | LU_ | 509.7 | 591.5 | 536.49 |  |  | 400.56 | LV_ | 1 | 527.05 | 623.43 | 623.42 |  |  | 322.18 | MT_ | 603.16 | 569.97 | 615.37 |  |  |  | NL_ | 471.46 | 586.49 | 390.62 | 650.27 |  | 354.9 | PL_ | 0.23299 | 530.67 | 631.38 | 573.52 | 398.44 | 340.25 | 341.9 | PT_ | 507.47 | 597.19 | 586.38 | 579.21 |  | 408.6 | RO_ | 0.21504 | 496.88 | 599.19 | 489.28 | 427.86 |  | 426.68 | SE_ | 0.096777 | 491.34 | 746.87 | 513.91 | 391.17 |  |  | SI_ | 1 | 478.65 | 596.84 | 555.92 | 537.81 |  | 456.44 | SK_ | 1 | 506.35 | 620.68 |  | 376.96 | 370.32 | 417.55 | UK_ | 1.1081 | 487.82 | 581.43 | 496.27
2018-12-03 | EU_ | 540.5551 | 629.1811 | 578.0278 | 437.27 | 382.5977 | 390.4708 | EUR_ | 553.5259 | 628.0073 | 578.6859 | 437.871 | 370.6257 | 418.0977 | AT_ | 574.97 | 660.36 | 564.04 | 371 |  |  | BE_ | 500.09 | 620.75 | 508.54 | 333.8 |  | 424.79 | BG_ | 0.5113 | 497.8 | 616.82 | 505.16 |  |  | 351.19 | CY_ | 1 | 555.58 | 655.86 | 658.88 | 682.65 |  |  | CZ_ | 0.038579 | 536.36 | 629.84 | 603.59 | 407.85 |  | 420.01 | DE_ | 593.4 | 674.98 | 591.59 |  |  | 425.01 | DK_ | 0.13401 | 562.43 | 670.58 | 729.52 | 542.07 |  |  | EE_ | 1 | 487 | 607 | 675.33 |  |  | 380.33 | ES_ | 565.02 | 620.8 | 536.3 | 431.44 |  | 553.43 | FI_ | 522.95 | 734.43 | 535.82 |  |  |  | FR_ | 500.66 | 581.06 | 620.82 | 402.7 |  | 583.94 | GR_ | 523.68 | 706.29 | 568.01 | 421.66 |  |  | HR_ | 0.13507 | 500.82 | 633.08 | 540.4 | 520.95 |  | 447.2 | HU_ | 0.0030983 | 483.85 | 624.49 | 624.49 | 685.31 |  | 496.25 | IE_ | 594.73 | 638.38 | 514.88 | 462.8 |  |  | IT_ | 554.63 | 613.32 | 621.51 | 389.81 |  | 424.03 | LT_ | 1 | 513.46 | 600.26 | 491.6 |  | 323.74 | 297.65 | LU_ | 509.7 | 604.32 | 536.49 |  |  | 400.56 | LV_ | 1 | 543.01 | 638.87 | 638.87 |  |  | 322.18 | MT_ | 603.16 | 569.97 | 615.37 |  |  |  | NL_ | 484.68 | 607.15 | 393.1 | 644.27 |  | 359.03 | PL_ | 0.2336 | 541.88 | 644.83 | 561.93 | 416.05 | 382.92 | 352.79 | PT_ | 518.04 | 611.01 | 596.95 | 601.21 |  | 412.67 | RO_ | 0.21487 | 506.69 | 611.77 | 557.75 | 450.1 |  | 425.84 | SE_ | 0.097699 | 492.89 | 748.12 | 514.03 | 381.32 |  |  | SI_ | 1 | 495.48 | 626.96 | 579.96 | 537.81 |  | 449.11 | SK_ | 1 | 512.18 | 624.85 |  | 396.02 | 389.38 | 423.39 | UK_ | 1.1217 | 511.88 | 606.1 | 491.98
2018-11-26 | EU_ | 561.022 | 649.1102 | 608.8218 | 448.9321 | 382.0821 | 396.5394 | EUR_ | 574.6076 | 648.6604 | 609.4806 | 449.3133 | 387.7329 | 422.5974 | AT_ | 598.31 | 683.69 | 600.72 | 396 |  |  | BE_ | 498.6 | 620.83 | 544.16 | 366.67 |  | 447.11 | BG_ | 0.5113 | 518.88 | 634.69 | 548.97 |  |  | 359.77 | CY_ | 1 | 576.59 | 683.29 | 663.96 | 682.65 |  |  | CZ_ | 0.038583 | 550.29 | 641.45 | 616.41 | 412.07 |  | 421.46 | DE_ | 613.57 | 695.15 | 626.04 |  |  | 425.01 | DK_ | 0.13403 | 585.03 | 686.75 | 747.63 | 587.04 |  |  | EE_ | 1 | 516.17 | 633.67 | 675.33 |  |  | 380.33 | ES_ | 590.27 | 645.62 | 561.74 | 436.35 |  | 553.75 | FI_ | 550.37 | 755.4 | 570.49 |  |  |  | FR_ | 519.24 | 603.28 | 643.23 | 423.86 |  | 583.65 | GR_ | 542.86 | 727.59 | 592.57 | 446.67 |  |  | HR_ | 0.13458 | 522.28 | 667.95 | 572.37 | 557.3 |  | 461.75 | HU_ | 0.0030969 | 510.35 | 663.86 | 663.86 | 537.14 |  | 493.88 | IE_ | 610.99 | 630.25 | 549.7 | 472.82 |  |  | IT_ | 579.54 | 633.87 | 641.98 | 398.29 |  | 426.53 | LT_ | 1 | 552.93 | 641.31 | 555.5 |  | 323.74 | 330.05 | LU_ | 524.23 | 621.41 | 559.3 |  |  | 422.78 | LV_ | 1 | 563.05 | 651.32 | 651.32 |  |  | 322.29 | MT_ | 603.16 | 569.97 | 615.37 |  |  |  | NL_ | 502.04 | 626.98 | 383.18 | 650.27 |  | 371.43 | PL_ | 0.23299 | 557.84 | 656.53 | 597.94 | 458.91 | 381.93 | 361.2 | PT_ | 544.87 | 637.84 | 620.53 | 623.45 |  | 413.48 | RO_ | 0.21465 | 527.91 | 637.28 | 564.53 | 468.04 |  | 425.4 | SE_ | 0.097153 | 521.93 | 791.43 | 542.56 | 387.64 |  |  | SI_ | 1 | 519.57 | 634.31 | 596.47 | 537.81 |  | 462.88 | SK_ | 1 | 546.35 | 659.85 |  | 419.97 | 413.33 | 423.39 | UK_ | 1.1307 | 529.84 | 620.84 | 522.81
2018-11-19 | EU_ | 578.5752 | 663.8921 | 636.4441 | 472.9026 | 408.4443 | 399.3225 | EUR_ | 594.1384 | 666.6095 | 637.4134 | 473.2859 | 399.3186 | 425.9967 | AT_ | 600.81 | 686.19 | 640.02 | 429 |  |  | BE_ | 525.05 | 641.33 | 579.28 | 384.86 |  | 447.11 | BG_ | 0.5113 | 551.33 | 647.09 | 566.18 |  |  | 368.13 | CY_ | 1 | 580.12 | 689.17 | 666.17 | 682.65 |  |  | CZ_ | 0.038442 | 553.43 | 643.15 | 617.91 | 415.45 |  | 422.94 | DE_ | 639.62 | 728.76 | 662.18 |  |  | 426.69 | DK_ | 0.134 | 627.81 | 729.51 | 790.38 | 600.34 |  |  | EE_ | 1 | 542.83 | 644.5 | 693.67 |  |  | 380.33 | ES_ | 609.58 | 663.55 | 583.91 | 459.08 |  | 554.09 | FI_ | 565.7 | 766.69 | 603.56 |  |  |  | FR_ | 524.59 | 611.75 | 654.01 | 447.34 |  | 583.19 | GR_ | 565.8 | 743.03 | 612.94 | 466.11 |  |  | HR_ | 0.13467 | 536.65 | 679.19 | 584.62 | 574.93 |  | 466.49 | HU_ | 0.003109 | 533.54 | 679.64 | 679.64 | 687.99 |  | 497.66 | IE_ | 610.99 | 638.38 | 556.73 | 511.7 |  |  | IT_ | 598.95 | 648.01 | 661.22 | 435.39 |  | 428.48 | LT_ | 1 | 567.23 | 654.17 | 554.5 |  | 323.74 | 351.88 | LU_ | 565.26 | 658.16 | 590 |  |  | 433.89 | LV_ | 1 | 563.64 | 651.52 | 651.52 |  |  | 315.89 | MT_ | 603.16 | 569.97 | 615.37 |  |  |  | NL_ | 515.26 | 639.38 | 421.2 | 717.27 |  | 388.78 | PL_ | 0.23098 | 560.36 | 650.81 | 616.18 | 412.05 | 408.69 | 362.05 | PT_ | 569.26 | 659.79 | 640.04 | 642.42 |  | 414.29 | RO_ | 0.21429 | 551.62 | 661.29 | 581.84 | 477.98 |  | 424.85 | SE_ | 0.097262 | 536.44 | 815.66 | 571.1 | 417.16 |  |  | SI_ | 1 | 536.07 | 641.26 | 608.69 | 537.81 |  | 450.8 | SK_ | 1 | 568.02 | 680.68 |  | 436.19 | 429.55 | 424.22 | UK_ | 1.1225 | 543.83 | 625.43 | 542.28
2018-11-12 | EU_ | 594.2922 | 676.8175 | 661.1114 | 480.0693 | 411.7638 | 405.0453 | EUR_ | 609.093 | 679.8484 | 662.7349 | 478.967 | 411.1614 | 430.0496 | AT_ | 604.14 | 689.53 | 655.33 | 429 |  |  | BE_ | 564.96 | 686.3 | 588.95 | 384.86 |  | 465.29 | BG_ | 0.5113 | 599.88 | 655.55 | 587.99 |  |  | 372.1 | CY_ | 1 | 603.8 | 700.82 | 673.1 | 682.65 |  |  | CZ_ | 0.038548 | 561.32 | 650.77 | 619.67 | 395.42 |  | 426.11 | DE_ | 653.06 | 743.89 | 702.52 |  |  | 431.73 | DK_ | 0.13405 | 638.77 | 740.51 | 801.4 | 613.97 |  |  | EE_ | 1 | 562 | 632 | 716.17 |  |  | 389.5 | ES_ | 626.02 | 676.55 | 592.94 | 456.53 |  | 556.04 | FI_ | 584.24 | 769.92 | 618.07 |  |  |  | FR_ | 539.02 | 627.13 | 673.08 | 463.93 |  | 582.2 | GR_ | 583.28 | 750.03 | 622.33 | 485.54 |  |  | HR_ | 0.13464 | 566.69 | 696.7 | 603.88 | 620.71 |  | 483.51 | HU_ | 0.0031083 | 550.12 | 684.97 | 684.97 | 681.16 |  | 516.51 | IE_ | 610.99 | 638.38 | 565.98 | 511.75 |  |  | IT_ | 613.29 | 656.68 | 673.4 | 452.78 |  | 430.77 | LT_ | 1 | 592.57 | 677.42 | 560.29 |  | 323.74 | 361.67 | LU_ | 579.79 | 658.16 | 604.04 |  |  | 433.89 | LV_ | 1 | 605.25 | 670.12 | 670.12 |  |  | 320.79 | MT_ | 603.16 | 569.97 | 615.37 |  |  |  | NL_ | 529.31 | 646.82 | 436.9 | 724.27 |  | 401.18 | PL_ | 0.23273 | 570.4 | 659.53 | 633.93 | 416.27 | 411.78 | 370.83 | PT_ | 586.33 | 670.36 | 653.86 | 658.99 |  | 415.92 | RO_ | 0.21471 | 567.07 | 674.16 | 593.6 | 473.02 |  | 424.74 | SE_ | 0.097366 | 546.44 | 819.8 | 584.26 | 435.91 |  |  | SI_ | 1 | 549.81 | 644.21 | 607.65 | 537.81 |  | 472.11 | SK_ | 1 | 585.52 | 694.85 |  | 452.77 | 446.13 | 426.72 | UK_ | 1.142 | 565.27 | 642.82 | 561.2
2018-11-05 | EU_ | 606.9434 | 683.642 | 672.9959 | 484.7819 | 417.0883 | 408.4423 | EUR_ | 621.2933 | 688.5737 | 674.7582 | 482.4531 | 418.14 | 435.0004 | AT_ | 614.14 | 692.86 | 657.09 | 450 |  |  | BE_ | 601.08 | 700.17 | 611.52 | 418.5 |  | 485.12 | BG_ | 0.5113 | 626.38 | 666.1 | 592.34 |  |  | 372.41 | CY_ | 1 | 613.91 | 703.48 | 684.77 | 583.99 |  |  | CZ_ | 0.038691 | 568.74 | 653.47 | 623.79 | 386.29 |  | 428.42 | DE_ | 652.22 | 738 | 713.44 |  |  | 427.53 | DK_ | 0.13406 | 670.95 | 751.25 | 822.86 | 627.38 |  |  | EE_ | 1 | 587.83 | 657.83 | 716.17 |  |  | 389.5 | ES_ | 641.82 | 686.24 | 606.47 | 454.61 |  | 564.76 | FI_ | 576.99 | 741.69 | 635.82 |  |  |  | FR_ | 588.04 | 652.97 | 682.47 | 477.39 |  | 584.52 | GR_ | 603.76 | 757.85 | 630.95 | 498.49 |  |  | HR_ | 0.13444 | 579.81 | 698.65 | 608.34 | 632.4 |  | 491.48 | HU_ | 0.0031014 | 576.1 | 697.9 | 697.9 | 739.6 |  | 510.79 | IE_ | 610.99 | 662.77 | 590.7 | 514.02 |  |  | IT_ | 623.45 | 663.12 | 675.78 | 461.61 |  | 436.1 | LT_ | 1 | 592.24 | 671.69 | 576.97 |  | 323.74 | 372.78 | LU_ | 579.79 | 664.15 | 619.82 |  |  | 462.6 | LV_ | 1 | 607.4 | 670.34 | 670.34 |  |  | 319.65 | MT_ | 603.16 | 569.97 | 615.37 |  |  |  | NL_ | 556.59 | 664.17 | 448.47 | 737.27 |  | 416.06 | PL_ | 0.23188 | 571.84 | 657.78 | 637.33 | 466.64 | 417.06 | 373.69 | PT_ | 603.4 | 682.56 | 661.18 | 663.54 |  | 416.73 | RO_ | 0.21456 | 588.9 | 682.44 | 599.6 | 470.02 |  | 421.05 | SE_ | 0.096835 | 573.9 | 824.09 | 595.79 | 447.48 |  |  | SI_ | 1 | 559.55 | 647.89 | 607.3 | 513.34 |  | 472.21 | SK_ | 1 | 615.52 | 710.68 |  | 462.54 | 455.9 | 439.22 | UK_ | 1.1424 | 576.59 | 642.5 | 577.32
2018-10-29 | EU_ | 607.5028 | 678.0458 | 664.312 | 492.4479 | 416.519 | 406.9807 | EUR_ | 622.4819 | 684.0904 | 665.5081 | 489.3844 | 416.4829 | 436.3646 | AT_ | 610.81 | 691.19 | 664.87 | 450 |  |  | BE_ | 579.67 | 669.59 | 610.61 | 418.5 |  | 509.09 | BG_ | 0.5113 | 634.28 | 669.52 | 600.69 |  |  | 372.42 | CY_ | 1 | 622.55 | 706.71 | 686.03 | 583.99 |  |  | CZ_ | 0.038686 | 572.06 | 648.7 | 634.78 | 390.96 |  | 425.82 | DE_ | 645.5 | 722.88 | 690.75 |  |  | 427.53 | DK_ | 0.13402 | 662.21 | 754.28 | 831.99 | 626.69 |  |  | EE_ | 1 | 598.67 | 669.5 | 716.17 |  |  | 389.5 | ES_ | 646.03 | 687.68 | 610.54 | 462.7 |  | 564.82 | FI_ | 609.24 | 765.89 | 644.69 |  |  |  | FR_ | 589.71 | 649.55 | 679.91 | 483.38 |  | 581.99 | GR_ | 612.31 | 760.13 | 633.18 | 503.51 |  |  | HR_ | 0.13456 | 587.44 | 698.64 | 604.58 | 632.97 |  | 498.39 | HU_ | 0.0030826 | 575.28 | 688.03 | 688.03 | 735.13 |  | 508.89 | IE_ | 594.73 | 646.51 | 585.74 | 514.02 |  |  | IT_ | 628.73 | 665.64 | 685.95 | 474.92 |  | 436.6 | LT_ | 1 | 612.27 | 678.35 | 588.46 |  | 323.74 | 374.11 | LU_ | 596.03 | 664.15 | 619.82 |  |  | 462.6 | LV_ | 1 | 608.72 | 668.44 | 668.44 |  |  | 319.13 | MT_ | 603.16 | 569.97 | 615.37 |  |  |  | NL_ | 570.63 | 669.13 | 475.74 | 784.27 |  | 428.45 | PL_ | 0.23158 | 569.83 | 640.52 | 629.52 | 456.95 | 416.52 | 369.67 | PT_ | 610.72 | 681.75 | 662.81 | 663.29 |  | 415.92 | RO_ | 0.21438 | 602.73 | 676.75 | 609.04 | 482.89 |  | 402.67 | SE_ | 0.096237 | 581.29 | 835.55 | 606.89 | 465.11 |  |  | SI_ | 1 | 571.17 | 642.62 | 608.19 | 513.34 |  | 461.39 | SK_ | 1 | 615.52 | 709.85 |  | 460.22 | 453.58 | 439.22 | UK_ | 1.1263 | 573.49 | 633.1 | 589.07
2018-10-22 | EU_ | 607.2071 | 673.3224 | 648.2656 | 493.7006 | 410.0836 | 402.81 | EUR_ | 618.2447 | 678.1063 | 647.843 | 490.4852 | 423.2186 | 435.4176 | AT_ | 615.81 | 693.69 | 655.4 | 450 |  |  | BE_ | 579.84 | 653.06 | 612.18 | 420.54 |  | 516.53 | BG_ | 0.5113 | 623.96 | 661.79 | 599.92 |  |  | 366.96 | CY_ | 1 | 631.75 | 705.71 | 682.26 | 583.99 |  |  | CZ_ | 0.038688 | 572.34 | 647.16 | 632.5 | 390.9 |  | 425.64 | DE_ | 623.65 | 690.1 | 649.57 |  |  | 425.01 | DK_ | 0.13404 | 673.03 | 743.67 | 821.39 | 626.78 |  |  | EE_ | 1 | 583.67 | 653.67 | 714.5 |  |  | 356.17 | ES_ | 649.55 | 686.94 | 607.41 | 465.68 |  | 564.42 | FI_ | 589.89 | 740.08 | 638.24 |  |  |  | FR_ | 604.83 | 659.29 | 683.97 | 481.34 |  | 582.44 | GR_ | 625.08 | 764.95 | 632.44 | 498.51 |  |  | HR_ | 0.13454 | 611.8 | 717.5 | 620.65 | 632.9 |  | 525.23 | HU_ | 0.0030948 | 582.54 | 699.59 | 699.59 | 650.17 |  | 512.57 | IE_ | 610.99 | 654.64 | 586.93 | 496.87 |  |  | IT_ | 633.25 | 667.14 | 695.22 | 468.42 |  | 435.88 | LT_ | 1 | 619.14 | 681.37 | 585.77 |  | 323.74 | 373.56 | LU_ | 596.03 | 664.15 | 619.82 |  |  | 486.67 | LV_ | 1 | 608.23 | 667.76 | 667.76 |  |  | 316.45 | MT_ | 603.16 | 569.97 | 615.37 |  |  |  | NL_ | 570.63 | 669.13 | 476.57 | 786.27 |  | 428.45 | PL_ | 0.23307 | 577.97 | 630.89 | 650.74 | 461.83 | 409.73 | 360.29 | PT_ | 620.47 | 688.25 | 666.87 | 675.43 |  | 415.92 | RO_ | 0.21428 | 608.11 | 681.26 | 548.51 | 465.04 |  | 394.82 | SE_ | 0.096796 | 594.19 | 833.98 | 609.49 | 473.43 |  |  | SI_ | 1 | 581.62 | 638.35 | 608.86 | 513.34 |  | 472.16 | SK_ | 1 | 618.02 | 710.68 |  | 469.65 | 463.01 | 439.22 | UK_ | 1.1309 | 579.03 | 635.07 | 590.9
2018-10-15 | EU_ | 611.0815 | 674.6258 | 655.7321 | 500.4688 | 409.7509 | 401.5631 | EUR_ | 621.7003 | 679.2777 | 655.8337 | 498.2672 | 423.5257 | 436.4726 | AT_ | 619.97 | 689.53 | 651.51 | 463 |  |  | BE_ | 571.49 | 667.44 | 616.14 | 420.54 |  | 543.8 | BG_ | 0.5113 | 611.79 | 651.83 | 602.06 |  |  | 360.38 | CY_ | 1 | 637.08 | 701.74 | 672.86 | 583.99 |  |  | CZ_ | 0.038763 | 575.5 | 643.99 | 631.1 | 392.08 |  | 423.94 | DE_ | 616.93 | 679.18 | 660.5 |  |  | 431.73 | DK_ | 0.13403 | 683.7 | 765.06 | 842.77 | 626.73 |  |  | EE_ | 1 | 601.17 | 671.17 | 718.67 |  |  | 375.33 | ES_ | 660.11 | 694.57 | 618.84 | 474.92 |  | 563.11 | FI_ | 585.86 | 722.34 | 652.75 |  |  |  | FR_ | 619.87 | 668.07 | 690.79 | 493.37 |  | 581.29 | GR_ | 632.2 | 765.65 | 632.35 | 508.48 |  |  | HR_ | 0.13489 | 631.71 | 720.42 | 626.56 | 623.05 |  | 537.48 | HU_ | 0.0030917 | 610.36 | 707.27 | 707.27 | 644.25 |  | 504.51 | IE_ | 610.99 | 654.64 | 599.04 | 500.41 |  |  | IT_ | 636.4 | 665.81 | 695.25 | 469.89 |  | 435.15 | LT_ | 1 | 624.96 | 687.09 | 588.75 |  | 323.74 | 373.15 | LU_ | 630.22 | 676.97 | 635.61 |  |  | 507.97 | LV_ | 1 | 607.94 | 660.18 | 660.18 |  |  | 313.46 | MT_ | 603.16 | 569.97 | 615.37 |  |  |  | NL_ | 591.3 | 679.05 | 466.65 | 781.27 |  | 429.28 | PL_ | 0.23287 | 578.67 | 631.18 | 634.52 | 458.79 | 409.38 | 357.7 | PT_ | 639.99 | 695.57 | 671.75 | 678.08 |  | 416.73 | RO_ | 0.21426 | 617.4 | 694.21 | 544.43 | 465.6 |  | 386.02 | SE_ | 0.096228 | 606.95 | 836.09 | 619.77 | 476.42 |  |  | SI_ | 1 | 565.78 | 618.51 | 593.36 | 513.34 |  | 468.65 | SK_ | 1 | 643.02 | 709.85 |  | 470.08 | 463.44 | 437.55 | UK_ | 1.1358 | 579.92 | 634.98 | 582.25
2018-10-08 | EU_ | 614.745 | 667.2978 | 654.7207 | 496.1999 | 380.7479 | 395.7321 | EUR_ | 627.8585 | 672.769 | 628.5419 | 492.352 | 403.6971 | 430.9833 | AT_ | 618.31 | 680.36 | 645.31 | 455 |  |  | BE_ | 620.5 | 668.19 | 635.56 | 420.54 |  | 543.8 | BG_ | 0.5113 | 599.11 | 632.75 | 599.92 |  |  | 354.92 | CY_ | 1 | 620.68 | 686.8 | 652.91 | 583.99 |  |  | CZ_ | 0.038855 | 573.78 | 636.3 | 605.37 | 378.25 |  | 419.16 | DE_ | 629.53 | 680.86 | 648.73 |  |  | 429.21 | DK_ | 0.13405 | 726.69 | 765.16 | 842.88 | 613.41 |  |  | EE_ | 1 | 587 | 657 | 718.67 |  |  | 347.83 | ES_ | 655.25 | 683.48 | 623.54 | 462.37 |  | 549.28 | FI_ | 618.92 | 738.47 | 664.85 |  |  |  | FR_ | 619.67 | 658.6 | 692.27 | 496.37 |  | 580.55 | GR_ | 625.94 | 748.49 |  | 515.45 |  |  | HR_ | 0.13473 | 609.39 | 689.47 | 599.93 | 586.33 |  | 526.16 | HU_ | 0.0030775 | 607.91 | 684.58 | 684.58 | 648.71 |  | 502.18 | IE_ | 610.99 | 638.38 | 592.17 | 503.04 |  |  | IT_ | 630.27 | 651.77 | 697.99 | 493.56 |  | 429.87 | LT_ | 1 | 623.63 | 684.76 | 595.64 |  | 323.74 | 365.73 | LU_ | 642.18 | 676.97 | 635.61 |  |  | 507.97 | LV_ | 1 | 598.9 | 643.15 | 643.15 |  |  | 309.66 | MT_ | 603.16 | 569.97 | 615.37 |  |  |  | NL_ | 611.13 | 688.97 | 484.01 | 812.27 |  | 424.32 | PL_ | 0.23212 | 572.37 | 623.48 | 666.04 | 430.93 | 380.13 | 351.42 | PT_ | 645.68 | 691.5 | 656.3 | 648.88 |  | 408.6 | RO_ | 0.21425 | 622.09 | 677.24 | 544.41 | 461.92 |  | 380.1 | SE_ | 0.095728 | 625.85 | 845.45 | 623.28 | 498.17 |  |  | SI_ | 1 | 556.19 | 601.81 | 571.88 | 513.34 |  | 435.4 | SK_ | 1 | 629.68 | 686.52 |  | 442.32 | 435.68 | 422.55 | UK_ | 1.1362 | 573.87 | 624.85 | 594.16
2018-10-01 | EU_ | 603.0402 | 644.9166 | 620.6243 | 464.8285 | 382.899 | 390.5287 | EUR_ | 613.8756 | 647.2113 | 595.3285 | 460.5463 | 391.7757 | 421.9313 | AT_ | 613.31 | 657.03 | 617.15 | 423 |  |  | BE_ | 572.98 | 613.72 | 601.43 | 391.77 |  | 520.66 | BG_ | 0.5113 | 596.03 | 623.45 | 557.92 |  |  | 351.91 | CY_ | 1 | 617.37 | 674.48 | 652.91 | 583.99 |  |  | CZ_ | 0.038812 | 569.18 | 621.94 | 562.69 | 365.96 |  | 411.65 | DE_ | 614.41 | 652.29 | 619.32 |  |  | 421.65 | DK_ | 0.13413 | 703.49 | 730.18 | 801.83 | 560.64 |  |  | EE_ | 1 | 585.33 | 655.33 | 687 |  |  | 341.17 | ES_ | 641.93 | 665.94 | 588.78 | 428.03 |  | 548.22 | FI_ | 589.89 | 682.82 | 635.01 |  |  |  | FR_ | 601.97 | 626.73 | 636.7 | 466.93 |  | 579.66 | GR_ | 610.25 | 728.1 |  | 482.55 |  |  | HR_ | 0.13454 | 595.08 | 672.78 | 584.02 | 561.42 |  | 525.63 | HU_ | 0.0030956 | 587.14 | 660.39 | 660.39 | 587.36 |  | 488.72 | IE_ | 578.47 | 638.38 | 551.55 | 480.31 |  |  | IT_ | 619.3 | 635.39 | 681.45 | 457.24 |  | 419.44 | LT_ | 1 | 613.71 | 647.73 | 564.8 |  | 323.74 | 359.92 | LU_ | 630.22 | 650.47 | 609.3 |  |  | 493.15 | LV_ | 1 | 591.98 | 628.64 | 628.64 |  |  | 306.43 | MT_ | 603.16 | 569.97 | 615.37 |  |  |  | NL_ | 607 | 657.56 | 463.35 | 791.27 |  | 414.4 | PL_ | 0.23367 | 579.94 | 619.42 | 642.66 | 413.16 | 382.66 | 350.65 | PT_ | 631.04 | 665.49 | 637.6 | 631.94 |  | 399.66 | RO_ | 0.21457 | 622.16 | 671.12 | 538.52 | 436.94 |  | 378.46 | SE_ | 0.096805 | 605.17 | 804.55 | 588.94 | 470.96 |  |  | SI_ | 1 | 562.66 | 605.4 | 581.09 | 513.34 |  | 446.39 | SK_ | 1 | 629.68 | 674.02 |  | 425.63 | 418.99 | 422.55 | UK_ | 1.1226 | 565.39 | 611.06 | 571.65
2018-09-24 | EU_ | 603.782 | 639.4924 | 609.6197 | 462.8405 | 376.8767 | 384.9092 | EUR_ | 613.8177 | 641.6563 | 584.8939 | 460.1328 | 393.84 | 419.4309 | AT_ | 612.47 | 652.86 | 596.66 | 417 |  |  | BE_ | 597.53 | 632.4 | 579.04 | 380.25 |  | 520.66 | BG_ | 0.5113 | 596.17 | 620.91 | 557.92 |  |  | 349.69 | CY_ | 1 | 622.12 | 675.16 | 652.91 | 583.99 |  |  | CZ_ | 0.03904 | 572.19 | 621.91 | 559.6 | 367.52 |  | 412.09 | DE_ | 616.09 | 645.57 | 608.4 |  |  | 414.08 | DK_ | 0.13405 | 703.11 | 708.34 | 779.95 | 560.34 |  |  | EE_ | 1 | 580.33 | 615.33 | 675.33 |  |  | 322.83 | ES_ | 639.91 | 661.41 | 575.47 | 438.21 |  | 547.62 | FI_ | 581.83 | 669.92 | 630.98 |  |  |  | FR_ | 602.26 | 620.82 | 632.69 | 448.6 |  | 582.5 | GR_ | 611.18 | 728.69 |  | 465.26 |  |  | HR_ | 0.13465 | 598.83 | 677.68 | 589.16 | 561.91 |  | 527.27 | HU_ | 0.0030913 | 593.67 | 658.28 | 658.28 | 730.91 |  | 489.05 | IE_ | 578.47 | 605.86 | 548.6 | 479.99 |  |  | IT_ | 617.34 | 632.53 | 666.36 | 438.64 |  | 418.76 | LT_ | 1 | 607.3 | 630.79 | 549.84 |  | 323.74 | 345.74 | LU_ | 630.22 | 632.52 | 589.12 |  |  | 493.15 | LV_ | 1 | 592.34 | 628.38 | 628.38 |  |  | 305.4 | MT_ | 603.16 | 569.97 | 615.37 |  |  |  | NL_ | 599.56 | 641.86 | 434.42 | 737.27 |  | 412.75 | PL_ | 0.23251 | 577.64 | 612.05 | 623.32 | 387.79 | 376.42 | 338.89 | PT_ | 631.04 | 654.1 | 632.72 | 632.07 |  | 398.85 | RO_ | 0.21469 | 622.44 | 669.98 | 523.26 | 434.15 |  | 374.76 | SE_ | 0.09656 | 609.19 | 794.01 | 586.29 | 450.93 |  |  | SI_ | 1 | 566.91 | 606.8 | 582.99 | 513.34 |  | 446.44 | SK_ | 1 | 630.52 | 674.85 |  | 428.52 | 421.88 | 422.55 | UK_ | 1.1178 | 568.69 | 607.63 | 543.72
2018-09-17 | EU_ | 607.7719 | 642.3241 | 617.2005 | 468.1474 | 377.1939 | 380.6842 | EUR_ | 618.162 | 644.7221 | 592.4773 | 465.572 | 388.4829 | 420.118 | AT_ | 609.97 | 652.03 | 601.34 | 417 |  |  | BE_ | 598.27 | 640.25 | 583.91 | 380.25 |  | 520.66 | BG_ | 0.5113 | 592.67 | 618.19 | 557.32 |  |  | 347.88 | CY_ | 1 | 624.4 | 676.48 | 652.91 | 583.99 |  |  | CZ_ | 0.039282 | 575.87 | 625.51 | 566.38 | 369.33 |  | 404.62 | DE_ | 621.97 | 648.93 | 625.2 |  |  | 414.08 | DK_ | 0.13406 | 703.14 | 719.09 | 790.71 | 560.37 |  |  | EE_ | 1 | 580.33 | 615.33 | 675.33 |  |  | 322.83 | ES_ | 644.08 | 663.7 | 563.1 | 449.69 |  | 548.23 | FI_ | 608.44 | 689.27 | 633.4 |  |  |  | FR_ | 607.27 | 622.61 | 632.76 | 449.34 |  | 571.87 | GR_ | 615.21 | 728.69 |  | 465.26 |  |  | HR_ | 0.13459 | 605.45 | 679.75 | 588.9 | 561.66 |  | 526.39 | HU_ | 0.0030817 | 596.98 | 662.64 | 662.64 | 611.53 |  | 484.83 | IE_ | 586.6 | 638.38 | 548.65 | 479.1 |  |  | IT_ | 618.07 | 632.94 | 667.06 | 435.33 |  | 421.19 | LT_ | 1 | 609.17 | 631.01 | 551.36 |  | 323.74 | 342.58 | LU_ | 630.22 | 643.63 | 604.04 |  |  | 482.04 | LV_ | 1 | 592.24 | 628.19 | 628.19 |  |  | 304.88 | MT_ | 603.16 | 569.97 | 615.37 |  |  |  | NL_ | 602.87 | 646.82 | 422.85 | 732.27 |  | 406.96 | PL_ | 0.2328 | 580.09 | 612.85 | 626.16 | 427.5 | 376.89 | 326.53 | PT_ | 638.36 | 654.92 | 631.91 | 627.64 |  | 399.66 | RO_ | 0.21537 | 626.64 | 672.65 | 523.67 | 485.71 |  | 375.83 | SE_ | 0.095669 | 614.29 | 795.79 | 580.88 | 452.42 |  |  | SI_ | 1 | 562.93 | 597.52 | 572.37 | 513.34 |  | 438.52 | SK_ | 1 | 640.52 | 679.85 |  | 421.02 | 414.38 | 418.39 | UK_ | 1.1252 | 572.44 | 609.73 | 555.95
2018-09-10 | EU_ | 606.8607 | 641.2081 | 614.3482 | 463.5811 | 371.62 | 376.45 | EUR_ | 617.9483 | 644.8959 | 589.7485 | 460.9605 | 392.4186 | 418.2423 | AT_ | 603.31 | 645.36 | 600.18 | 416 |  |  | BE_ | 660.67 | 691.82 | 579.45 | 380.25 |  | 506.61 | BG_ | 0.5113 | 589.08 | 617.63 | 550.84 |  |  | 346.55 | CY_ | 1 | 621.7 | 674.55 | 648.02 | 583.99 |  |  | CZ_ | 0.038989 | 571.36 | 619.27 | 571.19 | 363.77 |  | 398.93 | DE_ | 615.25 | 648.09 | 622.68 |  |  | 412.4 | DK_ | 0.13409 | 703.28 | 708.51 | 769.41 | 560.48 |  |  | EE_ | 1 | 537 | 573.67 | 673.67 |  |  | 322.83 | ES_ | 646.61 | 662.74 | 573.2 | 442.47 |  | 545.33 | FI_ | 602.79 | 686.05 | 632.59 |  |  |  | FR_ | 610.46 | 621.19 | 625.23 | 444.46 |  | 566.4 | GR_ | 616.02 | 727.07 |  | 465.26 |  |  | HR_ | 0.13477 | 609.36 | 677.39 | 587.17 | 562.38 |  | 528.58 | HU_ | 0.0030762 | 605.44 | 661.86 | 661.86 | 493.55 |  | 471.99 | IE_ | 578.47 | 605.86 | 550.3 | 467.97 |  |  | IT_ | 617.95 | 632.17 | 663.65 | 431.76 |  | 420.59 | LT_ | 1 | 619.57 | 642.98 | 543.18 |  | 323.74 | 341.31 | LU_ | 630.22 | 633.38 | 604.04 |  |  | 482.04 | LV_ | 1 | 589.66 | 620.85 | 620.85 |  |  | 304.57 | MT_ | 603.16 | 569.97 | 615.37 |  |  |  | NL_ | 602.87 | 649.3 | 424.5 | 735.27 |  | 396.22 | PL_ | 0.23165 | 574.19 | 606.38 | 624.39 | 419.53 | 371.06 | 317.51 | PT_ | 644.87 | 653.29 | 628.66 | 631.06 |  | 398.85 | RO_ | 0.21595 | 628.4 | 673.18 | 526.15 | 448.94 |  | 376.91 | SE_ | 0.095526 | 631.11 | 803.01 | 588.19 | 454.32 |  |  | SI_ | 1 | 561.29 | 591.42 | 559.63 | 501.34 |  | 430.39 | SK_ | 1 | 658.85 | 679.02 |  | 426.53 | 419.89 | 412.55 | UK_ | 1.1193 | 566.2 | 604.13 | 546.07
2018-09-03 | EU_ | 600.0755 | 629.5384 | 596.3727 | 454.7423 | 373.317 | 373.5066 | EUR_ | 609.6517 | 631.4163 | 571.7564 | 450.2524 | 387.3186 | 410.2098 | AT_ | 598.31 | 632.03 | 589.54 | 410 |  |  | BE_ | 602.4 | 620.25 | 580.85 | 380.25 |  | 491.74 | BG_ | 0.5113 | 587.9 | 615.98 | 546.84 |  |  | 343.59 | CY_ | 1 | 617.76 | 654.52 | 631.48 | 583.99 |  |  | CZ_ | 0.038836 | 567.26 | 610.9 | 544.23 | 365.3 |  | 396.21 | DE_ | 605.16 | 633.8 | 586.55 |  |  | 413.24 | DK_ | 0.13416 | 714.42 | 708.92 | 769.86 | 574.22 |  |  | EE_ | 1 | 542 | 578.67 | 674.5 |  |  | 328.67 | ES_ | 643.11 | 656.45 | 561.59 | 421.34 |  | 537.46 | FI_ | 576.18 | 653.79 | 633.4 |  |  |  | FR_ | 595.29 | 605.84 | 619.77 | 448.76 |  | 568.04 | GR_ | 612.79 | 721.43 |  | 465.26 |  |  | HR_ | 0.13454 | 603.81 | 664.19 | 566.81 | 561.43 |  | 532.32 | HU_ | 0.003062 | 598.13 | 642.65 | 642.65 | 709.3 |  | 472.5 | IE_ | 578.47 | 605.86 | 543.18 | 475.4 |  |  | IT_ | 610.67 | 622.91 | 665.03 | 439.98 |  | 410.07 | LT_ | 1 | 617.02 | 637.25 | 547.12 |  | 323.74 | 325.52 | LU_ | 630.22 | 633.38 | 586.49 |  |  | 463.52 | LV_ | 1 | 586.79 | 618.37 | 618.37 |  |  | 304.46 | MT_ | 603.16 | 569.97 | 615.37 |  |  |  | NL_ | 607.82 | 641.86 | 437.73 | 747.27 |  | 387.96 | PL_ | 0.23282 | 577.68 | 608.67 | 621.68 | 418.34 | 372.94 | 321.12 | PT_ | 646.49 | 650.04 | 622.97 | 623.98 |  | 397.22 | RO_ | 0.21581 | 619.49 | 663.6 | 532.32 | 435.91 |  | 376.4 | SE_ | 0.094513 | 635.98 | 794.11 | 579.83 | 452.05 |  |  | SI_ | 1 | 561.53 | 589.2 | 559.12 | 501.34 |  | 431 | SK_ | 1 | 651.35 | 667.35 |  | 419.39 | 412.75 | 416.72 | UK_ | 1.1092 | 556.6 | 592.73 | 542.65
2018-08-27 | EU_ | 595.9899 | 623.3766 | 580.8646 | 453.9135 | 378.5374 | 373.4293 | EUR_ | 606.2706 | 624.5019 | 556.3047 | 450.4787 | 387.7257 | 409.2567 | AT_ | 587.47 | 619.53 | 577.45 | 410 |  |  | BE_ | 614.8 | 622.32 | 567.88 | 371.69 |  | 473.55 | BG_ | 0.5113 | 586.52 | 614.94 | 541.62 |  |  | 340.48 | CY_ | 1 | 617.77 | 654.32 | 630.83 | 583.99 |  |  | CZ_ | 0.038844 | 562.71 | 609.48 | 536.25 | 354.22 |  | 396.74 | DE_ | 597.6 | 622.88 | 563.02 |  |  | 412.4 | DK_ | 0.13408 | 703.25 | 697.76 | 758.65 | 573.87 |  |  | EE_ | 1 | 556.17 | 599.5 | 669.5 |  |  | 331.17 | ES_ | 637.34 | 649.51 | 555.89 | 425.08 |  | 537.31 | FI_ | 601.18 | 679.6 | 622.91 |  |  |  | FR_ | 597.65 | 600.7 | 609.97 | 440.94 |  | 573.67 | GR_ | 612.79 | 719.82 |  | 465.26 |  |  | HR_ | 0.13445 | 597.08 | 658.18 | 566.45 | 561.08 |  | 528.54 | HU_ | 0.0030877 | 591.85 | 635.9 | 635.9 | 728.82 |  | 485.07 | IE_ | 578.47 | 589.6 | 532.7 | 475.72 |  |  | IT_ | 606.83 | 617.73 | 658.59 | 435.08 |  | 409.85 | LT_ | 1 | 608.22 | 626.6 | 550.09 |  | 323.74 | 322.41 | LU_ | 630.22 | 621.41 | 573.33 |  |  | 446.86 | LV_ | 1 | 585.19 | 617.3 | 617.3 |  |  | 304.57 | MT_ | 603.16 | 569.97 | 615.37 |  |  |  | NL_ | 608.65 | 631.94 | 433.59 | 739.27 |  | 382.17 | PL_ | 0.23414 | 579.67 | 610.57 | 618.41 | 390.68 | 378.29 | 322.97 | PT_ | 637.55 | 637.84 | 617.28 | 620.44 |  | 396.41 | RO_ | 0.21541 | 612.6 | 647.88 | 527.56 | 434.86 |  | 376.81 | SE_ | 0.094255 | 626.17 | 784.49 | 565.44 | 442.06 |  |  | SI_ | 1 | 561.58 | 587.05 | 548.62 | 501.34 |  | 430.63 | SK_ | 1 | 635.52 | 652.35 |  | 419.96 | 413.32 | 416.72 | UK_ | 1.1066 | 550 | 587.06 | 537.04
2018-08-20 | EU_ | 592.6595 | 620.7197 | 577.0871 | 458.72 | 375.7966 | 372.6492 | EUR_ | 602.0576 | 621.5204 | 552.7749 | 457.4224 | 390.1543 | 408.6219 | AT_ | 588.31 | 617.03 | 567.63 | 410 |  |  | BE_ | 584.47 | 607.94 | 558.04 | 371.69 |  | 473.55 | BG_ | 0.5113 | 585.73 | 617.04 | 540.1 |  |  | 336.37 | CY_ | 1 | 617.95 | 652.81 | 630.74 | 583.99 |  |  | CZ_ | 0.038901 | 563.09 | 607.65 | 535.08 | 355.4 |  | 396.81 | DE_ | 590.04 | 616.15 | 561.34 |  |  | 411.56 | DK_ | 0.13407 | 703.2 | 697.7 | 758.59 | 573.82 |  |  | EE_ | 1 | 582.83 | 622 | 664.5 |  |  | 331.17 | ES_ | 636.07 | 647.98 | 557.86 | 439.41 |  | 537.34 | FI_ | 603.6 | 682.82 | 614.04 |  |  |  | FR_ | 596.06 | 600.26 | 605.37 | 436.82 |  | 572.75 | GR_ | 613.6 | 719.01 |  | 465.26 |  |  | HR_ | 0.13483 | 597.11 | 656.65 | 560.47 | 562.63 |  | 527.95 | HU_ | 0.0030909 | 597.52 | 640.24 | 640.24 | 598.53 |  | 489.37 | IE_ | 578.47 | 589.6 | 531.2 | 482.68 |  |  | IT_ | 605.91 | 616.3 | 653.13 | 425.64 |  | 408.87 | LT_ | 1 | 601.16 | 617.69 | 542.75 |  | 323.74 | 324.94 | LU_ | 630.22 | 621.41 | 573.33 |  |  | 446.86 | LV_ | 1 | 586.06 | 618.71 | 618.71 |  |  | 297.85 | MT_ | 603.16 | 569.97 | 615.37 |  |  |  | NL_ | 603.69 | 628.64 | 426.16 | 713.27 |  | 383.82 | PL_ | 0.23236 | 570.87 | 601.2 | 610.92 | 423.84 | 375.41 | 322.63 | PT_ | 635.11 | 634.59 | 613.21 | 626.63 |  | 396.41 | RO_ | 0.2151 | 607.37 | 643.01 | 526.8 | 433.95 |  | 376.98 | SE_ | 0.095313 | 613.83 | 774.07 | 555.46 | 429.48 |  |  | SI_ | 1 | 556.77 | 584.9 | 554.36 | 501.34 |  | 431.11 | SK_ | 1 | 633.85 | 651.52 |  | 423.36 | 416.72 | 417.55 | UK_ | 1.1176 | 551.8 | 590.76 | 528.06
2018-08-13 | EU_ | 591.8936 | 617.5863 | 576.1658 | 457.8102 | 376.8261 | 374.3959 | EUR_ | 600.9428 | 617.9701 | 552.0936 | 456.526 | 391.9114 | 407.9561 | AT_ | 584.97 | 612.03 | 566.86 | 415 |  |  | BE_ | 589.18 | 586.95 | 554.49 | 371.69 |  | 473.55 | BG_ | 0.5113 | 585.99 | 613.52 | 538.4 |  |  | 330.93 | CY_ | 1 | 617.95 | 652.81 | 630.37 | 583.99 |  |  | CZ_ | 0.038977 | 564.29 | 611.12 | 534.12 | 356.33 |  | 398 | DE_ | 588.36 | 611.95 | 563.86 |  |  | 409.88 | DK_ | 0.13416 | 703.69 | 687.45 | 748.39 | 574.22 |  |  | EE_ | 1 | 577 | 607.83 | 662.83 |  |  | 331.17 | ES_ | 635.28 | 646.37 | 555.33 | 435.14 |  | 536.95 | FI_ | 579.41 | 660.24 | 610.82 |  |  |  | FR_ | 597.73 | 596.94 | 601.08 | 443.67 |  | 573.38 | GR_ | 613.6 | 718.2 |  | 465.26 |  |  | HR_ | 0.13464 | 600.62 | 650.38 | 559.71 | 561.87 |  | 525.19 | HU_ | 0.0030874 | 596.05 | 630.04 | 630.04 | 598.93 |  | 484.73 | IE_ | 578.47 | 597.73 | 527.53 | 473.82 |  |  | IT_ | 607.09 | 616.92 | 648.26 | 429.13 |  | 408.03 | LT_ | 1 | 591.54 | 607.84 | 542.48 |  | 323.74 | 323.23 | LU_ | 630.22 | 621.41 | 573.33 |  |  | 446.86 | LV_ | 1 | 587.86 | 615.89 | 615.89 |  |  | 298.06 | MT_ | 603.16 | 569.97 | 615.37 |  |  |  | NL_ | 601.21 | 622.02 | 432.77 | 721.27 |  | 385.48 | PL_ | 0.23275 | 572.94 | 602.35 | 609.95 | 428.26 | 376.42 | 330.34 | PT_ | 638.36 | 633.78 | 609.15 | 631.06 |  | 393.97 | RO_ | 0.21465 | 607.7 | 643.04 | 525.69 | 434.13 |  | 375.14 | SE_ | 0.096068 | 621.31 | 771.37 | 547.11 | 427.02 |  |  | SI_ | 1 | 554.26 | 582.12 | 555.45 | 501.34 |  | 422.9 | SK_ | 1 | 635.52 | 653.18 |  | 425.82 | 419.18 | 426.72 | UK_ | 1.1194 | 549.02 | 587.91 | 532.48
2018-08-06 | EU_ | 592.401 | 617.2988 | 566.3479 | 456.1875 | 378.8883 | 376.45 | EUR_ | 601.0887 | 616.4054 | 541.9739 | 451.6605 | 394.0543 | 406.9988 | AT_ | 580.81 | 610.36 | 560.18 | 421 |  |  | BE_ | 597.2 | 606.29 | 550.61 | 376.37 |  | 473.55 | BG_ | 0.5113 | 584.67 | 614.45 | 535.76 |  |  | 329.65 | CY_ | 1 | 617.03 | 653.03 | 631.33 | 583.99 |  |  | CZ_ | 0.038986 | 565.06 | 612.07 | 540.57 | 373.49 |  | 400.03 | DE_ | 585 | 600.19 | 544.53 |  |  | 409.88 | DK_ | 0.13419 | 714.57 | 687.6 | 748.55 | 587.76 |  |  | EE_ | 1 | 587 | 615.33 | 660.33 |  |  | 331.17 | ES_ | 633.83 | 646.05 | 554.91 | 424.36 |  | 533.92 | FI_ | 602.79 | 686.05 | 606.78 |  |  |  | FR_ | 595.92 | 594.97 | 597.67 | 446.64 |  | 574.95 | GR_ | 612.79 | 717.4 |  | 465.26 |  |  | HR_ | 0.13481 | 604.58 | 655.59 | 563.63 | 562.55 |  | 523.67 | HU_ | 0.0031197 | 607.12 | 645.66 | 645.66 | 479.32 |  | 489.13 | IE_ | 594.73 | 630.25 | 522.02 | 469.02 |  |  | IT_ | 606.65 | 617.19 | 648.19 | 432.39 |  | 406.37 | LT_ | 1 | 601.92 | 617.41 | 543.35 |  | 323.74 | 327.43 | LU_ | 630.22 | 609.44 | 573.33 |  |  | 446.86 | LV_ | 1 | 587.48 | 615.06 | 615.06 |  |  | 300.54 | MT_ | 603.16 | 569.97 | 615.37 |  |  |  | NL_ | 608.65 | 617.07 | 432.77 | 709.27 |  | 387.13 | PL_ | 0.23402 | 576.94 | 607.12 | 605.9 | 426.79 | 378.48 | 337.41 | PT_ | 639.17 | 634.59 | 610.77 | 632.83 |  | 393.97 | RO_ | 0.21611 | 605.59 | 647.44 | 530.88 | 640.43 |  | 378.77 | SE_ | 0.09705 | 628.82 | 787.48 | 551.15 | 433.04 |  |  | SI_ | 1 | 560.48 | 583.88 | 554.7 | 501.34 |  | 423.33 | SK_ | 1 | 623.02 | 652.35 |  | 428.82 | 422.18 | 412.55 | UK_ | 1.1201 | 545.89 | 586.62 | 525.35
2018-07-30 | EU_ | 586.0187 | 614.588 | 570.5695 | 465.6732 | 392.5127 | 376.2897 | EUR_ | 593.1805 | 613.1466 | 546.1154 | 464.2314 | 383.6971 | 405.9236 | AT_ | 575.81 | 613.69 | 563.72 | 415 |  |  | BE_ | 579.92 | 589.26 | 558.95 | 376.37 |  | 454.55 | BG_ | 0.5113 | 581.31 | 611.22 | 529.79 |  |  | 328.76 | CY_ | 1 | 615.09 | 653.96 | 631.49 | 583.99 |  |  | CZ_ | 0.039026 | 561.19 | 611.24 | 543.08 | 370.9 |  | 392.3 | DE_ | 577.43 | 601.03 | 550.41 |  |  | 409.88 | DK_ | 0.13424 | 706.24 | 701.81 | 768.9 | 587.44 |  |  | EE_ | 1 | 562.83 | 590.33 | 665.33 |  |  | 331.17 | ES_ | 628.67 | 642.44 | 554.98 | 447.66 |  | 533.64 | FI_ | 577.79 | 661.85 | 614.04 |  |  |  | FR_ | 579.04 | 585.68 | 598.44 | 449.79 |  | 571.11 | GR_ | 607.95 | 714.98 |  | 465.26 |  |  | HR_ | 0.13513 | 583.31 | 642.01 | 548.75 | 563.88 |  | 515.07 | HU_ | 0.0031054 | 591.39 | 636.01 | 636.01 | 719.34 |  | 489.28 | IE_ | 578.47 | 638.38 | 518.73 | 482.63 |  |  | IT_ | 605.78 | 616.49 | 650.77 | 440.51 |  | 405.96 | LT_ | 1 | 585.57 | 606.22 | 549.31 |  | 323.74 | 325.95 | LU_ | 617.4 | 609.44 | 560.18 |  |  | 428.34 | LV_ | 1 | 593.73 | 620.69 | 620.69 |  |  | 298.92 | MT_ | 560.79 | 527.6 | 615.37 |  |  |  | NL_ | 598.73 | 628.64 | 436.9 | 711.27 |  | 382.17 | PL_ | 0.23379 | 576.15 | 608.1 | 611.87 | 417.92 | 392.75 | 339.62 | PT_ | 629.42 | 632.97 | 607.52 | 618.92 |  | 394.78 | RO_ | 0.21627 | 600.48 | 641.97 | 531.28 | 442.3 |  | 376.93 | SE_ | 0.097558 | 632.12 | 791.61 | 554.03 | 435.3 |  |  | SI_ | 1 | 562.83 | 586.71 | 566.62 | 501.34 |  | 423.33 | SK_ | 1 | 602.18 | 631.52 |  | 414.32 | 407.68 | 412.55 | UK_ | 1.1227 | 542.63 | 583.8 | 522.05
2018-07-23 | EU_ | 580.0595 | 611.8398 | 555.6753 | 464.3374 | 389.0142 | 374.8931 | EUR_ | 586.4731 | 610.9077 | 531.617 | 463.6684 | 394.3686 | 406.1859 | AT_ | 573.31 | 611.19 | 552.99 | 408 |  |  | BE_ | 562.28 | 590.28 | 538.37 | 365.37 |  | 444.63 | BG_ | 0.5113 | 582.2 | 610.11 | 529.79 |  |  | 326.93 | CY_ | 1 | 620.18 | 656.52 | 634.84 | 583.99 |  |  | CZ_ | 0.038688 | 557.67 | 607.06 | 536.71 | 369.85 |  | 393.22 | DE_ | 564.83 | 592.63 | 527.73 |  |  | 413.24 | DK_ | 0.13421 | 706.09 | 690.92 | 758 | 587.31 |  |  | EE_ | 1 | 578.67 | 606.17 | 657 |  |  | 330.33 | ES_ | 628.12 | 642.15 | 553.98 | 446.05 |  | 533.63 | FI_ | 577.79 | 661.85 | 598.72 |  |  |  | FR_ | 585.63 | 592.54 | 593.47 | 437.56 |  | 574.1 | GR_ | 609.58 | 717.35 |  | 476.7 |  |  | HR_ | 0.13518 | 601.48 | 657.82 | 566.25 | 564.09 |  | 533.65 | HU_ | 0.0030673 | 576.67 | 620.87 | 620.87 | 710.51 |  | 482.17 | IE_ | 562.21 | 589.6 | 523.09 | 485.64 |  |  | IT_ | 607.09 | 617.94 | 644.13 | 434.35 |  | 406.19 | LT_ | 1 | 603.21 | 596.63 | 540.84 |  | 323.74 | 320.27 | LU_ | 599.45 | 609.44 | 560.18 |  |  | 428.34 | LV_ | 1 | 593.65 | 621.62 | 621.62 |  |  | 300.44 | MT_ | 560.79 | 527.6 | 615.37 |  |  |  | NL_ | 576.42 | 610.45 | 436.9 | 706.27 |  | 383.82 | PL_ | 0.23148 | 571.41 | 602.87 | 594.39 | 420.21 | 388.87 | 335.63 | PT_ | 618.85 | 625.65 | 609.15 | 632.56 |  | 393.16 | RO_ | 0.21522 | 600.6 | 641.09 | 526.1 | 430.09 |  | 371.97 | SE_ | 0.09663 | 604.38 | 775.1 | 545.13 | 426.62 |  |  | SI_ | 1 | 557.68 | 582.08 | 552.67 | 501.34 |  | 423.57 | SK_ | 1 | 609.68 | 633.18 |  | 429.26 | 422.62 | 411.72 | UK_ | 1.1215 | 541.7 | 582.79 | 502.2
2018-07-16 | EU_ | 585.1822 | 619.1804 | 571.8769 | 470.0358 | 377.819 | 373.0325 | EUR_ | 591.3837 | 618.3483 | 547.7948 | 469.347 | 397.84 | 405.8364 | AT_ | 579.14 | 617.86 | 558.56 | 425 |  |  | BE_ | 578.56 | 604.85 | 555.4 | 384.89 |  | 444.63 | BG_ | 0.5113 | 582.16 | 610.92 | 537.03 |  |  | 328.97 | CY_ | 1 | 621.43 | 656.61 | 634.84 | 583.99 |  |  | CZ_ | 0.038635 | 561.61 | 612.15 | 542.98 | 360.35 |  | 384.71 | DE_ | 568.19 | 598.51 | 555.46 |  |  | 411.56 | DK_ | 0.13414 | 694.98 | 679.82 | 746.86 | 587 |  |  | EE_ | 1 | 552.83 | 587.83 | 660.33 |  |  | 330.33 | ES_ | 634.52 | 648.57 | 550.28 | 452.23 |  | 533.47 | FI_ | 562.47 | 647.34 | 604.36 |  |  |  | FR_ | 593.78 | 602.98 | 601.38 | 454.48 |  | 565.69 | GR_ | 614.42 | 720.57 |  | 476.7 |  |  | HR_ | 0.13524 | 604.34 | 660.49 | 569.53 | 564.34 |  | 527.18 | HU_ | 0.0031042 | 604.65 | 650.04 | 650.04 | 507.36 |  | 483.97 | IE_ | 594.73 | 613.99 | 535.34 | 484.16 |  |  | IT_ | 609.63 | 621.08 | 646.98 | 434.62 |  | 406.22 | LT_ | 1 | 603.41 | 626.29 | 530.08 |  | 323.74 | 326.32 | LU_ | 615.69 | 609.44 | 560.18 |  |  | 441.3 | LV_ | 1 | 594.28 | 622.46 | 622.46 |  |  | 300.44 | MT_ | 560.79 | 527.6 | 615.37 |  |  |  | NL_ | 583.86 | 625.33 | 437.73 | 706.27 |  | 379.69 | PL_ | 0.23249 | 578.48 | 613.67 | 594.2 | 414.29 | 377.28 | 330.67 | PT_ | 626.17 | 636.22 | 614.84 | 633.53 |  | 393.97 | RO_ | 0.21479 | 608.36 | 647.87 | 525.04 | 435.85 |  | 373.62 | SE_ | 0.096775 | 605.13 | 777.43 | 555.78 | 443.13 |  |  | SI_ | 1 | 555.66 | 579.02 | 556.47 | 483.34 |  | 408.51 | SK_ | 1 | 620.52 | 649.85 |  | 434.12 | 427.48 | 412.55 | UK_ | 1.1329 | 546.92 | 588.24 | 527.14
2018-07-09 | EU_ | 584.5676 | 619.7051 | 572.6426 | 468.5306 | 376.0853 | 365.7357 | EUR_ | 592.4037 | 619.7867 | 548.0418 | 467.0737 | 393.3686 | 404.1273 | AT_ | 583.31 | 626.19 | 566.95 | 425 |  |  | BE_ | 569.18 | 616.03 | 555.4 | 384.89 |  | 444.63 | BG_ | 0.5113 | 580.8 | 609.09 | 537.54 |  |  | 326.24 | CY_ | 1 | 613.12 | 650.34 | 634.04 | 583.99 |  |  | CZ_ | 0.038673 | 563.3 | 613.63 | 550.95 | 361.32 |  | 381.47 | DE_ | 570.71 | 601.87 | 550.41 |  |  | 404.84 | DK_ | 0.13417 | 695.12 | 701.42 | 768.48 | 573.7 |  |  | EE_ | 1 | 574.5 | 600.33 | 669.5 |  |  | 330.33 | ES_ | 634.32 | 648.44 | 561.92 | 449.51 |  | 535 | FI_ | 589.08 | 669.92 | 616.46 |  |  |  | FR_ | 584.86 | 597.9 | 605.07 | 454.35 |  | 562.12 | GR_ | 612.7 | 718.91 |  | 471.58 |  |  | HR_ | 0.13493 | 600.16 | 652.52 | 566.62 | 563.06 |  | 519.94 | HU_ | 0.0030985 | 606.57 | 651.7 | 651.7 | 595.5 |  | 482.28 | IE_ | 562.21 | 605.86 | 534.05 | 467.75 |  |  | IT_ | 609.85 | 621.85 | 654.95 | 439.55 |  | 406.35 | LT_ | 1 | 608.97 | 630.99 | 524.31 |  | 323.74 | 314.39 | LU_ | 626.8 | 626.54 | 580.35 |  |  | 441.3 | LV_ | 1 | 595.15 | 622.46 | 622.46 |  |  | 298.68 | MT_ | 560.79 | 527.6 | 615.37 |  |  |  | NL_ | 590.47 | 631.12 | 436.9 | 710.27 |  | 380.52 | PL_ | 0.23146 | 567.32 | 606.13 | 603.54 | 430.72 | 375.62 | 313.24 | PT_ | 624.54 | 635.4 | 615.65 | 627.12 |  | 394.78 | RO_ | 0.21466 | 612.58 | 649.37 | 532.01 | 435.96 |  | 373.18 | SE_ | 0.097515 | 611.79 | 786.81 | 564.56 | 447.01 |  |  | SI_ | 1 | 555.1 | 577.85 | 536.99 | 483.34 |  | 404.62 | SK_ | 1 | 634.68 | 664.02 |  | 427.86 | 421.22 | 405.89 | UK_ | 1.1319 | 541.75 | 584.73 | 533.8
2018-07-02 | EU_ | 581.5147 | 616.004 | 566.4744 | 452.2638 | 361.2488 | 354.8232 | EUR_ | 593.3076 | 619.3149 | 542.5052 | 448.8859 | 383.8614 | 404.0307 | AT_ | 579.97 | 623.69 | 568.08 | 412 |  |  | BE_ | 615.91 | 646.14 | 543.66 | 384.68 |  | 444.63 | BG_ | 0.5113 | 581.52 | 609 | 533.97 |  |  | 323.22 | CY_ | 1 | 615.54 | 653.81 | 634.61 | 583.99 |  |  | CZ_ | 0.038464 | 554.03 | 603.05 | 553.61 | 354.83 |  | 378.87 | DE_ | 574.07 | 603.55 | 542.85 |  |  | 407.36 | DK_ | 0.13422 | 695.4 | 701.71 | 768.79 | 573.93 |  |  | EE_ | 1 | 581.17 | 603.67 | 668.67 |  |  | 319.5 | ES_ | 628.28 | 642.34 | 551.38 | 419.42 |  | 536.81 | FI_ | 568.92 | 656.21 | 618.07 |  |  |  | FR_ | 587.02 | 599.63 | 603.36 | 452.38 |  | 568.1 | GR_ | 604.76 | 715.02 |  | 467.41 |  |  | HR_ | 0.13542 | 590.53 | 650.87 | 563.25 | 553.18 |  | 518.57 | HU_ | 0.003032 | 569.22 | 617.73 | 617.73 | 582.74 |  | 454.04 | IE_ | 570.34 | 581.47 | 535.81 | 475.46 |  |  | IT_ | 609.5 | 621.58 | 654.66 | 437.52 |  | 406.69 | LT_ | 1 | 599.72 | 620.35 | 540.84 |  | 323.74 | 308.64 | LU_ | 612.27 | 606.88 | 557.54 |  |  | 430.19 | LV_ | 1 | 594.67 | 620.51 | 620.51 |  |  | 294.13 | MT_ | 560.79 | 527.6 | 615.37 |  |  |  | NL_ | 591.3 | 626.16 | 450.12 | 733.27 |  | 373.91 | PL_ | 0.22783 | 548.11 | 585.82 | 585.86 | 382.65 | 360.64 | 283.15 | PT_ | 620.47 | 632.97 | 610.77 | 616.37 |  | 393.16 | RO_ | 0.21469 | 606.68 | 648.86 | 647.8 | 433.19 |  | 373.46 | SE_ | 0.095703 | 604.25 | 775.79 | 555.13 | 445.78 |  |  | SI_ | 1 | 555.15 | 580.9 | 539.78 | 483.34 |  | 409.9 | SK_ | 1 | 619.68 | 664.85 |  | 414.55 | 407.91 | 405.05 | UK_ | 1.128 | 535.83 | 576.16 | 532.4
2018-06-25 | EU_ | 579.3342 | 615.8862 | 566.284 | 457.0591 | 365.4954 | 355.1589 | EUR_ | 587.4538 | 617.8885 | 542.8047 | 453.5409 | 384.2686 | 403.6028 | AT_ | 574.14 | 617.03 | 556.59 | 410 |  |  | BE_ | 573.93 | 601.18 | 556.8 | 364.51 |  | 444.63 | BG_ | 0.5113 | 584.07 | 610.36 | 527.24 |  |  | 324.75 | CY_ | 1 | 619.38 | 661.69 | 634.33 | 567.9 |  |  | CZ_ | 0.038558 | 555.83 | 603.34 | 554.96 | 355.7 |  | 374.25 | DE_ | 558.95 | 592.63 | 544.53 |  |  | 404.84 | DK_ | 0.1342 | 673.81 | 680.11 | 747.19 | 560.41 |  |  | EE_ | 1 | 537 | 565.33 | 662.83 |  |  | 335.33 | ES_ | 629.23 | 643.46 | 552.23 | 434.12 |  | 536.42 | FI_ | 586.66 | 676.37 | 605.17 |  |  |  | FR_ | 591.18 | 605.07 | 598.82 | 440.81 |  | 565.66 | GR_ | 606.57 | 717.51 |  | 459.63 |  |  | HR_ | 0.13546 | 594.16 | 652.57 | 564.5 | 553.34 |  | 524.13 | HU_ | 0.003073 | 576.74 | 625.48 | 625.48 | 590.6 |  | 460.1 | IE_ | 610.99 | 638.38 | 531.33 | 458.37 |  |  | IT_ | 613.17 | 625.45 | 647.42 | 431.94 |  | 407.02 | LT_ | 1 | 601.64 | 621.61 | 540.84 |  | 323.74 | 308.64 | LU_ | 612.27 | 619.7 | 569.82 |  |  | 430.19 | LV_ | 1 | 596.61 | 621.92 | 621.92 |  |  | 293.31 | MT_ | 560.79 | 527.6 | 615.37 |  |  |  | NL_ | 577.25 | 620.37 | 422.02 | 701.27 |  | 368.95 | PL_ | 0.23057 | 555.71 | 593.25 | 575.87 | 401.8 | 364.99 | 286.34 | PT_ | 619.66 | 633.78 | 610.77 | 616.5 |  | 393.16 | RO_ | 0.21418 | 600.73 | 642.74 | 538.85 | 620.3 |  | 356.38 | SE_ | 0.096504 | 594.33 | 757.03 | 547.27 | 432.43 |  |  | SI_ | 1 | 563.98 | 591.27 | 561.12 | 483.34 |  | 408.99 | SK_ | 1 | 620.52 | 664.85 |  | 415.12 | 408.48 | 402.55 | UK_ | 1.1358 | 545.56 | 584.26 | 531.24
2018-06-18 | EU_ | 586.0812 | 622.8416 | 569.7147 | 454.6675 | 380.7546 | 353.4011 | EUR_ | 593.7382 | 624.1799 | 545.5509 | 453.3533 | 385.7543 | 400.5971 | AT_ | 584.97 | 626.19 | 563.89 | 410 |  |  | BE_ | 577.4 | 612.55 | 556.8 | 371.89 |  | 444.63 | BG_ | 0.5113 | 585.01 | 611.26 | 530.9 |  |  | 325.09 | CY_ | 1 | 626.09 | 668.41 | 614.65 | 567.9 |  |  | CZ_ | 0.038852 | 564.46 | 613.39 | 568.69 | 352.85 |  | 376.07 | DE_ | 567.35 | 601.87 | 544.53 |  |  | 403.16 | DK_ | 0.13423 | 684.7 | 701.74 | 768.83 | 560.54 |  |  | EE_ | 1 | 562 | 590.33 | 662.83 |  |  | 335.33 | ES_ | 636.56 | 651.16 | 553.83 | 432.81 |  | 535.93 | FI_ | 590.7 | 680.4 | 611.62 |  |  |  | FR_ | 597.62 | 611.2 | 607.63 | 441.38 |  | 565.38 | GR_ | 611.82 | 722.21 |  | 459.11 |  |  | HR_ | 0.13551 | 600.37 | 657.06 | 566.89 | 553.56 |  | 526.4 | HU_ | 0.0030958 | 580.91 | 631.03 | 631.03 | 594.98 |  | 456.09 | IE_ | 570.34 | 589.6 | 538.42 | 461.32 |  |  | IT_ | 620.18 | 632.4 | 655.39 | 431.94 |  | 402.48 | LT_ | 1 | 599.95 | 618.58 | 532.58 |  | 323.74 | 304.01 | LU_ | 620.82 | 619.7 | 569.82 |  |  | 430.19 | LV_ | 1 | 599.72 | 624.41 | 624.41 |  |  | 291.24 | MT_ | 560.79 | 527.6 | 615.37 |  |  |  | NL_ | 583.86 | 627.81 | 416.24 | 699.27 |  | 375.56 | PL_ | 0.23323 | 566.02 | 603.36 | 595.87 | 402.64 | 380.62 | 285.2 | PT_ | 622.91 | 635.4 | 616.46 | 619.91 |  | 393.16 | RO_ | 0.21433 | 603 | 645.39 | 561.87 | 434.72 |  | 356.97 | SE_ | 0.097825 | 590.42 | 757.54 | 551.09 | 429.16 |  |  | SI_ | 1 | 571.56 | 601.21 | 578.44 | 483.34 |  | 405.41 | SK_ | 1 | 619.68 | 664.85 |  | 417.2 | 410.56 | 404.22 | UK_ | 1.1408 | 555.06 | 593.65 | 534.34
2018-06-11 | EU_ | 591.1507 | 626.8251 | 576.1791 | 459.5952 | 382.5821 | 353.2753 | EUR_ | 597.5889 | 627.0264 | 551.9677 | 458.3207 | 388.9757 | 396.5227 | AT_ | 585.81 | 627.03 | 570.46 | 410 |  |  | BE_ | 551.04 | 592.53 | 565.9 | 371.89 |  | 451.24 | BG_ | 0.5113 | 580.41 | 609.21 | 531.92 |  |  | 321.89 | CY_ | 1 | 628.63 | 670.75 | 606.76 | 567.9 |  |  | CZ_ | 0.038938 | 569.22 | 618 | 567.21 | 359.36 |  | 376.39 | DE_ | 571.55 | 604.39 | 557.14 |  |  | 401.48 | DK_ | 0.13424 | 695.51 | 691.08 | 758.18 | 560.6 |  |  | EE_ | 1 | 582.83 | 611.17 | 662.83 |  |  | 335.33 | ES_ | 640.67 | 655.76 | 550.76 | 438.71 |  | 530.04 | FI_ | 602.79 | 692.5 | 609.2 |  |  |  | FR_ | 599.35 | 613.08 | 607.56 | 446.33 |  | 565.74 | GR_ | 621.5 | 728.36 |  | 464.51 |  |  | HR_ | 0.13552 | 613.32 | 674.26 | 581.04 | 553.61 |  | 526.45 | HU_ | 0.003109 | 587.71 | 640.09 | 640.09 | 468.65 |  | 456.61 | IE_ | 602.86 | 630.25 | 539.66 | 454.67 |  |  | IT_ | 622.48 | 635.18 | 657.02 | 438.9 |  | 396.53 | LT_ | 1 | 604.31 | 624.71 | 536.71 |  | 323.74 | 302.92 | LU_ | 620.82 | 619.7 | 569.82 |  |  | 430.19 | LV_ | 1 | 600.65 | 624.79 | 624.79 |  |  | 291.03 | MT_ | 560.79 | 527.6 | 615.37 |  |  |  | NL_ | 588.82 | 632.77 | 430.29 | 717.27 |  | 377.21 | PL_ | 0.23436 | 578.07 | 616.47 | 598.99 | 422.35 | 382.41 | 292.18 | PT_ | 627.79 | 637.84 | 619.72 | 620.79 |  | 390.72 | RO_ | 0.21464 | 623.69 | 663.78 | 525.3 | 437.36 |  | 350.27 | SE_ | 0.097532 | 605.11 | 772.05 | 554.9 | 437.82 |  |  | SI_ | 1 | 566.63 | 594.31 | 554.78 | 483.34 |  | 391.32 | SK_ | 1 | 637.18 | 673.18 |  | 421.71 | 415.07 | 400.89 | UK_ | 1.134 | 558.2 | 596.13 | 540.39
2018-06-04 | EU_ | 598.1418 | 634.9633 | 582.6926 | 443.3667 | 366.5709 | 353.5671 | EUR_ | 606.0357 | 636.0947 | 557.2232 | 439.2474 | 394.09 | 392.8136 | AT_ | 596.64 | 638.69 | 578.24 | 416 |  |  | BE_ | 616.99 | 656.79 | 580.94 | 371.89 |  | 468.6 | BG_ | 0.5113 | 573.81 | 605.93 | 539.93 |  |  | 320.02 | CY_ | 1 | 628.67 | 670.95 | 604.76 | 567.9 |  |  | CZ_ | 0.038917 | 567.2 | 617.12 | 569.93 | 341.34 |  | 370.75 | DE_ | 582.47 | 616.99 | 557.14 |  |  | 399.8 | DK_ | 0.13435 | 706.8 | 713.11 | 780.26 | 561.03 |  |  | EE_ | 1 | 587.83 | 616.17 | 671.17 |  |  | 308.67 | ES_ | 643.74 | 659.53 | 559.55 | 401.64 |  | 517.62 | FI_ | 604.41 | 682.82 | 628.56 |  |  |  | FR_ | 609.19 | 623.09 | 615.58 | 446.7 |  | 554.98 | GR_ | 621.5 | 728.36 |  | 464.51 |  |  | HR_ | 0.13552 | 621.76 | 681.83 | 586.45 | 553.6 |  | 522.1 | HU_ | 0.0031383 | 601.38 | 656.7 | 656.7 | 669.85 |  | 461.17 | IE_ | 578.47 | 597.73 | 539.99 | 462.8 |  |  | IT_ | 622.96 | 635.64 | 662.89 | 440.17 |  | 392 | LT_ | 1 | 608.24 | 631.14 | 553.24 |  | 323.74 | 303.52 | LU_ | 620.82 | 631.67 | 590.88 |  |  | 452.41 | LV_ | 1 | 588.88 | 612.57 | 612.57 |  |  | 288.88 | MT_ | 560.79 | 527.6 | 615.37 |  |  |  | NL_ | 602.04 | 641.86 | 427.81 | 720.27 |  | 379.69 | PL_ | 0.23338 | 583.23 | 622.3 | 634.15 | 410.66 | 365.83 | 298.3 | PT_ | 640.8 | 652.48 | 627.03 | 626.11 |  | 378.52 | RO_ | 0.21483 | 627.72 | 675.21 | 525.78 | 438.42 |  | 356.96 | SE_ | 0.097482 | 618.91 | 793.95 | 570.68 | 436.52 |  |  | SI_ | 1 | 561.62 | 589.66 | 566.49 | 483.34 |  | 393.9 | SK_ | 1 | 654.68 | 692.35 |  | 428.87 | 422.23 | 388.39 | UK_ | 1.1406 | 559.75 | 596.93 | 553.06
2018-05-28 | EU_ | 596.0753 | 632.5122 | 590.3044 | 455.3831 | 364.758 | 353.4105 | EUR_ | 605.429 | 634.3754 | 565.4947 | 453.2911 | 389.5686 | 391.4557 | AT_ | 599.14 | 639.53 | 582.68 | 422 |  |  | BE_ | 587.32 | 620.93 | 580.94 | 386.77 |  | 468.6 | BG_ | 0.5113 | 565.84 | 598.77 | 547.6 |  |  | 319.34 | CY_ | 1 | 623.67 | 656.96 | 604.13 | 567.9 |  |  | CZ_ | 0.038864 | 556.93 | 608.25 | 599.09 | 340.87 |  | 370.47 | DE_ | 585 | 618.68 | 572.26 |  |  | 396.44 | DK_ | 0.13428 | 717.16 | 723.47 | 790.58 | 560.73 |  |  | EE_ | 1 | 574.5 | 611.17 | 672 |  |  | 311.17 | ES_ | 642.2 | 658.1 | 552.13 | 427.88 |  | 517.57 | FI_ | 599.57 | 669.11 | 638.24 |  |  |  | FR_ | 611.67 | 625.23 | 623.8 | 452.21 |  | 555.74 | GR_ | 615.65 | 722.53 |  | 474.65 |  |  | HR_ | 0.13523 | 607.98 | 668.24 | 577.61 | 543.88 |  | 515.46 | HU_ | 0.0031307 | 599.98 | 650.41 | 650.41 | 662.27 |  | 457.67 | IE_ | 586.6 | 613.99 | 540.87 | 462.8 |  |  | IT_ | 617.86 | 629.5 | 664.96 | 440.71 |  | 390.81 | LT_ | 1 | 610.04 | 631.35 | 553.24 |  | 323.74 | 306.59 | LU_ | 633.64 | 631.67 | 590.88 |  |  | 452.41 | LV_ | 1 | 588.44 | 612.58 | 612.58 |  |  | 288.35 | MT_ | 560.79 | 527.6 | 615.37 |  |  |  | NL_ | 609.48 | 648.47 | 426.98 | 733.27 |  | 373.91 | PL_ | 0.23227 | 582.12 | 620.23 | 615.69 | 408.66 | 364.09 | 300.24 | PT_ | 642.43 | 653.29 | 620.53 | 603.95 |  | 376.08 | RO_ | 0.2157 | 618.63 | 669.03 | 530.05 | 434.64 |  | 356.94 | SE_ | 0.097682 | 616.35 | 786.98 | 570.13 | 437.22 |  |  | SI_ | 1 | 561.57 | 589.89 | 545.7 | 455.34 |  | 400.71 | SK_ | 1 | 637.18 | 674.85 |  | 422.54 | 415.9 | 386.72 | UK_ | 1.1433 | 552.93 | 591.86 | 545.86
2018-05-21 | EU_ | 585.8235 | 620.3386 | 578.3957 | 446.4623 | 326.0793 | 353.8763 | EUR_ | 596.243 | 622.5353 | 553.9408 | 444.3421 | 375.0829 | 391.982 | AT_ | 577.47 | 617.86 | 584.49 | 399 |  |  | BE_ | 589.22 | 617.7 | 559.95 | 360.38 |  | 452.89 | BG_ | 0.5113 | 556.34 | 586.33 | 537.8 |  |  | 318.19 | CY_ | 1 | 594.54 | 639.76 | 600 | 567.9 |  |  | CZ_ | 0.038941 | 533.89 | 584.87 | 554.8 | 334.93 |  | 367.79 | DE_ | 584.16 | 616.15 | 557.98 |  |  | 396.44 | DK_ | 0.13428 | 717.19 | 723.5 | 790.62 | 560.76 |  |  | EE_ | 1 | 565.33 | 583.67 | 676.17 |  |  | 308.67 | ES_ | 631.59 | 647.32 | 546.38 | 416.95 |  | 517.24 | FI_ | 587.47 | 668.31 | 634.2 |  |  |  | FR_ | 594.71 | 608.06 | 614.2 | 446.05 |  | 557.36 | GR_ | 597.31 | 704.21 |  | 460.25 |  |  | HR_ | 0.13547 | 594.35 | 654.18 | 561.32 | 544.88 |  | 505.67 | HU_ | 0.0031309 | 587.68 | 637.13 | 637.13 | 662.31 |  | 460.35 | IE_ | 554.07 | 581.49 | 527.09 | 446.34 |  |  | IT_ | 602.12 | 613.35 | 663.53 | 443.97 |  | 392.56 | LT_ | 1 | 598.06 | 619.07 | 553.24 |  | 323.74 | 305.48 | LU_ | 613.12 | 631.67 | 590.88 |  |  | 437.6 | LV_ | 1 | 561.32 | 588.96 | 588.96 |  |  | 288.56 | MT_ | 560.79 | 527.6 | 615.37 |  |  |  | NL_ | 608.65 | 643.51 | 440.21 | 745.27 |  | 371.43 | PL_ | 0.23181 | 571.18 | 607.55 | 597.13 | 395.46 | 324.76 | 301.62 | PT_ | 623.73 | 635.4 | 611.59 | 601.46 |  | 375.27 | RO_ | 0.21637 | 613.69 | 662.89 | 534.33 | 432.22 |  | 356.92 | SE_ | 0.097509 | 623.06 | 792.69 | 568.49 | 423.19 |  |  | SI_ | 1 | 531.34 | 556.32 | 533.87 | 455.34 |  | 391.12 | SK_ | 1 | 617.18 | 654.85 |  | 402.26 | 395.62 | 385.89 | UK_ | 1.141 | 536.15 | 575.26 | 544.24
2018-05-14 | EU_ | 566.9366 | 601.879 | 564.4221 | 425.8727 | 329.4909 | 351.7899 | EUR_ | 575.2707 | 602.7951 | 540.4654 | 422.1492 | 360.7257 | 387.0423 | AT_ | 562.47 | 601.19 | 563.89 | 383 |  |  | BE_ | 545.75 | 593.74 | 541.27 | 360.38 |  | 452.89 | BG_ | 0.5113 | 543.98 | 575.38 | 516.33 |  |  | 313.16 | CY_ | 1 | 587.01 | 626.17 | 599.67 | 567.9 |  |  | CZ_ | 0.039234 | 522.81 | 576.04 | 520.1 | 332.98 |  | 370.89 | DE_ | 556.42 | 588.42 | 549.57 |  |  | 396.44 | DK_ | 0.13422 | 695.39 | 690.96 | 758.04 | 533.66 |  |  | EE_ | 1 | 570.33 | 573.67 | 634.5 |  |  | 308.67 | ES_ | 614.99 | 630.27 | 523.4 | 391.58 |  | 516.04 | FI_ | 545.53 | 632.02 | 612.43 |  |  |  | FR_ | 575.35 | 589.44 | 596.41 | 429.25 |  | 556.04 | GR_ | 579.1 | 686.8 |  | 443.34 |  |  | HR_ | 0.13544 | 573.28 | 623.34 | 543.83 | 506.67 |  | 491.45 | HU_ | 0.0031709 | 565.18 | 611.2 | 611.2 | 646.36 |  | 441.57 | IE_ | 554.07 | 573.36 | 511.33 | 411.42 |  |  | IT_ | 587.99 | 598.54 | 648.79 | 422.02 |  | 385.07 | LT_ | 1 | 588.02 | 606.07 | 520.18 |  | 323.74 | 310.02 | LU_ | 613.12 | 612.86 | 571.58 |  |  | 424.63 | LV_ | 1 | 547.61 | 574.71 | 574.71 |  |  | 288.66 | MT_ | 560.79 | 527.6 | 615.37 |  |  |  | NL_ | 589.64 | 622.85 | 417.07 | 712.27 |  | 366.47 | PL_ | 0.23458 | 573.34 | 608.69 | 598.94 | 398 | 328.65 | 304.68 | PT_ | 612.34 | 624.83 | 592.89 | 580.98 |  | 375.27 | RO_ | 0.21603 | 586.34 | 633.61 | 517.25 | 415.51 |  | 354.99 | SE_ | 0.097127 | 604.23 | 771.32 | 551.89 | 421.53 |  |  | SI_ | 1 | 520.08 | 544.25 | 524.83 | 455.34 |  | 386.89 | SK_ | 1 | 597.18 | 634.85 |  | 382.16 | 375.52 | 374.22 | UK_ | 1.1333 | 517.35 | 554.76 | 526.82
2018-05-07 | EU_ | 552.0161 | 587.2632 | 545.2395 | 405.5017 | 311.0145 | 344.4951 | EUR_ | 559.7365 | 588.63 | 521.7328 | 403.0093 | 353.5257 | 382.897 | AT_ | 548.31 | 586.19 | 546.12 | 368 |  |  | BE_ | 574.92 | 609.03 | 541.27 | 336.84 |  | 441.32 | BG_ | 0.5113 | 535.16 | 564.95 | 503.12 |  |  | 309.84 | CY_ | 1 | 582.27 | 624 | 598.8 | 533.87 |  |  | CZ_ | 0.039188 | 513.45 | 564.91 | 500.13 | 329.65 |  | 371.26 | DE_ | 532.05 | 564.05 | 518.48 |  |  | 393.91 | DK_ | 0.13425 | 663.35 | 671.8 | 746.64 | 408.8 |  |  | EE_ | 1 | 547.83 | 567.83 | 595.33 |  |  | 311.17 | ES_ | 601.73 | 616.79 | 522.29 | 372.26 |  | 511.73 | FI_ | 556.83 | 643.31 | 589.04 |  |  |  | FR_ | 561.92 | 577.12 | 587.42 | 407.53 |  | 559.74 | GR_ | 568.2 | 675.82 |  | 421.81 |  |  | HR_ | 0.13516 | 566.71 | 617.75 | 541.65 | 494.42 |  | 490.34 | HU_ | 0.0031813 | 559.86 | 607.57 | 607.57 | 389.52 |  | 442.01 | IE_ | 529.68 | 557.1 | 503.36 | 411.42 |  |  | IT_ | 577.01 | 587.73 | 631.98 | 397.42 |  | 381.39 | LT_ | 1 | 557.29 | 576.69 | 520.18 |  | 323.74 | 284.26 | LU_ | 593.47 | 588.08 | 553.16 |  |  | 424.63 | LV_ | 1 | 540.95 | 567.64 | 525.64 |  |  | 291.24 | MT_ | 560.79 | 527.6 | 615.37 |  |  |  | NL_ | 568.16 | 601.36 | 394.75 | 688.27 |  | 369.77 | PL_ | 0.23509 | 547.66 | 582.49 | 579.74 | 410.45 | 309.87 | 290.6 | PT_ | 598.52 | 610.2 | 581.51 | 572.64 |  | 367.95 | RO_ | 0.21476 | 569.66 | 616.87 | 493.8 | 405.98 |  | 352.86 | SE_ | 0.094892 | 586.98 | 748.41 | 536.46 | 405.19 |  |  | SI_ | 1 | 513.83 | 538.65 | 478.19 | 455.34 |  | 392.45 | SK_ | 1 | 595.52 | 633.18 |  | 372.08 | 365.44 | 373.39 | UK_ | 1.1362 | 508.71 | 543.98 | 504.47
2018-04-30 | EU_ | 545.619 | 581.1913 | 541.1163 | 401.2161 | 312.776 | 342.9286 | EUR_ | 555.2219 | 583.2766 | 539.1346 | 400.2842 | 346.0543 | 381.9423 | AT_ | 541.64 | 582.03 | 539.89 | 357 |  |  | BE_ | 549.71 | 569.19 | 526.89 | 327.98 |  | 426.45 | BG_ | 0.5113 | 523.02 | 550.63 | 496.56 |  |  | 309.8 | CY_ | 1 | 559.93 | 603.74 | 579.9 | 533.87 |  |  | CZ_ | 0.039151 | 501.9 | 551.17 | 488.49 | 328.17 |  | 362.11 | DE_ | 532.05 | 565.73 | 518.48 |  |  | 396.44 | DK_ | 0.13423 | 641.74 | 671.67 | 746.49 | 408.72 |  |  | EE_ | 1 | 555.33 | 568.67 | 596.17 |  |  | 311.17 | ES_ | 595.76 | 610.68 | 504.56 | 374.95 |  | 511.6 | FI_ | 535.05 | 628.79 | 590.65 |  |  |  | FR_ | 559.03 | 572.2 | 583.77 | 397.95 |  | 554.82 | GR_ | 558.52 | 665.4 | 536.84 | 409.2 |  |  | HR_ | 0.13495 | 550.39 | 602.75 | 526.77 | 478.54 |  | 489.8 | HU_ | 0.0031893 | 554.76 | 601.88 | 601.88 | 390.5 |  | 439.06 | IE_ | 529.68 | 557.1 | 486.75 | 402.08 |  |  | IT_ | 570.92 | 581.7 | 632.72 | 392.05 |  | 381.76 | LT_ | 1 | 541.63 | 561.46 | 540.84 |  | 323.74 | 272.57 | LU_ | 573.81 | 588.08 | 552.28 |  |  | 410.74 | LV_ | 1 | 540.32 | 567.28 | 525.28 |  |  | 290.94 | MT_ | 560.79 | 527.6 | 615.37 |  |  |  | NL_ | 568.16 | 599.71 | 388.97 | 683.27 |  | 362.34 | PL_ | 0.23661 | 543.33 | 576.88 | 575.37 | 381.97 | 311.88 | 287.98 | PT_ | 592.83 | 606.14 | 574.19 | 563.16 |  | 361.45 | RO_ | 0.21453 | 562.36 | 614.31 | 485.17 | 377.67 |  | 352.53 | SE_ | 0.095244 | 571.64 | 738.01 | 523.67 | 390.31 |  |  | SI_ | 1 | 502.99 | 525.87 | 512.42 | 455.34 |  | 391.15 | SK_ | 1 | 584.68 | 621.52 |  | 361.62 | 354.98 | 372.55 | UK_ | 1.1369 | 499.08 | 535.03 | 498.28
2018-04-23 | EU_ | 535.5167 | 571.2682 | 530.6358 | 398.0146 | 305.0009 | 342.123 | EUR_ | 542.3753 | 571.913 | 528.9449 | 396.8236 | 343.6614 | 382.2444 | AT_ | 527.47 | 567.86 | 526.85 | 351 |  |  | BE_ | 528.72 | 555.72 | 526.89 | 316.32 |  | 426.45 | BG_ | 0.5113 | 515.09 | 541.94 | 481.75 |  |  | 309.29 | CY_ | 1 | 555.34 | 591.71 | 577.05 | 533.87 |  |  | CZ_ | 0.039358 | 499.99 | 550.21 | 479.46 | 329.27 |  | 364.19 | DE_ | 516.93 | 550.61 | 506.72 |  |  | 397.28 | DK_ | 0.13427 | 641.94 | 650.4 | 709.13 | 408.85 |  |  | EE_ | 1 | 501.17 | 519.5 | 578.67 |  |  | 322 | ES_ | 587.5 | 602.31 | 507.96 | 374.31 |  | 511.32 | FI_ | 517.31 | 619.11 | 580.17 |  |  |  | FR_ | 551.04 | 562.09 | 568.61 | 388.74 |  | 555.59 | GR_ | 549.92 | 657.94 | 530.68 | 402.23 |  |  | HR_ | 0.13486 | 546.55 | 600.06 | 522.08 | 478.2 |  | 489.12 | HU_ | 0.0032115 | 541.78 | 588.23 | 588.23 | 600.37 |  | 438.14 | IE_ | 529.68 | 557.1 | 462.99 | 396.7 |  |  | IT_ | 561.21 | 571.3 | 624.22 | 385.24 |  | 382.19 | LT_ | 1 | 530.39 | 555.75 | 507.79 |  | 323.74 | 273.64 | LU_ | 558.42 | 575.26 | 538.25 |  |  | 410.74 | LV_ | 1 | 532.34 | 559.99 | 517.99 |  |  | 291.03 | MT_ | 560.79 | 527.6 | 615.37 |  |  |  | NL_ | 552.45 | 586.49 | 373.26 | 665.27 |  | 358.2 | PL_ | 0.2387 | 538.35 | 570.47 | 559.59 | 379.49 | 303.96 | 285.62 | PT_ | 577.39 | 592.31 | 565.25 | 559.36 |  | 359.82 | RO_ | 0.2147 | 555.88 | 606.55 | 481.95 | 361.53 |  | 349.87 | SE_ | 0.096373 | 568.39 | 732.19 | 518.62 | 384.43 |  |  | SI_ | 1 | 498.97 | 519.45 | 501.52 | 455.34 |  | 391.15 | SK_ | 1 | 557.18 | 613.18 |  | 358.27 | 351.63 | 372.55 | UK_ | 1.141 | 493.53 | 531.04 | 485.09
2018-04-16 | EU_ | 530.0969 | 565.0252 | 528.0823 | 393.0797 | 306.7602 | 342.8124 | EUR_ | 536.2259 | 565.2868 | 526.4899 | 392.1119 | 338.34 | 382.5649 | AT_ | 520.81 | 563.69 | 524.59 | 345 |  |  | BE_ | 538.28 | 562.68 | 507.22 | 311.68 |  | 426.45 | BG_ | 0.5113 | 509.72 | 535.63 | 476.36 |  |  | 309.49 | CY_ | 1 | 549.48 | 587.84 | 555.62 | 533.87 |  |  | CZ_ | 0.03958 | 497.2 | 548.68 | 480.8 | 302 |  | 366.8 | DE_ | 507.68 | 543.05 | 507.56 |  |  | 398.96 | DK_ | 0.13428 | 631.24 | 639.69 | 698.43 | 395.45 |  |  | EE_ | 1 | 547 | 568.67 | 578.67 |  |  | 339.5 | ES_ | 580.6 | 594.75 | 501.73 | 370.69 |  | 510.74 | FI_ | 513.28 | 618.31 | 582.59 |  |  |  | FR_ | 545.65 | 554.27 | 570.13 | 383.98 |  | 554.67 | GR_ | 544.36 | 649.62 | 523.51 | 399.83 |  |  | HR_ | 0.1349 | 532.81 | 584.07 | 506.07 | 467.03 |  | 480.76 | HU_ | 0.0032227 | 538.66 | 575.16 | 575.16 | 414.9 |  | 438.35 | IE_ | 521.55 | 540.84 | 465.65 | 386.04 |  |  | IT_ | 552.73 | 562.35 | 616.42 | 378.3 |  | 381.4 | LT_ | 1 | 527.78 | 549.25 | 509.85 |  | 323.74 | 276.81 | LU_ | 558.42 | 575.26 | 538.25 |  |  | 410.74 | LV_ | 1 | 531.42 | 560.04 | 518.04 |  |  | 292.07 | MT_ | 560.79 | 527.6 | 615.37 |  |  |  | NL_ | 549.15 | 584.01 | 374.09 | 667.27 |  | 360.68 | PL_ | 0.24023 | 535.63 | 566.71 | 565.83 | 381.15 | 305.91 | 286.87 | PT_ | 571.69 | 587.44 | 557.12 | 549.63 |  | 359.01 | RO_ | 0.21502 | 551.19 | 601.04 | 450.77 | 358 |  | 353.35 | SE_ | 0.096112 | 554.32 | 720.9 | 508.76 | 385.51 |  |  | SI_ | 1 | 493.89 | 510.47 | 493.8 | 455.34 |  | 402.97 | SK_ | 1 | 571.35 | 596.52 |  | 350.82 | 344.18 | 377.55 | UK_ | 1.1565 | 491.75 | 527.67 | 481.72
2018-04-09 | EU_ | 519.9769 | 554.9228 | 518.335 | 384.4823 | 302.0911 | 341.4744 | EUR_ | 526.2564 | 556.3299 | 516.8933 | 383.4602 | 334.4471 | 383.0235 | AT_ | 510.81 | 552.03 | 507.39 | 338 |  |  | BE_ | 536.82 | 554.23 | 507.22 | 301.7 |  | 408.26 | BG_ | 0.5113 | 506.53 | 533.8 | 428.98 |  |  | 310.77 | CY_ | 1 | 541.2 | 581.93 | 554.91 | 533.87 |  |  | CZ_ | 0.039437 | 491.35 | 538.54 | 480.29 | 300.9 |  | 365.47 | DE_ | 493.4 | 530.44 | 498.31 |  |  | 401.48 | DK_ | 0.13428 | 620.53 | 628.99 | 687.72 | 382.04 |  |  | EE_ | 1 | 547 | 568.67 | 578.67 |  |  | 339.5 | ES_ | 574.62 | 587.36 | 494.1 | 360.76 |  | 510.08 | FI_ | 509.24 | 615.08 | 557.59 |  |  |  | FR_ | 542.56 | 547.47 | 559.29 | 373.95 |  | 553.98 | GR_ | 525.19 | 634.67 | 510.16 | 387.53 |  |  | HR_ | 0.13455 | 538.21 | 586.01 | 507.99 | 465.82 |  | 490.5 | HU_ | 0.0032041 | 536.44 | 572.11 | 572.11 | 598.98 |  | 436.81 | IE_ | 513.42 | 540.84 | 472.02 | 404.03 |  |  | IT_ | 547.22 | 556.79 | 605.76 | 368.93 |  | 382.07 | LT_ | 1 | 532.23 | 553.09 | 458.2 |  | 323.74 | 280.8 | LU_ | 513.98 | 543.63 | 502.28 |  |  | 398.71 | LV_ | 1 | 530.94 | 560.07 | 518.07 |  |  | 295.56 | MT_ | 560.79 | 527.6 | 615.37 |  |  |  | NL_ | 532.62 | 562.52 | 368.31 | 631.27 |  | 359.03 | PL_ | 0.23837 | 511.9 | 542.53 | 545.18 | 380.43 | 301.22 | 281.82 | PT_ | 567.63 | 576.87 | 552.24 | 549.62 |  | 359.01 | RO_ | 0.21444 | 540.32 | 589.29 | 446.84 | 360.09 |  | 352.75 | SE_ | 0.097125 | 551.15 | 711.87 | 499.51 | 369.76 |  |  | SI_ | 1 | 489.54 | 503.06 | 476.03 | 455.34 |  | 405.9 | SK_ | 1 | 585.52 | 597.35 |  | 345.37 | 338.73 | 369.22 | UK_ | 1.1483 | 482.48 | 517.12 | 469.32
2018-03-26 | EU_ | 499.957 | 544.832 | 510.3937 | 382.1176 | 292.0756 | 343.7917 | EUR_ | 501.1059 | 545.7961 | 509.3229 | 381.4894 | 330.1686 | 384.8908 | AT_ | 485.81 | 552.86 | 501.44 | 333 |  |  | BE_ | 481.53 | 524.07 | 492.18 | 310.16 |  | 408.26 | BG_ | 0.5113 | 503.42 | 529.58 | 428.98 |  |  | 316.32 | CY_ | 1 | 533.79 | 575.96 | 552.49 | 533.87 |  |  | CZ_ | 0.039299 | 479.56 | 529.93 | 463.51 | 302.25 |  | 364.23 | DE_ | 453.06 | 516.15 | 491.59 |  |  | 402.32 | DK_ | 0.13426 | 620.42 | 618.14 | 676.86 | 381.97 |  |  | EE_ | 1 | 512 | 562.83 | 582.83 |  |  | 339.5 | ES_ | 560.62 | 575.14 | 468.27 | 362.45 |  | 509.57 | FI_ | 492.31 | 611.05 | 556.78 |  |  |  | FR_ | 529.7 | 537.17 | 554.62 | 372.67 |  | 557.13 | GR_ | 525.19 | 634.67 | 510.16 | 387.53 |  |  | HR_ | 0.13437 | 511.8 | 558.02 | 479.36 | 459.82 |  | 468.13 | HU_ | 0.0031976 | 513.99 | 550.83 | 550.83 | 675.48 |  | 434 | IE_ | 505.29 | 540.84 | 469.2 | 368.37 |  |  | IT_ | 539.7 | 548.85 | 594.63 | 358.71 |  | 384.88 | LT_ | 1 | 525.39 | 545.07 | 497.46 |  | 323.74 | 277.24 | LU_ | 513.98 | 543.63 | 502.28 |  |  | 398.71 | LV_ | 1 | 523.84 | 553.57 | 511.57 |  |  | 293.41 | MT_ | 560.79 | 527.6 | 615.37 |  |  |  | NL_ | 494.6 | 560.04 | 363.35 | 630.27 |  | 360.68 | PL_ | 0.23641 | 509.86 | 540.31 | 541.41 | 357.45 | 291.05 | 285.3 | PT_ | 553 | 565.49 | 535.16 | 537.61 |  | 359.82 | RO_ | 0.21462 | 531.36 | 575.62 | 448.74 | 359.95 |  | 353.41 | SE_ | 0.098166 | 511.74 | 686.04 | 472.98 | 362.04 |  |  | SI_ | 1 | 474.11 | 497.67 | 478.94 | 455.34 |  | 408.46 | SK_ | 1 | 549.68 | 588.18 |  | 339.38 | 332.74 | 373.39 | UK_ | 1.1462 | 474.56 | 509.64 | 455.09
2018-03-19 | EU_ | 494.6788 | 535.8989 | 494.3527 | 379.9704 | 292.9095 | 343.1804 | EUR_ | 496.7545 | 536.3466 | 492.8483 | 378.5473 | 328.9186 | 386.6189 | AT_ | 474.14 | 525.36 | 485.82 | 327 |  |  | BE_ | 474.92 | 501.51 | 473.17 | 297.25 |  | 408.26 | BG_ | 0.5113 | 504.66 | 527.62 | 428.98 |  |  | 319.86 | CY_ | 1 | 534.79 | 576.09 | 552.66 | 563.96 |  |  | CZ_ | 0.039321 | 480.45 | 528.34 | 453.82 | 302.57 |  | 367.38 | DE_ | 458.95 | 511.11 | 468.06 |  |  | 401.48 | DK_ | 0.13426 | 588.18 | 596.64 | 655.36 | 368.54 |  |  | EE_ | 1 | 512 | 562.83 | 582.83 |  |  | 339.5 | ES_ | 547.37 | 566.36 | 471.92 | 355.2 |  | 509.6 | FI_ | 485.05 | 610.24 | 537.43 |  |  |  | FR_ | 514.32 | 525.79 | 543.03 | 363.6 |  | 557.06 | GR_ | 518.34 | 632.58 | 508.9 | 376.16 |  |  | HR_ | 0.1346 | 504.04 | 557.78 | 481.24 | 465.31 |  | 468.91 | HU_ | 0.0032156 | 506.75 | 554.55 | 554.55 | 679.28 |  | 436.27 | IE_ | 497.16 | 524.58 | 470.17 | 609.26 |  |  | IT_ | 537.34 | 546.03 | 582.46 | 354.58 |  | 387.81 | LT_ | 1 | 529.89 | 551.63 | 445.8 |  | 323.74 | 280.18 | LU_ | 513.98 | 528.25 | 485.61 |  |  | 398.71 | LV_ | 1 | 532.82 | 560.99 | 518.99 |  |  | 308.08 | MT_ | 560.79 | 527.6 | 615.37 |  |  |  | NL_ | 478.9 | 536.9 | 352.6 | 600.27 |  | 352.42 | PL_ | 0.23713 | 490.35 | 520.53 | 524.05 | 363.27 | 291.94 | 280.05 | PT_ | 525.35 | 549.23 | 532.72 | 537.86 |  | 361.45 | RO_ | 0.21424 | 514.62 | 559.41 | 450.75 | 384.42 |  | 352.81 | SE_ | 0.099169 | 516.97 | 693.05 | 477.82 | 365.74 |  |  | SI_ | 1 | 469.9 | 493.56 | 475.28 | 455.34 |  | 402.5 | SK_ | 1 | 533.85 | 572.35 |  | 337.63 | 330.99 | 375.05 | UK_ | 1.1416 | 472.13 | 507.04 | 439.21
2018-03-12 | EU_ | 493.5515 | 535.3647 | 494.8059 | 381.1914 | 292.1402 | 342.57 | EUR_ | 497.3675 | 536.624 | 493.3819 | 380.3322 | 330.4043 | 387.9129 | AT_ | 474.97 | 523.69 | 485.65 | 327 |  |  | BE_ | 441.61 | 477.62 | 473.17 | 293.57 |  | 408.26 | BG_ | 0.5113 | 503.76 | 532.99 | 428.98 |  |  | 323.43 | CY_ | 1 | 534.5 | 576.15 | 552.46 | 563.96 |  |  | CZ_ | 0.039296 | 482.48 | 529.31 | 452.95 | 302.42 |  | 369.2 | DE_ | 459.79 | 511.11 | 466.38 |  |  | 402.32 | DK_ | 0.13424 | 566.61 | 596.54 | 655.26 | 368.48 |  |  | EE_ | 1 | 511.17 | 554.5 | 582.83 |  |  | 344.5 | ES_ | 548.25 | 567.4 | 474.47 | 359.16 |  | 510.73 | FI_ | 489.08 | 616.69 | 532.59 |  |  |  | FR_ | 519.78 | 528.87 | 549.93 | 361.8 |  | 562.54 | GR_ | 519.28 | 633.41 | 510.5 | 377.26 |  |  | HR_ | 0.13432 | 507.83 | 564.78 | 486.69 | 464.34 |  | 467.94 | HU_ | 0.0032063 | 513.06 | 553.19 | 553.19 | 582.07 |  | 434.03 | IE_ | 505.29 | 540.84 | 474.93 | 609.26 |  |  | IT_ | 539.53 | 548.55 | 580.97 | 349.79 |  | 389.51 | LT_ | 1 | 517.77 | 541.79 | 452 |  | 323.74 | 274.04 | LU_ | 513.98 | 528.25 | 485.61 |  |  | 394.08 | LV_ | 1 | 533.42 | 560.76 | 518.76 |  |  | 310.36 | MT_ | 560.79 | 527.6 | 615.37 |  |  |  | NL_ | 481.38 | 530.29 | 351.78 | 596.27 |  | 353.25 | PL_ | 0.23802 | 489.18 | 517.6 | 522.53 | 366.17 | 291.11 | 275.32 | PT_ | 527.79 | 554.92 | 536.79 | 541.4 |  | 367.14 | RO_ | 0.21451 | 510.57 | 562.09 | 462.24 | 384.9 |  | 354.42 | SE_ | 0.098461 | 510.84 | 684.09 | 475.43 | 364.8 |  |  | SI_ | 1 | 467.31 | 490.45 | 468.51 | 455.34 |  | 423.42 | SK_ | 1 | 537.18 | 573.18 |  | 339.71 | 333.07 | 375.05 | UK_ | 1.1288 | 466.29 | 502.46 | 438.74
2018-03-05 | EU_ | 500.0366 | 540.008 | 505.7111 | 378.3591 | 292.4696 | 344.896 | EUR_ | 506.9896 | 542.5317 | 504.8445 | 378.0928 | 316.2257 | 389.654 | AT_ | 489.97 | 535.36 | 490.97 | 333 |  |  | BE_ | 487.4 | 508.21 | 484.74 | 305.84 |  | 408.43 | BG_ | 0.5113 | 505.63 | 539.85 | 431.54 |  |  | 329.01 | CY_ | 1 | 537.58 | 576.23 | 553.16 | 563.96 |  |  | CZ_ | 0.039364 | 484 | 530.91 | 459.85 | 302.04 |  | 371.92 | DE_ | 471.55 | 514.47 | 484.03 |  |  | 404 | DK_ | 0.13429 | 577.56 | 596.77 | 655.5 | 368.61 |  |  | EE_ | 1 | 504.5 | 561.17 | 582.83 |  |  | 347.83 | ES_ | 552.64 | 572.18 | 481.09 | 352.12 |  | 514.37 | FI_ | 501.99 | 620.73 | 535.82 |  |  |  | FR_ | 522.78 | 534.87 | 559.23 | 364.94 |  | 563.63 | GR_ | 521.54 | 634.82 | 510.31 | 382.06 |  |  | HR_ | 0.13458 | 503.99 | 563.75 | 485.5 | 455.57 |  | 469.08 | HU_ | 0.0031871 | 510.18 | 561.7 | 561.7 | 580.51 |  | 431.49 | IE_ | 521.55 | 548.97 | 468.87 | 609.26 |  |  | IT_ | 541.17 | 550.35 | 581.79 | 351.33 |  | 391.46 | LT_ | 1 | 522.11 | 546.14 | 452 |  | 264.94 | 273.52 | LU_ | 531.07 | 547.91 | 505.79 |  |  | 394.08 | LV_ | 1 | 536.77 | 559.75 | 517.75 |  |  | 310.87 | MT_ | 560.79 | 527.6 | 615.37 |  |  |  | NL_ | 498.73 | 540.21 | 343.51 | 584.27 |  | 349.94 | PL_ | 0.23861 | 494.2 | 523.82 | 529.6 | 365.78 | 291.83 | 277.89 | PT_ | 530.23 | 555.73 | 537.6 | 544.06 |  | 384.21 | RO_ | 0.21451 | 515.23 | 565.55 | 455.83 | 371.57 |  | 355.19 | SE_ | 0.098345 | 508.19 | 682.41 | 471.33 | 357.68 |  |  | SI_ | 1 | 480.01 | 499.44 | 472.33 | 455.34 |  | 425.6 | SK_ | 1 | 547.18 | 581.52 |  | 343.38 | 336.74 | 380.89 | UK_ | 1.1227 | 465.41 | 499.4 | 430.46
2018-02-26 | EU_ | 502.3081 | 539.0351 | 499.6057 | 383.203 | 302.6422 | 347.5337 | EUR_ | 507.7884 | 539.8703 | 498.3637 | 382.5532 | 309.04 | 390.035 | AT_ | 490.81 | 529.53 | 491.51 | 333 |  |  | BE_ | 521.04 | 547.55 | 484.74 | 293.44 |  | 408.26 | BG_ | 0.5113 | 507.76 | 534.44 | 436.65 |  |  | 331.78 | CY_ | 1 | 542.7 | 578.44 | 555.57 | 563.96 |  |  | CZ_ | 0.039384 | 484.93 | 532.48 | 463.67 | 289.43 |  | 372.08 | DE_ | 471.55 | 514.47 | 472.26 |  |  | 404.84 | DK_ | 0.1343 | 577.63 | 596.84 | 655.58 | 368.66 |  |  | EE_ | 1 | 505.33 | 550.33 | 582.83 |  |  | 347.83 | ES_ | 550.62 | 566.41 | 476.89 | 359.8 |  | 514.34 | FI_ | 494.73 | 613.47 | 541.46 |  |  |  | FR_ | 520.3 | 526.02 | 551.48 | 368.9 |  | 563.12 | GR_ | 539.15 | 647.73 | 525.63 | 380.29 |  |  | HR_ | 0.13435 | 493.42 | 545.76 | 467.44 | 454.76 |  | 468.25 | HU_ | 0.0031889 | 495.32 | 543.64 | 543.64 | 580.83 |  | 441.45 | IE_ | 513.42 | 540.84 | 450.13 | 609.26 |  |  | IT_ | 539.4 | 545.45 | 581.28 | 362.16 |  | 391.89 | LT_ | 1 | 525.94 | 547.03 | 456.13 |  | 264.94 | 275.04 | LU_ | 516.54 | 532.52 | 495.26 |  |  | 394.08 | LV_ | 1 | 534.06 | 558.29 | 516.28 |  |  | 311.88 | MT_ | 560.79 | 527.6 | 615.37 |  |  |  | NL_ | 497.91 | 535.25 | 356.74 | 610.27 |  | 347.46 | PL_ | 0.23983 | 500.63 | 528.61 | 531.2 | 367.02 | 302.47 | 284.16 | PT_ | 532.67 | 555.73 | 531.1 | 534.94 |  | 385.84 | RO_ | 0.21448 | 510.29 | 559.31 | 455.79 | 369.77 |  | 355.14 | SE_ | 0.099567 | 514.34 | 691.77 | 481.17 | 369.89 |  |  | SI_ | 1 | 490.14 | 508.62 | 474.4 | 455.34 |  | 425.45 | SK_ | 1 | 533.02 | 569.02 |  | 333.32 | 326.68 | 381.72 | UK_ | 1.1387 | 474.56 | 508.12 | 440.17
2018-02-19 | EU_ | 503.6932 | 538.318 | 484.2715 | 377.5807 | 304.5173 | 349.2208 | EUR_ | 508.524 | 538.2683 | 482.7007 | 376.9421 | 316.3043 | 389.8573 | AT_ | 502.47 | 533.69 | 478.54 | 325 |  |  | BE_ | 484.67 | 504.41 | 462.84 | 293.44 |  | 402.48 | BG_ | 0.5113 | 511 | 542.23 | 419.1 |  |  | 337.66 | CY_ | 1 | 544.8 | 581.93 | 560.89 | 566.39 |  |  | CZ_ | 0.039484 | 489.71 | 536.34 | 463.34 | 291.31 |  | 374.45 | DE_ | 470.71 | 507.75 | 448.73 |  |  | 404 | DK_ | 0.13426 | 577.47 | 585.93 | 644.66 | 368.56 |  |  | EE_ | 1 | 502 | 547 | 577 |  |  | 347.83 | ES_ | 553.58 | 568.57 | 477.32 | 352.16 |  | 514.19 | FI_ | 497.15 | 617.5 | 518.88 |  |  |  | FR_ | 525.78 | 529.39 | 545.13 | 359.22 |  | 560.48 | GR_ | 539.15 | 647.73 | 525.63 | 380.29 |  |  | HR_ | 0.13444 | 512.04 | 562.59 | 483.89 | 455.06 |  | 468.56 | HU_ | 0.0032139 | 502.15 | 546.26 | 546.26 | 398.66 |  | 446.54 | IE_ | 521.55 | 548.97 | 454 | 597.36 |  |  | IT_ | 544.94 | 550.19 | 568.83 | 352.8 |  | 390.87 | LT_ | 1 | 524.59 | 543.25 | 445.8 |  | 264.94 | 283.13 | LU_ | 516.54 | 514.57 | 495.26 |  |  | 397.78 | LV_ | 1 | 532.26 | 558.19 | 516.19 |  |  | 312.12 | MT_ | 560.79 | 527.6 | 615.37 |  |  |  | NL_ | 492.95 | 520.37 | 348.47 | 582.27 |  | 351.59 | PL_ | 0.2412 | 500.74 | 529.07 | 509.31 | 418.99 | 304.2 | 288.84 | PT_ | 548.93 | 567.11 | 540.85 | 543.17 |  | 395.6 | RO_ | 0.21453 | 509.72 | 552.74 | 456.48 | 376.38 |  | 344.57 | SE_ | 0.10085 | 504.44 | 672.79 | 475.6 | 362.06 |  |  | SI_ | 1 | 496.38 | 515.5 | 489.92 | 455.34 |  | 416.1 | SK_ | 1 | 534.68 | 569.02 |  | 343.49 | 336.85 | 381.72 | UK_ | 1.1288 | 479.52 | 514 | 428.31
2018-02-12 | EU_ | 516.487 | 551.9132 | 507.3187 | 386.7606 | 312.1172 | 354.2231 | EUR_ | 521.9549 | 553.6001 | 506.4672 | 386.4039 | 322.4114 | 394.9924 | AT_ | 504.97 | 539.53 | 485.04 | 338 |  |  | BE_ | 511.53 | 537.67 | 492.26 | 309.79 |  | 422.31 | BG_ | 0.5113 | 519.18 | 554.12 | 466.82 |  |  | 348.14 | CY_ | 1 | 550.96 | 591.63 | 570.28 | 566.39 |  |  | CZ_ | 0.039435 | 495.47 | 543.93 | 476.2 | 326.29 |  | 376.83 | DE_ | 484.16 | 520.36 | 482.35 |  |  | 407.36 | DK_ | 0.1343 | 595.91 | 590.4 | 643.45 | 399.15 |  |  | EE_ | 1 | 525.33 | 571.17 | 577 |  |  | 347.83 | ES_ | 570.26 | 586.05 | 493.72 | 363.87 |  | 513.64 | FI_ | 500.37 | 614.27 | 532.59 |  |  |  | FR_ | 539.28 | 547.57 | 559.59 | 368.81 |  | 557.78 | GR_ | 539.15 | 647.73 | 525.63 | 380.29 |  |  | HR_ | 0.13418 | 530.4 | 581.82 | 502.3 | 469.1 |  | 484.86 | HU_ | 0.0032054 | 528.28 | 571.1 | 571.1 | 379.02 |  | 444.97 | IE_ | 521.55 | 548.97 | 465.45 | 601.6 |  |  | IT_ | 558.41 | 565.62 | 585.05 | 359.15 |  | 395.75 | LT_ | 1 | 534.07 | 556.6 | 458.2 |  | 264.94 | 286.33 | LU_ | 539.62 | 534.23 | 524.21 |  |  | 397.78 | LV_ | 1 | 533.78 | 559.88 | 517.88 |  |  | 313 | MT_ | 560.79 | 527.6 | 615.37 |  |  |  | NL_ | 512.92 | 538.84 | 366.65 | 641.27 |  | 369.75 | PL_ | 0.23953 | 504.94 | 532.82 | 526.12 | 400.67 | 311.84 | 290.89 | PT_ | 564.38 | 583.37 | 552.24 | 552.79 |  | 398.85 | RO_ | 0.21494 | 526.11 | 571.45 | 545.78 | 391.92 |  | 358.79 | SE_ | 0.10081 | 527.63 | 690.26 | 475.97 | 361.91 |  |  | SI_ | 1 | 504.73 | 521.09 | 501.45 | 455.34 |  | 435.45 | SK_ | 1 | 559.68 | 594.02 |  | 352.04 | 345.4 | 383.39 | UK_ | 1.1287 | 489.5 | 521.81 | 432.55
2018-02-05 | EU_ | 524.6998 | 560.7874 | 515.7548 | 396.8778 | 313.4012 | 359.0436 | EUR_ | 530.6472 | 562.3546 | 514.2457 | 395.2791 | 326.0757 | 400.7235 | AT_ | 514.97 | 552.03 | 503.07 | 346 |  |  | BE_ | 516.82 | 544.11 | 506.06 | 309.79 |  | 422.31 | BG_ | 0.5113 | 517.35 | 557.74 | 480.11 |  |  | 349.38 | CY_ | 1 | 548.6 | 592.77 | 569.56 | 560.1 |  |  | CZ_ | 0.039689 | 498.62 | 551.43 | 493.66 | 328.43 |  | 378.3 | DE_ | 497.6 | 533.8 | 486.55 |  |  | 409.88 | DK_ | 0.13435 | 606.85 | 612.09 | 665.16 | 412.72 |  |  | EE_ | 1 | 546.17 | 591.17 | 587.83 |  |  | 347.83 | ES_ | 577.25 | 593.61 | 504.19 | 371.05 |  | 511.8 | FI_ | 501.99 | 627.18 | 555.98 |  |  |  | FR_ | 541.02 | 552.57 | 565.87 | 378.47 |  | 561.75 | GR_ | 538.1 | 646.65 | 531.01 | 396.23 |  |  | HR_ | 0.13454 | 540.94 | 592.39 | 516.53 | 482.04 |  | 491.83 | HU_ | 0.00323 | 539.92 | 580.98 | 580.98 | 385.79 |  | 447.64 | IE_ | 521.55 | 548.97 | 469.55 | 617.22 |  |  | IT_ | 561.29 | 569.15 | 601.37 | 376.16 |  | 402.7 | LT_ | 1 | 534.99 | 559.42 | 474.73 |  | 264.94 | 286.38 | LU_ | 560.99 | 569.27 | 524.21 |  |  | 413.52 | LV_ | 1 | 535.9 | 562.49 | 516.67 |  |  | 316.58 | MT_ | 560.79 | 527.6 | 615.37 |  |  |  | NL_ | 531.33 | 562.85 | 366.65 | 641.27 |  | 381.63 | PL_ | 0.24047 | 512.48 | 541.68 | 541.77 | 400.41 | 313.06 | 295.85 | PT_ | 573.32 | 594.75 | 560.37 | 555.04 |  | 415.11 | RO_ | 0.21583 | 544.05 | 588.54 | 515.18 | 403.21 |  | 360.49 | SE_ | 0.10169 | 559.32 | 726.37 | 510.14 | 386.22 |  |  | SI_ | 1 | 498.24 | 523.98 | 498.55 | 455.34 |  | 435.96 | SK_ | 1 | 573.85 | 604.02 |  | 357.17 | 350.53 | 389.22 | UK_ | 1.1291 | 491.02 | 525.25 | 452.74
2018-01-29 | EU_ | 525.3811 | 562.316 | 521.6584 | 407.9058 | 319.66 | 362.1802 | EUR_ | 530.2688 | 563.2976 | 520.2124 | 407.7401 | 326.3471 | 405.126 | AT_ | 514.14 | 553.69 | 511.27 | 352 |  |  | BE_ | 511.45 | 538.99 | 506.06 | 317.93 |  | 440.5 | BG_ | 0.5113 | 510.19 | 555.06 | 479.94 |  |  | 348.61 | CY_ | 1 | 544.62 | 592.45 | 567.95 | 560.1 |  |  | CZ_ | 0.03953 | 496.04 | 548.31 | 494.6 | 341.03 |  | 376.01 | DE_ | 497.6 | 535.48 | 496.63 |  |  | 411.56 | DK_ | 0.13436 | 617.65 | 612.14 | 665.22 | 412.75 |  |  | EE_ | 1 | 547.83 | 594.5 | 592.83 |  |  | 359.5 | ES_ | 576.7 | 594.22 | 510.1 | 391.31 |  | 511.79 | FI_ | 504.41 | 630.4 | 563.24 |  |  |  | FR_ | 539.93 | 552.9 | 565.92 | 383.8 |  | 558.66 | GR_ | 538.78 | 649.16 | 531.65 | 397.97 |  |  | HR_ | 0.13474 | 532.59 | 590.69 | 515.16 | 483.04 |  | 492.58 | HU_ | 0.0032327 | 535.51 | 581.44 | 581.44 | 425.56 |  | 449.4 | IE_ | 521.55 | 557.1 | 474.53 | 622.71 |  |  | IT_ | 560.8 | 569.3 | 612.86 | 380.68 |  | 408.23 | LT_ | 1 | 533.44 | 556.83 | 491.26 |  | 264.94 | 284.46 | LU_ | 560.99 | 569.27 | 520.7 |  |  | 431.12 | LV_ | 1 | 533.19 | 558.67 | 516.67 |  |  | 312.12 | MT_ | 560.79 | 527.6 | 615.37 |  |  |  | NL_ | 537.58 | 572.44 | 366.65 | 641.27 |  | 389.61 | PL_ | 0.24134 | 517.86 | 547.79 | 552.85 | 390.83 | 319.48 | 299.14 | PT_ | 574.13 | 602.07 | 562.81 | 555.04 |  | 427.3 | RO_ | 0.21492 | 544.16 | 593.12 | 498.07 | 401.5 |  | 359.17 | SE_ | 0.10223 | 562.26 | 730.2 | 512.82 | 388.25 |  |  | SI_ | 1 | 495.52 | 526.47 | 503.19 | 455.34 |  | 434.8 | SK_ | 1 | 527.33 | 578.95 |  | 357.55 | 350.91 | 388.39 | UK_ | 1.1371 | 494.22 | 528.59 | 457.62
2018-01-22 | EU_ | 520.2955 | 561.0494 | 521.2454 | 408.3985 | 317.7299 | 361.7487 | EUR_ | 524.0137 | 562.0311 | 519.7234 | 408.5551 | 329.9829 | 405.0467 | AT_ | 510.81 | 552.86 | 511.16 | 346 |  |  | BE_ | 502.03 | 533.86 | 506.06 | 317.93 |  | 440.5 | BG_ | 0.5113 | 506.61 | 542.23 | 479.94 |  |  | 346.61 | CY_ | 1 | 545.13 | 591.65 | 567.59 | 560.1 |  |  | CZ_ | 0.039372 | 491.42 | 545.07 | 496.87 | 328.36 |  | 374.4 | DE_ | 485 | 529.6 | 494.95 |  |  | 413.24 | DK_ | 0.13433 | 606.78 | 612.02 | 665.08 | 412.67 |  |  | EE_ | 1 | 527.83 | 582 | 538.22 |  |  | 346.17 | ES_ | 575.72 | 596.05 | 512.77 | 390.83 |  | 511.61 | FI_ | 491.5 | 619.92 | 559.2 |  |  |  | FR_ | 538.82 | 555.62 | 568.47 | 384.27 |  | 559.25 | GR_ | 538.13 | 646.57 | 530.87 | 399.73 |  |  | HR_ | 0.13449 | 533.01 | 595.31 | 520.66 | 481.88 |  | 491.67 | HU_ | 0.0032295 | 535.27 | 591.43 | 591.43 | 425.13 |  | 448 | IE_ | 529.68 | 557.1 | 474.8 | 623.78 |  |  | IT_ | 559.61 | 568.27 | 609.8 | 382.35 |  | 408.04 | LT_ | 1 | 537 | 559.67 | 495.39 |  | 264.94 | 285.79 | LU_ | 560.99 | 569.27 | 520.7 |  |  | 431.12 | LV_ | 1 | 532.78 | 558.93 | 516.93 |  |  | 312.42 | MT_ | 560.79 | 527.6 | 615.37 |  |  |  | NL_ | 527.66 | 568.31 | 369.13 | 632.27 |  | 387.96 | PL_ | 0.23977 | 520.12 | 549.85 | 552.12 | 408.76 | 317.4 | 299.15 | PT_ | 574.13 | 603.7 | 563.62 | 562.94 |  | 420.8 | RO_ | 0.21427 | 538.65 | 587.59 | 492.99 | 401.22 |  | 355.1 | SE_ | 0.10169 | 551.74 | 725.14 | 506.3 | 385.7 |  |  | SI_ | 1 | 492.49 | 519.74 | 494.49 | 455.34 |  | 431.67 | SK_ | 1 | 528.16 | 579.78 |  | 362.99 | 356 | 388.39 | UK_ | 1.1353 | 491.55 | 525.31 | 464.65
2018-01-15 | EU_ | 518.2914 | 560.5128 | 527.2431 | 406.744 | 314.8449 | 362.6557 | EUR_ | 523.8014 | 562.4263 | 525.8271 | 405.9878 | 329.5114 | 405.4421 | AT_ | 512.47 | 556.19 | 517.54 | 346 |  |  | BE_ | 514.51 | 536.51 | 506.06 | 317.03 |  | 455.37 | BG_ | 0.5113 | 506.61 | 542.23 | 479.94 |  |  | 346.61 | CY_ | 1 | 546.27 | 586.19 | 564.38 | 560.1 |  |  | CZ_ | 0.039168 | 486.35 | 540.05 | 500.84 | 326.9 |  | 372.89 | DE_ | 481.63 | 529.6 | 505.88 |  |  | 413.24 | DK_ | 0.13424 | 606.34 | 622.32 | 675.34 | 412.37 |  |  | EE_ | 1 | 531.17 | 592.83 | 519.88 |  |  | 347.83 | ES_ | 575.09 | 594.28 | 514.82 | 380.77 |  | 511.04 | FI_ | 515.7 | 640.08 | 570.49 |  |  |  | FR_ | 537.84 | 555.48 | 571.54 | 392.18 |  | 557.57 | GR_ | 534.06 | 642.44 | 526.7 | 411.42 |  |  | HR_ | 0.13452 | 527.41 | 588.97 | 518.08 | 481.97 |  | 491.77 | HU_ | 0.0032373 | 529.19 | 587.7 | 587.7 | 426.16 |  | 449.3 | IE_ | 529.68 | 557.1 | 472.4 | 632.09 |  |  | IT_ | 555.71 | 563.94 | 615.27 | 389.71 |  | 408.11 | LT_ | 1 | 529.23 | 559.02 | 489.19 |  | 264.94 | 285.69 | LU_ | 560.99 | 569.27 | 520.7 |  |  | 443.15 | LV_ | 1 | 529.01 | 556.76 | 514.76 |  |  | 312.42 | MT_ | 560.79 | 527.6 | 615.37 |  |  |  | NL_ | 535.92 | 577.4 | 369.13 | 645.27 |  | 389.61 | PL_ | 0.23989 | 522.63 | 552.76 | 558.15 | 399.55 | 314.45 | 300.59 | PT_ | 587.95 | 619.96 | 563.62 | 562.94 |  | 421.61 | RO_ | 0.21609 | 540.11 | 587.93 | 499.25 | 375.55 |  | 360.69 | SE_ | 0.10169 | 551.52 | 733.23 | 512.03 | 396.4 |  |  | SI_ | 1 | 490.49 | 516.11 | 490.68 | 455.34 |  | 430.99 | SK_ | 1 | 518.16 | 585.62 |  | 361.98 | 355.34 | 389.22 | UK_ | 1.1231 | 481.25 | 515.1 | 468.62
2018-01-08 | EU_ | 518.8652 | 560.3513 | 521.0428 | 402.994 | 314.9739 | 363.6841 | EUR_ | 526.0575 | 563.3953 | 519.4482 | 401.7752 | 328.1186 | 405.124 | AT_ | 510.81 | 553.69 | 515.54 | 346 |  |  | BE_ | 510.62 | 552.46 | 506.06 | 317.03 |  | 455.37 | BG_ | 0.5113 | 506.87 | 537.25 | 471.99 |  |  | 348.48 | CY_ | 1 | 545.48 | 582.5 | 563.54 | 560.1 |  |  | CZ_ | 0.039179 | 481.27 | 536.77 | 495.6 | 327.85 |  | 373.44 | DE_ | 501.8 | 549.77 | 497.47 |  |  | 412.4 | DK_ | 0.13429 | 606.58 | 622.56 | 675.6 | 412.53 |  |  | EE_ | 1 | 474.5 | 561.17 | 491.55 |  |  | 347.83 | ES_ | 570.9 | 587.73 | 500.62 | 374.54 |  | 506.74 | FI_ | 507.63 | 632.02 | 541.46 |  |  |  | FR_ | 532.12 | 551.75 | 574.18 | 391.11 |  | 564.7 | GR_ | 530.96 | 636.93 | 519.55 | 408.33 |  |  | HR_ | 0.13437 | 532.22 | 586.4 | 514.3 | 481.46 |  | 501.99 | HU_ | 0.0032379 | 524.35 | 588.9 | 588.9 | 429.51 |  | 454.57 | IE_ | 521.55 | 524.58 | 467.56 | 632.99 |  |  | IT_ | 551.53 | 559.39 | 605.7 | 389.91 |  | 408.14 | LT_ | 1 | 533.26 | 549.52 | 485.06 |  | 264.94 | 285.89 | LU_ | 546.46 | 569.27 | 520.7 |  |  | 443.15 | LV_ | 1 | 524.41 | 551.38 | 509.38 |  |  | 308.95 | MT_ | 560.79 | 527.6 | 615.37 |  |  |  | NL_ | 520.22 | 571.61 | 369.96 | 641.27 |  | 385.48 | PL_ | 0.24002 | 517.91 | 546.96 | 551.38 | 400.6 | 314.62 | 303 | PT_ | 579.01 | 614.27 | 558.74 | 557.84 |  | 420.8 | RO_ | 0.21642 | 529.08 | 578.21 | 472.88 | 360.34 |  | 361.04 | SE_ | 0.10187 | 548.16 | 734.01 | 508.27 | 397.09 |  |  | SI_ | 1 | 481.64 | 512.09 | 481.74 | 455.34 |  | 430.63 | SK_ | 1 | 506.5 | 575.62 |  | 360.03 | 353.39 | 390.05 | UK_ | 1.1311 | 480.53 | 513.04 | 468.85
2018-01-01 | EU_ | 515.2171 | 551.1572 | 516.7008 | 379.3191 | 302.7823 | 364.4954 | EUR_ | 522.3691 | 552.4991 | 515.2142 | 374.5738 | 326.64 | 404.3237 | AT_ | 510.81 | 554.53 | 515.64 | 346 |  |  | BE_ | 500.46 | 537.34 | 493.99 | 302.52 |  | 449.59 | BG_ | 0.5113 | 506.1 | 540.57 | 468.86 |  |  | 350.23 | CY_ | 1 | 538.45 | 579.61 | 557.91 | 560.1 |  |  | CZ_ | 0.039162 | 482.84 | 531.58 | 491.64 | 326.85 |  | 372.57 | DE_ | 503.48 | 543.89 | 497.47 |  |  | 412.4 | DK_ | 0.13432 | 617.47 | 633.45 | 686.51 | 399.2 |  |  | EE_ | 1 | 467.83 | 537.83 | 491.55 |  |  | 306.17 | ES_ | 565.52 | 579.85 | 482.52 | 333.93 |  | 504.22 | FI_ | 500.37 | 623.14 | 539.04 |  |  |  | FR_ | 513.88 | 525.48 | 568.27 | 387.12 |  | 555.82 | GR_ | 526.33 | 629.9 | 506.94 | 383.42 |  |  | HR_ | 0.13441 | 524.84 | 577.74 | 505.83 | 477.42 |  | 502.12 | HU_ | 0.0032224 | 514.13 | 583.1 | 583.1 | 383.42 |  | 454.47 | IE_ | 521.55 | 540.84 | 466.57 | 628.07 |  |  | IT_ | 545.81 | 551.93 | 596.72 | 376.02 |  | 408.46 | LT_ | 1 | 524.08 | 528.96 | 474.73 |  | 264.94 | 286.08 | LU_ | 546.46 | 569.27 | 505.79 |  |  | 440.37 | LV_ | 1 | 497.41 | 523.58 | 554.57 |  |  | 301.57 | MT_ | 560.79 | 527.6 | 615.37 |  |  |  | NL_ | 516.09 | 562.52 | 360.04 | 614.27 |  | 383 | PL_ | 0.23941 | 516.06 | 543.31 | 538.52 | 461.15 | 302.14 | 306.39 | PT_ | 568.44 | 602.88 | 546.55 | 552.94 |  | 416.73 | RO_ | 0.21466 | 514.21 | 561.83 | 531.34 | 387.98 |  | 358.22 | SE_ | 0.10159 | 545.34 | 729.78 | 503.12 | 392.33 |  |  | SI_ | 1 | 480.19 | 511.05 | 467.52 | 443.34 |  | 429.26 | SK_ | 1 | 507.33 | 564.78 |  | 357.96 | 351.32 | 390.89 | UK_ | 1.1271 | 475.68 | 506.94 | 463.24
2017-12-18 | EU_ | 508.0766 | 542.0685 | 506.2128 | 386.8662 | 332.1335 | 362.1666 | EUR_ | 513.9297 | 541.1137 | 504.6855 | 385.4903 | 339.9664 | 402.0333 | AT_ | 501.64 | 545.36 | 498.46 | 341 |  |  | BE_ | 495.34 | 527.05 | 493.99 | 302.52 |  | 449.59 | BG_ | 0.5113 | 506.44 | 531.62 | 461.02 |  |  | 351.25 | CY_ | 1 | 534.97 | 579.51 | 557.48 | 560.1 |  |  | CZ_ | 0.038933 | 478.64 | 528.32 | 487.35 | 322.95 |  | 370.81 | DE_ | 484.16 | 521.2 | 489.07 |  |  | 404.84 | DK_ | 0.13434 | 610.16 | 614.19 | 667.28 | 399.18 |  |  | EE_ | 1 | 608.06 | 537.83 | 491.55 |  |  | 306.17 | ES_ | 559.68 | 572.8 | 480.18 | 359.3 |  | 503.9 | FI_ | 504.48 | 572.5 | 522.91 |  |  |  | FR_ | 509.93 | 518.73 | 542.38 | 372.4 |  | 542.66 | GR_ | 526.33 | 629.9 | 506.94 | 383.42 |  |  | HR_ | 0.13257 | 504.94 | 559.57 | 486.2 | 470.9 |  | 490.71 | HU_ | 0.0031881 | 508.11 | 570.41 | 570.41 | 381.94 |  | 444.6 | IE_ | 529.68 | 557.1 | 462.79 | 605.93 |  |  | IT_ | 541.53 | 546.82 | 587.82 | 365.13 |  | 407.17 | LT_ | 1 | 511.97 | 531.24 | 468.53 |  | 264.94 | 280.33 | LU_ | 546.46 | 556.45 | 505.79 |  |  | 446.86 | LV_ | 1 | 537.41 | 554.58 | 554.57 |  |  | 322.47 | MT_ | 560.79 | 527.6 | 615.37 |  |  |  | NL_ | 512.77 | 557.13 | 356.49 | 619.56 |  | 382.71 | PL_ | 0.2377 | 504.47 | 532.44 | 535.76 | 368.65 | 304.81 | 301.53 | PT_ | 553.37 | 575.1 | 539.23 | 541.74 |  | 403.04 | RO_ | 0.21632 | 511.54 | 560.91 | 461.67 | 377.35 |  | 359.24 | SE_ | 0.10041 | 530.03 | 702 | 498.73 | 385.29 |  |  | SI_ | 1 | 480.19 | 511.05 | 467.52 | 443.34 |  | 429.26 | SK_ | 1 | 505.66 | 550.62 |  | 347.44 | 340.8 | 390.05 | UK_ | 1.1337 | 476.51 | 512.72 | 445.27
2017-12-11 | EU_ | 504.4167 | 536.8378 | 495.4379 | 383.2742 | 333.4927 | 360.0348 | EUR_ | 509.9629 | 535.5537 | 494.0092 | 382.0464 | 341.6378 | 399.966 | AT_ | 499.14 | 538.69 | 491.32 | 341 |  |  | BE_ | 474.68 | 502.34 | 473.17 | 307.8 |  | 461.98 | BG_ | 0.5113 | 501.8 | 526.21 | 461.19 |  |  | 348.4 | CY_ | 1 | 534.67 | 584.34 | 554.6 | 560.1 |  |  | CZ_ | 0.039061 | 481.02 | 531.18 | 475.52 | 290.11 |  | 370.22 | DE_ | 478.27 | 516.15 | 475.62 |  |  | 401.48 | DK_ | 0.13435 | 588.72 | 592.75 | 645.84 | 385.78 |  |  | EE_ | 1 | 608.06 | 537.83 | 491.55 |  |  | 306.17 | ES_ | 559.01 | 569.42 | 478.85 | 354.17 |  | 502.97 | FI_ | 525.45 | 587.01 | 514.85 |  |  |  | FR_ | 508.62 | 513.04 | 536.17 | 369.58 |  | 541.23 | GR_ | 526.46 | 630.11 | 503.92 | 381.66 |  |  | HR_ | 0.13259 | 510.85 | 564.41 | 489.45 | 476.4 |  | 488.65 | HU_ | 0.0031852 | 507.73 | 565.66 | 565.66 | 363.94 |  | 442.95 | IE_ | 521.55 | 557.1 | 455.27 | 601.47 |  |  | IT_ | 536.82 | 541.05 | 583.13 | 357.15 |  | 403.25 | LT_ | 1 | 519.32 | 538 | 462.33 |  | 264.94 | 287.62 | LU_ | 532.78 | 543.63 | 493.51 |  |  | 446.86 | LV_ | 1 | 539.49 | 558.33 | 558.33 |  |  | 324.04 | MT_ | 560.79 | 527.6 | 615.37 |  |  |  | NL_ | 504.91 | 539.96 | 356.49 | 619.56 |  | 386.94 | PL_ | 0.23791 | 498.85 | 525.56 | 513.58 | 379.7 | 305.08 | 299.14 | PT_ | 555.81 | 572.66 | 540.04 | 547.84 |  | 403.04 | RO_ | 0.21588 | 504.38 | 553.52 | 480.98 | 365.99 |  | 359.62 | SE_ | 0.09984 | 524.85 | 692.64 | 490.22 | 383.09 |  |  | SI_ | 1 | 485.3 | 515.29 | 476.66 | 443.34 |  | 424.83 | SK_ | 1 | 506.5 | 551.45 |  | 349.13 | 342.49 | 389.22 | UK_ | 1.1331 | 475.6 | 511.35 | 446.88
2017-12-04 | EU_ | 509.8214 | 540.3844 | 499.5068 | 380.2238 | 338.1885 | 359.1062 | EUR_ | 516.748 | 539.9674 | 498.1461 | 378.7837 | 343.8927 | 397.1874 | AT_ | 508.31 | 544.53 | 493.23 | 341 |  |  | BE_ | 531.38 | 539.86 | 486.72 | 307.8 |  | 466.94 | BG_ | 0.5113 | 501.8 | 527.79 | 461.19 |  |  | 347.42 | CY_ | 1 | 536.64 | 584.34 | 552.43 | 560.1 |  |  | CZ_ | 0.039128 | 482.85 | 533.07 | 473.59 | 290.96 |  | 370.66 | DE_ | 487.52 | 520.36 | 480.67 |  |  | 401.48 | DK_ | 0.13438 | 599.59 | 592.87 | 613.72 | 372.42 |  |  | EE_ | 1 | 619.73 | 549.5 | 491.55 |  |  | 305.33 | ES_ | 561.62 | 570.71 | 476.95 | 342.36 |  | 502.36 | FI_ | 506.09 | 570.08 | 525.33 |  |  |  | FR_ | 513.55 | 517.49 | 535.52 | 377.33 |  | 543.07 | GR_ | 527.16 | 630.03 | 504.66 | 388.73 |  |  | HR_ | 0.13236 | 513.04 | 565.14 | 491.78 | 475.58 |  | 482.51 | HU_ | 0.0031941 | 508.99 | 572.28 | 572.28 | 364.95 |  | 443.88 | IE_ | 529.68 | 557.1 | 456.47 | 613.96 |  |  | IT_ | 538.68 | 543.03 | 583.93 | 368.35 |  | 399.56 | LT_ | 1 | 516.53 | 534.25 | 464.4 |  | 264.94 | 284.75 | LU_ | 547.31 | 543.63 | 493.51 |  |  | 447.78 | LV_ | 1 | 537.19 | 554.39 | 554.39 |  |  | 320.76 | MT_ | 560.79 | 527.6 | 615.37 |  |  |  | NL_ | 514 | 546.58 | 363.93 | 616.56 |  | 384.46 | PL_ | 0.23795 | 504.59 | 530.16 | 531.85 | 372 | 318.29 | 301.1 | PT_ | 559.87 | 575.1 | 541.67 | 547.94 |  | 385.97 | RO_ | 0.21638 | 510.69 | 557.06 | 476.69 | 372.7 |  | 357.65 | SE_ | 0.10037 | 527.46 | 692.6 | 494.08 | 382.9 |  |  | SI_ | 1 | 489.33 | 516.2 | 477.95 | 432.34 |  | 425.39 | SK_ | 1 | 502.33 | 562.28 |  | 351.41 | 344.77 | 390.05 | UK_ | 1.1399 | 477.01 | 509.81 | 435.57
2017-11-27 | EU_ | 511.3544 | 540.5955 | 502.9184 | 392.3394 | 342.9955 | 358.8419 | EUR_ | 519.5607 | 539.8411 | 501.6259 | 392.0818 | 350.2125 | 396.3468 | AT_ | 505.81 | 542.86 | 490.39 | 347 |  |  | BE_ | 539.81 | 552.1 | 493.17 | 313.1 |  | 466.94 | BG_ | 0.5113 | 498.43 | 524.55 | 464.77 |  |  | 344.26 | CY_ | 1 | 536.64 | 584.34 | 552.43 | 550.38 |  |  | CZ_ | 0.039322 | 485.99 | 540.13 | 479.9 | 290.24 |  | 372.24 | DE_ | 490.88 | 517.84 | 486.55 |  |  | 398.96 | DK_ | 0.13437 | 599.54 | 603.57 | 624.42 | 358.96 |  |  | EE_ | 1 | 619.73 | 549.5 | 491.55 |  |  | 305.33 | ES_ | 561.78 | 570.9 | 473.52 | 365.76 |  | 502.06 | FI_ | 529.48 | 580.56 | 527.75 |  |  |  | FR_ | 514.27 | 517.32 | 538.06 | 378.3 |  | 540.91 | GR_ | 529.54 | 630.76 | 504.61 | 392.01 |  |  | HR_ | 0.1323 | 510.77 | 563.16 | 488.36 | 491.88 |  | 477.09 | HU_ | 0.003213 | 512.06 | 575.77 | 575.77 | 382.76 |  | 435.75 | IE_ | 529.68 | 557.1 | 449.01 | 613.86 |  |  | IT_ | 538.52 | 542.34 | 584.63 | 369.5 |  | 398.77 | LT_ | 1 | 516.28 | 534.32 | 468.53 |  | 264.94 | 287.63 | LU_ | 547.31 | 543.63 | 493.51 |  |  | 447.78 | LV_ | 1 | 534.5 | 552.12 | 552.12 |  |  | 322.88 | MT_ | 560.79 | 527.6 | 615.37 |  |  |  | NL_ | 523.1 | 548.23 | 358.97 | 610.56 |  | 383.63 | PL_ | 0.2376 | 508.32 | 533.1 | 531.03 | 397.28 | 317.82 | 302.64 | PT_ | 562.31 | 574.29 | 541.67 | 550.54 |  | 377.84 | RO_ | 0.21543 | 515.19 | 558.76 | 442.47 | 365.99 |  | 357.32 | SE_ | 0.10075 | 534.61 | 704 | 495.22 | 384.34 |  |  | SI_ | 1 | 479.62 | 507.17 | 467.3 | 432.34 |  | 425.45 | SK_ | 1 | 504.83 | 562.28 |  | 357.8 | 351.16 | 390.05 | UK_ | 1.1189 | 471.69 | 505.85 | 451.82
2017-11-20 | EU_ | 511.7166 | 540.7087 | 495.836 | 392.3599 | 354.1845 | 359.5045 | EUR_ | 520.1926 | 540.4818 | 494.19 | 392.2854 | 369.9927 | 395.7253 | AT_ | 515.81 | 543.69 | 491.38 | 356 |  |  | BE_ | 520.14 | 558.29 | 493.17 | 313.1 |  | 466.94 | BG_ | 0.5113 | 497.54 | 522.59 | 464.77 |  |  | 344.18 | CY_ | 1 | 537.49 | 585.52 | 553.03 | 550.38 |  |  | CZ_ | 0.039111 | 486.91 | 536.81 | 484.41 | 290.44 |  | 371.96 | DE_ | 486.68 | 516.15 | 473.1 |  |  | 391.39 | DK_ | 0.13438 | 588.87 | 582.15 | 603 | 359.01 |  |  | EE_ | 1 | 620.56 | 550.33 | 491.55 |  |  | 305.33 | ES_ | 564.6 | 572.16 | 472.24 | 358.48 |  | 501.7 | FI_ | 537.54 | 581.37 | 523.72 |  |  |  | FR_ | 520.68 | 518.4 | 534.02 | 381.48 |  | 539.56 | GR_ | 523.58 | 623.36 | 494.87 | 410.88 |  |  | HR_ | 0.13219 | 526.97 | 570.11 | 492.2 | 491.49 |  | 495.64 | HU_ | 0.0032006 | 535.44 | 583.46 | 583.46 | 381.29 |  | 431.93 | IE_ | 521.55 | 557.1 | 458.3 | 613.37 |  |  | IT_ | 540.29 | 544.33 | 581.91 | 369.94 |  | 398.7 | LT_ | 1 | 524.66 | 543.57 | 466.46 |  | 264.94 | 295.76 | LU_ | 547.31 | 543.63 | 493.51 |  |  | 447.78 | LV_ | 1 | 531.59 | 548.34 | 548.33 |  |  | 323.36 | MT_ | 560.79 | 527.6 | 615.37 |  |  |  | NL_ | 534.67 | 550.71 | 364.76 | 614.56 |  | 384.46 | PL_ | 0.23635 | 512.36 | 536.44 | 529.76 | 385.15 | 299.04 | 304.94 | PT_ | 570.44 | 573.48 | 546.55 | 568.04 |  | 376.21 | RO_ | 0.21499 | 514.05 | 556.09 | 449.09 | 366.72 |  | 356.3 | SE_ | 0.10042 | 524.75 | 696.4 | 492.72 | 383.09 |  |  | SI_ | 1 | 472.84 | 500.96 | 455.05 | 432.34 |  | 421.85 | SK_ | 1 | 528.16 | 565.62 |  | 378.29 | 371.16 | 390.05 | UK_ | 1.1244 | 469.71 | 503.87 | 461.16
2017-11-13 | EU_ | 510.1559 | 535.4573 | 502.0048 | 398.6427 | 339.0586 | 359.2355 | EUR_ | 517.8126 | 533.729 | 500.7134 | 398.79 | 350.6081 | 394.22 | AT_ | 519.97 | 550.36 | 502.8 | 361 |  |  | BE_ | 539.56 | 537.22 | 493.17 | 331.01 |  | 466.94 | BG_ | 0.5113 | 495.28 | 528.17 | 471.42 |  |  | 341.83 | CY_ | 1 | 522.98 | 569.93 | 525.81 | 550.38 |  |  | CZ_ | 0.039113 | 483.95 | 534.21 | 483 | 292.21 |  | 370.71 | DE_ | 478.27 | 497.67 | 484.87 |  |  | 388.03 | DK_ | 0.13438 | 588.85 | 571.38 | 592.24 | 345.56 |  |  | EE_ | 1 | 597.23 | 527 | 491.55 |  |  | 305.33 | ES_ | 562.65 | 570.3 | 474.71 | 366.17 |  | 500.25 | FI_ | 536.74 | 582.18 | 536.62 |  |  |  | FR_ | 516.49 | 514.72 | 534.47 | 396.88 |  | 528.4 | GR_ | 523.58 | 623.36 | 494.87 | 410.88 |  |  | HR_ | 0.13245 | 507.44 | 556.08 | 474.3 | 469.54 |  | 477.43 | HU_ | 0.0032047 | 526.55 | 572.59 | 572.59 | 381.77 |  | 434.3 | IE_ | 513.42 | 524.58 | 454.34 | 635.42 |  |  | IT_ | 537.28 | 541.3 | 583.22 | 386.99 |  | 398.12 | LT_ | 1 | 519.77 | 535.86 | 474.73 |  | 264.94 | 291.38 | LU_ | 576.37 | 556.45 | 506.67 |  |  | 447.78 | LV_ | 1 | 528.4 | 544.86 | 544.86 |  |  | 323.78 | MT_ | 560.79 | 527.6 | 615.37 |  |  |  | NL_ | 546.24 | 559.8 | 386.25 | 621.56 |  | 381.15 | PL_ | 0.23613 | 516.7 | 541.42 | 531.61 | 392.07 | 298.77 | 307.97 | PT_ | 576.95 | 576.73 | 535.16 | 548.57 |  | 374.58 | RO_ | 0.21477 | 509.77 | 551.33 | 437.81 | 373.29 |  | 353.53 | SE_ | 0.10235 | 565.3 | 717.17 | 507.36 | 401.41 |  |  | SI_ | 1 | 464.44 | 492.88 | 449.54 | 432.34 |  | 435.24 | SK_ | 1 | 525.66 | 560.62 |  | 358.2 | 351.56 | 390.05 | UK_ | 1.1234 | 462.18 | 497.58 | 452.53
2017-11-06 | EU_ | 508.2402 | 532.2393 | 487.0772 | 375.7979 | 319.8791 | 356.8338 | EUR_ | 521.3894 | 533.1751 | 485.2745 | 373.7983 | 330.1158 | 392.5845 | AT_ | 501.64 | 534.53 | 486.6 | 344 |  |  | BE_ | 509.97 | 527.3 | 476.47 | 311.95 |  | 461.98 | BG_ | 0.5113 | 488.42 | 516.37 | 443.47 |  |  | 331.74 | CY_ | 1 | 524.59 | 554.62 | 522.09 | 550.38 |  |  | CZ_ | 0.039044 | 472.94 | 523.63 | 469.51 | 285.49 |  | 366.09 | DE_ | 521.13 | 534.64 | 471.42 |  |  | 387.19 | DK_ | 0.13437 | 570.55 | 579.96 | 613.61 | 405.21 |  |  | EE_ | 1 | 567.23 | 497 | 491.55 |  |  | 305.33 | ES_ | 547.42 | 558.94 | 453.6 | 335.31 |  | 495.44 | FI_ | 527.06 | 578.14 | 521.3 |  |  |  | FR_ | 487.25 | 500.86 | 515.31 | 377.12 |  | 532.39 | GR_ | 509.41 | 611.51 | 483.89 | 394.39 |  |  | HR_ | 0.13267 | 491.41 | 541.08 | 460.23 | 448.29 |  | 478.12 | HU_ | 0.0032139 | 511.24 | 567.5 | 567.5 | 452.02 |  | 436.09 | IE_ | 489.03 | 508.32 | 441.85 | 618.07 |  |  | IT_ | 528.08 | 531.58 | 565.72 | 369.12 |  | 398 | LT_ | 1 | 500.67 | 519.58 | 447.87 |  | 264.94 | 289.32 | LU_ | 555 | 535.09 | 487.37 |  |  | 447.78 | LV_ | 1 | 514.75 | 534.11 | 534.11 |  |  | 322.88 | MT_ | 560.79 | 527.6 | 615.37 |  |  |  | NL_ | 526.4 | 550.71 | 373.85 | 606.56 |  | 362.14 | PL_ | 0.2358 | 502.38 | 528.53 | 523.9 | 379.09 | 284.17 | 305.31 | PT_ | 552.56 | 562.91 | 522.16 | 528.04 |  | 367.27 | RO_ | 0.21789 | 501.17 | 550.04 | 423.06 | 351.01 |  | 361.8 | SE_ | 0.10237 | 550.94 | 697.27 | 490.12 | 384.3 |  |  | SI_ | 1 | 456.92 | 488.32 | 444.78 | 432.34 |  | 427.9 | SK_ | 1 | 500.66 | 552.28 |  | 337.48 | 330.84 | 389.22 | UK_ | 1.1313 | 452.87 | 487.71 | 444.22
2017-10-30 | EU_ | 495.2792 | 522.6165 | 473.6264 | 371.7458 | 317.8142 | 352.4198 | EUR_ | 506.7055 | 523.6544 | 471.3466 | 370.319 | 327.5048 | 390.8632 | AT_ | 485.81 | 523.69 | 472.89 | 321 |  |  | BE_ | 499.06 | 524.66 | 454.57 | 295.11 |  | 426.45 | BG_ | 0.5113 | 484.16 | 512.11 | 443.47 |  |  | 327.65 | CY_ | 1 | 507.85 | 553.71 | 520.44 | 550.38 |  |  | CZ_ | 0.038994 | 465.66 | 514.54 | 460.01 | 279.82 |  | 368.88 | DE_ | 501.8 | 527.08 | 456.3 |  |  | 386.35 | DK_ | 0.13439 | 592.12 | 590.78 | 624.43 | 391.82 |  |  | EE_ | 1 | 567.23 | 497 | 491.55 |  |  | 305.33 | ES_ | 535.86 | 549.92 | 446.59 | 342.94 |  | 495.14 | FI_ | 517.38 | 560.4 | 508.4 |  |  |  | FR_ | 473.88 | 487.76 | 503.45 | 357.97 |  | 531.97 | GR_ | 502.44 | 605.36 | 475.32 | 369.85 |  |  | HR_ | 0.13294 | 487.32 | 543.15 | 462.24 | 443.23 |  | 468.78 | HU_ | 0.0032153 | 491.3 | 547.59 | 547.59 | 488.3 |  | 436.97 | IE_ | 497.16 | 500.19 | 430.5 | 595.11 |  |  | IT_ | 520.98 | 522.24 | 559.1 | 351.14 |  | 397.88 | LT_ | 1 | 485.24 | 505.85 | 437.54 |  | 264.94 | 289.78 | LU_ | 512.27 | 535.09 | 468.07 |  |  | 420.93 | LV_ | 1 | 507.75 | 527.16 | 527.16 |  |  | 321.5 | MT_ | 560.79 | 527.6 | 615.37 |  |  |  | NL_ | 501.61 | 535.01 | 354.01 | 588.56 |  | 351.4 | PL_ | 0.23567 | 481.4 | 509.45 | 517.2 | 363.74 | 284.01 | 296.5 | PT_ | 531.42 | 553.97 | 518.09 | 528.24 |  | 362.39 | RO_ | 0.21744 | 485.72 | 517.57 | 401.42 | 352.33 |  | 359.11 | SE_ | 0.103 | 514.5 | 684.8 | 479.02 | 372.85 |  |  | SI_ | 1 | 458.42 | 489.91 | 437.84 | 402.34 |  | 411.35 | SK_ | 1 | 475.66 | 543.12 |  | 334.84 | 328.2 | 387.55 | UK_ | 1.1366 | 450.1 | 483.93 | 443.77
2017-10-23 | EU_ | 488.562 | 519.2356 | 473.2084 | 370.7348 | 313.0277 | 352.6217 | EUR_ | 498.5803 | 519.5142 | 471.05 | 369.9974 | 320.7499 | 389.2191 | AT_ | 484.97 | 521.19 | 468.51 | 321 |  |  | BE_ | 491.13 | 522.34 | 454.57 | 295.11 |  | 426.45 | BG_ | 0.5113 | 482.11 | 506.36 | 440.4 |  |  | 324.5 | CY_ | 1 | 508.3 | 553.12 | 520.59 | 550.38 |  |  | CZ_ | 0.039 | 466.12 | 515.33 | 461.72 | 260.87 |  | 368.61 | DE_ | 488.36 | 520.36 | 458.63 |  |  | 386.49 | DK_ | 0.13434 | 559.67 | 590.57 | 624.21 | 391.67 |  |  | EE_ | 1 | 567.23 | 497 | 491.55 |  |  | 305.33 | ES_ | 533.16 | 549.69 | 443.07 | 343.56 |  | 494.8 | FI_ | 493.19 | 528.95 | 505.17 |  |  |  | FR_ | 459.57 | 482.33 | 501.54 | 357.6 |  | 526.94 | GR_ | 501.7 | 603.68 | 472.83 | 372.57 |  |  | HR_ | 0.13321 | 482.22 | 535.71 | 453.58 | 439.19 |  | 478.78 | HU_ | 0.0032461 | 498.55 | 556.61 | 556.61 | 528.81 |  | 447.01 | IE_ | 497.16 | 492.06 | 434.4 | 591.93 |  |  | IT_ | 520.6 | 520.68 | 545.44 | 347.87 |  | 395.18 | LT_ | 1 | 491.51 | 512.11 | 425.14 |  | 264.94 | 293.17 | LU_ | 512.27 | 535.09 | 468.07 |  |  | 420.93 | LV_ | 1 | 515.08 | 527.48 | 527.47 |  |  | 322.08 | MT_ | 560.79 | 527.6 | 615.37 |  |  |  | NL_ | 486.73 | 531.7 | 344.1 | 568.56 |  | 351.4 | PL_ | 0.2366 | 487.11 | 511.54 | 512.62 | 379.38 | 286.09 | 299.7 | PT_ | 524.91 | 550.71 | 512.4 | 523.84 |  | 359.95 | RO_ | 0.21739 | 484.75 | 530.02 | 427.58 | 362.17 |  | 359.86 | SE_ | 0.10369 | 502.79 | 682.53 | 479.59 | 359.39 |  |  | SI_ | 1 | 460.44 | 491.59 | 421.87 | 402.34 |  | 410.44 | SK_ | 1 | 479 | 528.95 |  | 328.01 | 321.37 | 387.55 | UK_ | 1.1225 | 444.35 | 478.09 | 427.23
2017-10-16 | EU_ | 489.0765 | 517.0436 | 467.7645 | 366.9457 | 309.899 | 348.9668 | EUR_ | 499.7011 | 517.4865 | 465.6858 | 366.5443 | 316.9422 | 384.55 | AT_ | 484.14 | 516.19 | 464.87 | 314 |  |  | BE_ | 479.31 | 499.12 | 454.57 | 281.75 |  | 426.45 | BG_ | 0.5113 | 486.41 | 513.13 | 431.54 |  |  | 322.28 | CY_ | 1 | 513.12 | 552.56 | 517.28 | 550.38 |  |  | CZ_ | 0.038805 | 463.43 | 511.18 | 455.24 | 259.57 |  | 363.66 | DE_ | 490.04 | 519.52 | 449.57 |  |  | 383.83 | DK_ | 0.13434 | 559.65 | 579.8 | 613.44 | 391.66 |  |  | EE_ | 1 | 567.23 | 497 | 491.55 |  |  | 305.33 | ES_ | 533.21 | 545.17 | 442.26 | 338.96 |  | 494.38 | FI_ | 518.99 | 542.66 | 498.72 |  |  |  | FR_ | 472.82 | 486.06 | 499.15 | 354.78 |  | 525.64 | GR_ | 502.64 | 604.68 | 463.38 | 369.05 |  |  | HR_ | 0.13327 | 481.25 | 536.69 | 455.16 | 434.05 |  | 478.98 | HU_ | 0.0032517 | 496.84 | 553.05 | 553.05 | 446.73 |  | 446.52 | IE_ | 497.16 | 516.45 | 431.28 | 591.8 |  |  | IT_ | 520.9 | 516.03 | 545.97 | 347.68 |  | 388.48 | LT_ | 1 | 492.07 | 512.9 | 425.14 |  | 264.94 | 293.55 | LU_ | 512.27 | 522.26 | 468.07 |  |  | 414.45 | LV_ | 1 | 517.72 | 525.6 | 525.6 |  |  | 320.95 | MT_ | 560.79 | 527.6 | 615.37 |  |  |  | NL_ | 480.12 | 520.13 | 341.62 | 564.56 |  | 351.4 | PL_ | 0.23597 | 479.73 | 503.71 | 504.91 | 363.59 | 285.33 | 296.27 | PT_ | 524.1 | 548.27 | 512.4 | 523.84 |  | 359.95 | RO_ | 0.21816 | 478.56 | 525.46 | 432.33 | 349.29 |  | 363.16 | SE_ | 0.10429 | 508.45 | 688.23 | 470.77 | 356.68 |  |  | SI_ | 1 | 463.44 | 483.97 | 445.15 | 402.34 |  | 401.76 | SK_ | 1 | 471.5 | 530.62 |  | 324.16 | 317.52 | 388.39 | UK_ | 1.1267 | 445.7 | 477.71 | 427.32
2017-10-09 | EU_ | 491.363 | 520.0758 | 471.1971 | 367.9599 | 312.5891 | 344.2883 | EUR_ | 503.326 | 521.7996 | 452.9544 | 367.9278 | 323.1927 | 382.7971 | AT_ | 490.81 | 521.19 | 465.66 | 319 |  |  | BE_ | 483.61 | 524.49 | 461.68 | 289.37 |  | 426.45 | BG_ | 0.5113 | 491.27 | 517.01 | 431.54 |  |  | 320.45 | CY_ | 1 | 517.13 | 551.45 | 520.6 | 550.38 |  |  | CZ_ | 0.03862 | 461.42 | 509.36 | 451.74 | 258.37 |  | 360.62 | DE_ | 495.92 | 523.72 | 451.26 |  |  | 382.15 | DK_ | 0.13435 | 581.22 | 601.37 | 635.01 | 391.71 |  |  | EE_ | 1 | 567.23 | 497 | 491.55 |  |  | 305.33 | ES_ | 535.33 | 549.05 | 443.97 | 341.16 |  | 488.96 | FI_ | 515.77 | 543.47 | 505.98 |  |  |  | FR_ | 476.05 | 491.88 | 504.92 | 352.82 |  | 525.98 | GR_ | 504.23 | 603.76 |  | 366.24 |  |  | HR_ | 0.13329 | 489.86 | 547.44 | 470.16 | 434.12 |  | 478.85 | HU_ | 0.0032018 | 489.56 | 557.61 | 557.61 | 487.57 |  | 441.42 | IE_ | 497.16 | 500.19 | 432.77 | 589.41 |  |  | IT_ | 522.23 | 517.66 | 552.43 | 350.14 |  | 386.03 | LT_ | 1 | 487.72 | 508.81 | 416.88 |  | 264.94 | 290.29 | LU_ | 512.27 | 522.26 | 468.07 |  |  | 425.56 | LV_ | 1 | 516.81 | 521.55 | 521.55 |  |  | 318.97 | MT_ | 560.79 | 527.6 | 615.37 |  |  |  | NL_ | 485.91 | 527.57 | 330.05 | 553.56 |  | 356.36 | PL_ | 0.23214 | 475.36 | 498.21 | 497.94 | 356.65 | 275.6 | 286.34 | PT_ | 524.1 | 549.9 | 518.9 | 526.44 |  | 359.14 | RO_ | 0.21856 | 472.62 | 519.95 | 442.67 | 346.64 |  | 358.84 | SE_ | 0.10488 | 513.58 | 693.2 | 475.02 | 352.71 |  |  | SI_ | 1 | 465.56 | 478.33 | 440.78 | 402.34 |  | 415.53 | SK_ | 1 | 474 | 533.12 |  | 330.48 | 323.84 | 389.22 | UK_ | 1.1211 | 444.92 | 476.2 | 423.77
2017-10-02 | EU_ | 496.3316 | 520.326 | 464.8768 | 360.0113 | 307.5302 | 342.6646 | EUR_ | 508.3891 | 523.1661 | 462.3212 | 359.7154 | 316.784 | 377.5697 | AT_ | 493.31 | 519.53 | 476.59 | 319 |  |  | BE_ | 512.37 | 521.19 | 460.94 | 289.09 |  | 424.79 | BG_ | 0.5113 | 490.59 | 512.32 | 431.54 |  |  | 318.23 | CY_ | 1 | 517.39 | 551.22 | 522.14 | 550.38 |  |  | CZ_ | 0.038469 | 460.03 | 503.9 | 448.7 | 255.97 |  | 358.66 | DE_ | 501.8 | 528.76 | 469.74 |  |  | 376.27 | DK_ | 0.13438 | 581.31 | 590.72 | 624.37 | 391.77 |  |  | EE_ | 1 | 567.23 | 497 | 491.55 |  |  | 305.33 | ES_ | 539.83 | 547.49 | 425.99 | 326.86 |  | 485.52 | FI_ | 512.54 | 521.69 | 515.65 |  |  |  | FR_ | 484.5 | 495.07 | 510.56 | 355.52 |  | 527.35 | GR_ | 505.68 | 596.35 |  | 368.43 |  |  | HR_ | 0.13339 | 487.02 | 532.16 | 458.98 | 421.9 |  | 479.95 | HU_ | 0.0032109 | 495.74 | 548.72 | 548.72 | 401.99 |  | 427.03 | IE_ | 505.29 | 508.32 | 430.41 | 592.19 |  |  | IT_ | 521.99 | 516.08 | 553.31 | 348.32 |  | 381.53 | LT_ | 1 | 483.69 | 501.66 | 441.67 |  | 264.94 | 274.83 | LU_ | 529.36 | 535.94 | 483.86 |  |  | 425.56 | LV_ | 1 | 515.93 | 508 | 508 |  |  | 321.33 | MT_ | 560.79 | 527.6 | 615.37 |  |  |  | NL_ | 493.34 | 539.96 | 338.31 | 578.56 |  | 349.75 | PL_ | 0.23185 | 481.39 | 500.56 | 511.54 | 347.81 | 275.25 | 289.98 | PT_ | 528.98 | 553.97 | 511.59 | 515.94 |  | 343.69 | RO_ | 0.21797 | 428.28 | 471.79 | 409.78 | 349.99 |  | 358.69 | SE_ | 0.10411 | 504.3 | 684.1 | 473.69 | 349.38 |  |  | SI_ | 1 | 469.74 | 474.38 | 433 | 402.34 |  | 398.56 | SK_ | 1 | 482.33 | 528.12 |  | 324 | 317.36 | 388.39 | UK_ | 1.131 | 457.98 | 479.1 | 432.22
2017-09-25 | EU_ | 500.0786 | 512.099 | 449.458 | 360.3743 | 304.8478 | 343.6488 | EUR_ | 508.7377 | 511.0353 | 446.1322 | 359.946 | 315.884 | 375.8205 | AT_ | 490.81 | 510.36 | 465.73 | 313 |  |  | BE_ | 497.24 | 491.93 | 451.02 | 283.14 |  | 424.79 | BG_ | 0.5113 | 490.81 | 509.72 | 431.54 |  |  | 317.98 | CY_ | 1 | 523.85 | 536.87 | 514.67 | 550.38 |  |  | CZ_ | 0.038413 | 457.89 | 496.94 | 437.85 | 255.6 |  | 356.01 | DE_ | 501.8 | 516.15 | 444.53 |  |  | 371.23 | DK_ | 0.1344 | 588.96 | 580.09 | 613.75 | 391.86 |  |  | EE_ | 1 | 553.9 | 476.17 | 469.05 |  |  | 272.83 | ES_ | 539.46 | 537.48 | 435.83 | 334.44 |  | 485.21 | FI_ | 529.48 | 531.37 | 497.11 |  |  |  | FR_ | 482.83 | 479.13 | 498.11 | 347.65 |  | 527.55 | GR_ | 506.58 | 589.41 |  | 355.65 |  |  | HR_ | 0.13351 | 490.67 | 525.91 | 450.64 | 404.93 |  | 476.54 | HU_ | 0.0032232 | 502.52 | 536.66 | 536.66 | 526.44 |  | 430.5 | IE_ | 497.16 | 500.19 | 421.92 | 583.69 |  |  | IT_ | 518.76 | 508.21 | 552.39 | 339.18 |  | 380.6 | LT_ | 1 | 490.28 | 501.31 | 416.88 |  | 264.94 | 280.19 | LU_ | 529.36 | 522.26 | 470.7 |  |  | 406.12 | LV_ | 1 | 511.35 | 503.41 | 503.41 |  |  | 320.62 | MT_ | 560.79 | 527.6 | 615.37 |  |  |  | NL_ | 504.09 | 525.91 | 332.53 | 569.56 |  | 339.83 | PL_ | 0.2343 | 490.24 | 493.92 | 507.29 | 349.16 | 266.35 | 296.19 | PT_ | 533.86 | 540.14 | 505.9 | 512.24 |  | 331.49 | RO_ | 0.21745 | 494.07 | 527.34 | 408.8 | 349.95 |  | 353.58 | SE_ | 0.1049 | 508.17 | 689.34 | 477.31 | 352.06 |  |  | SI_ | 1 | 470.25 | 470.68 | 423.68 | 402.34 |  | 401.66 | SK_ | 1 | 496.5 | 517.28 |  | 323.09 | 316.45 | 389.22 | UK_ | 1.1372 | 467.45 | 486.85 | 425.95
2017-09-18 | EU_ | 502.1164 | 505.8087 | 443.6392 | 355.9427 | 299.7706 | 341.9561 | EUR_ | 511.5685 | 504.9107 | 440.3035 | 355.2904 | 309.7125 | 374.3508 | AT_ | 493.31 | 505.36 | 461.04 | 306 |  |  | BE_ | 475.76 | 469.95 | 451.02 | 278.5 |  | 407.44 | BG_ | 0.5113 | 490.38 | 507.72 | 416.71 |  |  | 316.01 | CY_ | 1 | 524.18 | 525.9 | 503.45 | 550.38 |  |  | CZ_ | 0.038327 | 458.68 | 491.33 | 435.32 | 259.59 |  | 351.77 | DE_ | 506 | 509.43 | 439.49 |  |  | 368.7 | DK_ | 0.13438 | 599.6 | 569.23 | 602.88 | 378.35 |  |  | EE_ | 1 | 584.73 | 489.5 | 469.05 |  |  | 272.83 | ES_ | 542.21 | 533 | 430.4 | 328.88 |  | 484.93 | FI_ | 533.51 | 532.98 | 492.27 |  |  |  | FR_ | 486.07 | 470.29 | 486.27 | 344.12 |  | 525.12 | GR_ | 503.97 | 583.07 |  | 351.76 |  |  | HR_ | 0.13361 | 494.46 | 521.93 | 443.72 | 405.24 |  | 476.91 | HU_ | 0.0032272 | 508.52 | 532.41 | 532.41 | 527.09 |  | 434.64 | IE_ | 497.16 | 483.93 | 419.7 | 581.24 |  |  | IT_ | 521.57 | 510.04 | 545.04 | 335.1 |  | 379.9 | LT_ | 1 | 486.8 | 497.59 | 416.88 |  | 264.94 | 284.61 | LU_ | 529.36 | 506.88 | 453.16 |  |  | 406.12 | LV_ | 1 | 505.37 | 494.87 | 494.87 |  |  | 321.21 | MT_ | 560.79 | 527.6 | 615.37 |  |  |  | NL_ | 510.7 | 517.65 | 335.83 | 565.56 |  | 330.74 | PL_ | 0.23319 | 484.34 | 484.83 | 500.57 | 346.62 | 265.09 | 294.29 | PT_ | 537.11 | 536.89 | 497.77 | 509.72 |  | 330.68 | RO_ | 0.21742 | 489.27 | 510.01 | 410.87 | 350.47 |  | 351.29 | SE_ | 0.1051 | 526.11 | 682.57 | 473.51 | 348.63 |  |  | SI_ | 1 | 463.71 | 459.43 | 403.44 | 402.34 |  | 402.36 | SK_ | 1 | 511.5 | 516.45 |  | 316.85 | 310.21 | 388.39 | UK_ | 1.1331 | 465.63 | 482.05 | 421.72
2017-09-11 | EU_ | 503.8988 | 502.1925 | 440.4685 | 347.7954 | 292.9096 | 337.8694 | EUR_ | 517.5932 | 502.4255 | 437.3052 | 347.6829 | 301.7905 | 369.4956 | AT_ | 503.31 | 509.53 | 460.72 | 306 |  |  | BE_ | 509.31 | 485.07 | 440.36 | 266.58 |  | 407.44 | BG_ | 0.5113 | 484.54 | 499.37 | 416.71 |  |  | 305.96 | CY_ | 1 | 521.26 | 526.85 | 503.28 | 550.38 |  |  | CZ_ | 0.038348 | 455.28 | 489.35 | 426.62 | 251.75 |  | 350.56 | DE_ | 517.77 | 508.59 | 440.33 |  |  | 367.86 | DK_ | 0.13441 | 610.51 | 569.38 | 603.04 | 378.44 |  |  | EE_ | 1 | 584.73 | 489.5 | 469.05 |  |  | 272.83 | ES_ | 544.96 | 528.8 | 432.86 | 319.19 |  | 483.03 | FI_ | 509.32 | 507.18 | 489.04 |  |  |  | FR_ | 485.49 | 466.12 | 476 | 340.62 |  | 519.8 | GR_ | 503.97 | 583.07 |  | 351.76 |  |  | HR_ | 0.13462 | 499.39 | 511.67 | 434.16 | 408.31 |  | 477.72 | HU_ | 0.003265 | 522.62 | 534 | 534 | 264.07 |  | 439.81 | IE_ | 497.16 | 492.06 | 416.78 | 568.41 |  |  | IT_ | 520.3 | 504.62 | 538.55 | 328.25 |  | 374.17 | LT_ | 1 | 493.22 | 504.15 | 441.67 |  | 264.94 | 281.71 | LU_ | 549.88 | 506.88 | 453.16 |  |  | 391.3 | LV_ | 1 | 489.81 | 480.64 | 480.64 |  |  | 317.2 | MT_ | 560.79 | 527.6 | 615.37 |  |  |  | NL_ | 525.58 | 516 | 325.09 | 557.56 |  | 320 | PL_ | 0.23563 | 494.61 | 492.8 | 494.46 | 348.51 | 261.93 | 292.57 | PT_ | 544.42 | 534.45 | 488.82 | 500.04 |  | 329.06 | RO_ | 0.21745 | 496.52 | 521.12 | 469.83 | 343.73 |  | 345.77 | SE_ | 0.10449 | 529.72 | 672.98 | 464.13 | 337.7 |  |  | SI_ | 1 | 451.28 | 451.52 | 405.6 | 402.34 |  | 402.83 | SK_ | 1 | 490.66 | 490.62 |  | 308.84 | 302.2 | 381.72 | UK_ | 1.1016 | 446.18 | 462.67 | 414.24
2017-09-04 | EU_ | 492.948 | 489.6202 | 424.3952 | 339.6115 | 291.6574 | 328.6374 | EUR_ | 508.1835 | 490.4127 | 421.0826 | 337.9815 | 300.1191 | 361.8382 | AT_ | 489.14 | 497.03 | 446.01 | 298 |  |  | BE_ | 519.72 | 482.1 | 419.04 | 266.58 |  | 391.74 | BG_ | 0.5113 | 479.3 | 492.68 | 416.71 |  |  | 297.61 | CY_ | 1 | 502.87 | 526.93 | 505.62 | 550.38 |  |  | CZ_ | 0.03837 | 443.75 | 483.13 | 417.23 | 271.66 |  | 340.81 | DE_ | 516.09 | 498.51 | 421 |  |  | 367.86 | DK_ | 0.13446 | 621.48 | 569.58 | 603.25 | 378.57 |  |  | EE_ | 1 | 584.73 | 489.5 | 469.05 |  |  | 272.83 | ES_ | 530.48 | 518.86 | 420.58 | 305.11 |  | 479.25 | FI_ | 511.74 | 512.01 | 475.33 |  |  |  | FR_ | 456.28 | 444.36 | 463.59 | 333.33 |  | 523.62 | GR_ | 489.59 | 576.13 |  | 341.41 |  |  | HR_ | 0.13486 | 479.14 | 503.3 | 424.57 | 409.04 |  | 488.17 | HU_ | 0.0032678 | 489.84 | 511.83 | 511.83 | 372.39 |  | 436.58 | IE_ | 472.77 | 475.8 | 394.58 | 568.41 |  |  | IT_ | 508.21 | 496.14 | 531.9 | 325.38 |  | 363.87 | LT_ | 1 | 485.17 | 497.63 | 449.06 |  | 264.94 | 271.62 | LU_ | 511.41 | 488.08 | 429.47 |  |  | 378.34 | LV_ | 1 | 474.89 | 466.05 | 466.05 |  |  | 315.72 | MT_ | 560.79 | 527.6 | 615.37 |  |  |  | NL_ | 513.18 | 499.47 | 325.91 | 545.56 |  | 319.17 | PL_ | 0.23582 | 476.34 | 474.29 | 482.64 | 333.66 | 262.14 | 279.19 | PT_ | 533.86 | 522.26 | 479.07 | 500.04 |  | 313.61 | RO_ | 0.21757 | 490.63 | 513.6 | 400.76 | 351.27 |  | 344.51 | SE_ | 0.10556 | 529.33 | 665.69 | 441.87 | 335.68 |  |  | SI_ | 1 | 452.64 | 455.67 | 404.83 | 402.34 |  | 402.97 | SK_ | 1 | 475.66 | 489.78 |  | 307.15 | 300.51 | 383.39 | UK_ | 1.0887 | 430.12 | 446.63 | 406.42
2017-08-28 | EU_ | 478.0121 | 484.328 | 417.3003 | 347.4761 | 291.4904 | 322.3024 | EUR_ | 491.4684 | 485.1541 | 414.1854 | 347.338 | 298.6257 | 360.0358 | AT_ | 466.64 | 479.53 | 431.03 | 298 |  |  | BE_ | 481.87 | 469.78 | 419.04 | 266.58 |  | 391.74 | BG_ | 0.5113 | 475.47 | 491.78 | 416.71 |  |  | 294.54 | CY_ | 1 | 502.96 | 526.93 | 506.07 | 550.38 |  |  | CZ_ | 0.038311 | 438.79 | 480.55 | 409.65 | 271.24 |  | 339.08 | DE_ | 490.04 | 485.9 | 412.6 |  |  | 366.18 | DK_ | 0.13442 | 556.77 | 537.15 | 570.81 | 378.46 |  |  | EE_ | 1 | 532.23 | 464.5 | 469.05 |  |  | 289.5 | ES_ | 521.92 | 514.56 | 414.34 | 324.61 |  | 479 | FI_ | 494.8 | 494.27 | 462.43 |  |  |  | FR_ | 457.22 | 448.13 | 457.07 | 332.23 |  | 524.67 | GR_ | 489.85 | 577.03 |  | 343.74 |  |  | HR_ | 0.13487 | 474.53 | 500.42 | 420.72 | 409.06 |  | 482.81 | HU_ | 0.0032894 | 489.88 | 515.47 | 515.47 | 382.17 |  | 442.22 | IE_ | 448.38 | 475.8 | 392.19 | 565.04 |  |  | IT_ | 500.53 | 492.35 | 519.22 | 321.35 |  | 363.01 | LT_ | 1 | 496.28 | 504.92 | 449.06 |  | 264.94 | 266.11 | LU_ | 511.41 | 492.35 | 429.47 |  |  | 378.34 | LV_ | 1 | 475.47 | 464.44 | 464.44 |  |  | 315.72 | MT_ | 560.79 | 527.6 | 615.37 |  |  |  | NL_ | 490.86 | 493.68 | 316 | 515.56 |  | 307.6 | PL_ | 0.23485 | 459.68 | 475.12 | 471.38 | 343.53 | 266.6 | 264.62 | PT_ | 515.16 | 516.57 | 478.25 | 494.76 |  | 304.67 | RO_ | 0.2175 | 488.32 | 499.01 | 283.94 | 346.68 |  | 342.17 | SE_ | 0.10509 | 512.35 | 657.28 | 439.91 | 328.83 |  |  | SI_ | 1 | 453.83 | 459.43 | 412.6 | 402.34 |  | 402.66 | SK_ | 1 | 454.83 | 488.95 |  | 305.64 | 299 | 382.55 | UK_ | 1.0831 | 422.97 | 439.56 | 388.7
2017-08-21 | EU_ | 475.1534 | 484.4569 | 418.7806 | 349.4695 | 296.6065 | 317.2634 | EUR_ | 486.8801 | 484.655 | 415.9617 | 349.5965 | 305.4895 | 358.6946 | AT_ | 465.81 | 479.53 | 429.73 | 298 |  |  | BE_ | 483.19 | 468.54 | 426.72 | 266.58 |  | 363.64 | BG_ | 0.5113 | 478.45 | 495.32 | 416.71 |  |  | 293.26 | CY_ | 1 | 503.4 | 526.93 | 506.07 | 550.38 |  |  | CZ_ | 0.038335 | 440.46 | 481.92 | 409.37 | 271.41 |  | 339.64 | DE_ | 479.95 | 480.02 | 415.12 |  |  | 363.66 | DK_ | 0.13446 | 546.17 | 526.54 | 560.2 | 378.56 |  |  | EE_ | 1 | 528.9 | 442.83 | 469.05 |  |  | 272.83 | ES_ | 522.68 | 517.34 | 418.84 | 330.2 |  | 478.8 | FI_ | 514.16 | 516.85 | 455.98 |  |  |  | FR_ | 457.67 | 451.25 | 457.82 | 326.35 |  | 528.22 | GR_ | 475.49 | 564.95 |  | 343.2 |  |  | HR_ | 0.13504 | 478.36 | 509.26 | 426.86 | 409.57 |  | 480.28 | HU_ | 0.0032957 | 496.2 | 524.33 | 524.33 | 382.9 |  | 438.16 | IE_ | 464.64 | 475.8 | 390.21 | 560.27 |  |  | IT_ | 500.58 | 493.24 | 516.66 | 317.01 |  | 363.07 | LT_ | 1 | 489.99 | 499.34 | 449.06 |  | 264.94 | 264.93 | LU_ | 511.41 | 492.35 | 429.47 |  |  | 363.52 | LV_ | 1 | 462.08 | 455.16 | 455.16 |  |  | 311.67 | MT_ | 560.79 | 527.6 | 615.37 |  |  |  | NL_ | 477.64 | 485.42 | 314.34 | 510.56 |  | 300.99 | PL_ | 0.23398 | 462.87 | 477.87 | 465.69 | 343.55 | 265.62 | 252.03 | PT_ | 515.97 | 519.01 | 481.51 | 500.78 |  | 304.67 | RO_ | 0.21811 | 479.31 | 494.93 | 275.16 | 346.56 |  | 345.1 | SE_ | 0.10507 | 504.86 | 651.52 | 437.65 | 328.77 |  |  | SI_ | 1 | 448.11 | 453.96 | 406.82 | 402.34 |  | 402.82 | SK_ | 1 | 460.66 | 490.62 |  | 312.58 | 305.94 | 385.05 | UK_ | 1.0951 | 424.36 | 442.65 | 383.16
2017-08-14 | EU_ | 476.6029 | 485.1791 | 422.4254 | 350.8058 | 295.3312 | 314.007 | EUR_ | 490.5392 | 489.5274 | 419.8991 | 351.0767 | 305.5686 | 355.6142 | AT_ | 467.47 | 481.19 | 436.11 | 303 |  |  | BE_ | 515.92 | 502.76 | 426.72 | 275.39 |  | 363.64 | BG_ | 0.5113 | 471.8 | 493.49 | 416.71 |  |  | 289.17 | CY_ | 1 | 504.06 | 526.93 | 506.07 | 550.38 |  |  | CZ_ | 0.038288 | 440.14 | 481.59 | 410.86 | 271.08 |  | 340.08 | DE_ | 485 | 490.1 | 420.16 |  |  | 356.94 | DK_ | 0.13447 | 547.29 | 536.27 | 533.9 | 351.44 |  |  | EE_ | 1 | 528.9 | 442.83 | 469.05 |  |  | 272.83 | ES_ | 523.35 | 519.49 | 422.69 | 329.79 |  | 478.47 | FI_ | 502.06 | 506.37 | 465.65 |  |  |  | FR_ | 456.12 | 452.8 | 461.31 | 332.35 |  | 529.33 | GR_ | 475.49 | 564.95 |  | 343.2 |  |  | HR_ | 0.13524 | 482.95 | 515.41 | 433.21 | 410.17 |  | 476.76 | HU_ | 0.0032852 | 494.86 | 522.03 | 522.03 | 390.14 |  | 434.54 | IE_ | 472.77 | 475.8 | 387.44 | 565.99 |  |  | IT_ | 499.89 | 492.23 | 518.68 | 323.08 |  | 359.36 | LT_ | 1 | 492.5 | 502.14 | 449.06 |  | 264.94 | 266.87 | LU_ | 511.41 | 492.35 | 441.75 |  |  | 363.52 | LV_ | 1 | 471.45 | 459.52 | 459.52 |  |  | 314.01 | MT_ | 560.79 | 527.6 | 615.37 |  |  |  | NL_ | 487.56 | 497.82 | 319.3 | 517.56 |  | 302.64 | PL_ | 0.23356 | 456.78 | 472.31 | 465.96 | 351.66 | 259.62 | 248.06 | PT_ | 517.6 | 522.26 | 483.94 | 500.78 |  | 304.67 | RO_ | 0.21874 | 487.37 | 508.02 | 293.69 | 348.47 |  | 346.6 | SE_ | 0.10453 | 502.59 | 543.29 | 443 | 333.25 |  |  | SI_ | 1 | 443.74 | 448.38 | 403.73 | 402.34 |  | 401.74 | SK_ | 1 | 479 | 496.45 |  | 312.66 | 306.02 | 377.55 | UK_ | 1.0997 | 421.42 | 438.84 | 389.81
2017-08-07 | EU_ | 474.3099 | 483.5703 | 423.0635 | 348.3582 | 290.6636 | 313.0758 | EUR_ | 488.802 | 488.1173 | 420.8023 | 348.7729 | 299.0411 | 352.2832 | AT_ | 466.64 | 481.19 | 438.36 | 303 |  |  | BE_ | 499.56 | 491.93 | 433.75 | 275.39 |  | 363.64 | BG_ | 0.5113 | 471.08 | 483.05 | 412.11 |  |  | 281.97 | CY_ | 1 | 488.81 | 510.59 | 504.69 | 550.38 |  |  | CZ_ | 0.038291 | 440.11 | 481.81 | 411.49 | 271.1 |  | 337.7 | DE_ | 484.16 | 489.26 | 423.52 |  |  | 353.58 | DK_ | 0.13444 | 568.67 | 568.4 | 555.28 | 364.8 |  |  | EE_ | 1 | 528.9 | 442.83 | 469.05 |  |  | 272.83 | ES_ | 520.3 | 518.8 | 420.63 | 325.4 |  | 470.38 | FI_ | 521.41 | 519.27 | 449.53 |  |  |  | FR_ | 454.46 | 452.59 | 459.15 | 333.6 |  | 527.21 | GR_ | 475.49 | 564.95 |  | 343.2 |  |  | HR_ | 0.13507 | 472.53 | 505.17 | 424.04 | 409.67 |  | 456.73 | HU_ | 0.0032916 | 487.94 | 523.67 | 523.67 | 390.91 |  | 435.17 | IE_ | 472.77 | 475.8 | 387.22 | 566.22 |  |  | IT_ | 498.8 | 490.68 | 522.75 | 321.94 |  | 356.65 | LT_ | 1 | 485.28 | 495.62 | 449.06 |  | 264.94 | 269.54 | LU_ | 511.41 | 492.35 | 425.09 |  |  | 363.52 | LV_ | 1 | 456.3 | 445.79 | 445.79 |  |  | 314.01 | MT_ | 560.79 | 527.6 | 615.37 |  |  |  | NL_ | 484.25 | 493.68 | 322.61 | 521.56 |  | 285.28 | PL_ | 0.23519 | 463.35 | 477.75 | 470.93 | 347.63 | 261.44 | 252.92 | PT_ | 512.72 | 519.01 | 476.63 | 500.7 |  | 303.85 | RO_ | 0.21911 | 488.43 | 508.62 | 341.15 | 347.77 |  | 346.66 | SE_ | 0.10398 | 474.39 | 509.63 | 418.03 | 323.68 |  |  | SI_ | 1 | 438.02 | 439.01 | 391.07 | 402.34 |  | 399.37 | SK_ | 1 | 469.83 | 488.12 |  | 306.06 | 299.42 | 368.39 | UK_ | 1.1058 | 416.9 | 434.04 | 389.31
2017-07-31 | EU_ | 469.1238 | 473.9253 | 414.5256 | 342.5715 | 289.5474 | 311.5226 | EUR_ | 482.0781 | 476.533 | 411.492 | 342.1836 | 299.0411 | 350.3632 | AT_ | 459.97 | 472.03 | 435.18 | 298 |  |  | BE_ | 467.33 | 458.87 | 415.4 | 269.53 |  | 363.64 | BG_ | 0.5113 | 469.12 | 475.29 | 408.02 |  |  | 276.73 | CY_ | 1 | 484.06 | 508.93 | 503.79 | 550.38 |  |  | CZ_ | 0.038345 | 435.41 | 474.61 | 403.8 | 271.48 |  | 337.96 | DE_ | 478.27 | 482.54 | 410.38 |  |  | 352.74 | DK_ | 0.13447 | 558.07 | 557.8 | 555.43 | 364.89 |  |  | EE_ | 1 | 528.9 | 442.83 | 469.05 |  |  | 272.83 | ES_ | 514.57 | 509.51 | 401.88 | 313.46 |  | 465.65 | FI_ | 517.38 | 514.43 | 461.62 |  |  |  | FR_ | 438.85 | 431.53 | 454.05 | 333.57 |  | 528.93 | GR_ | 475.49 | 564.95 |  | 343.2 |  |  | HR_ | 0.13493 | 469.46 | 498.39 | 417.35 | 404.13 |  | 446.66 | HU_ | 0.0032828 | 481.83 | 508.22 | 508.22 | 400.36 |  | 433.71 | IE_ | 448.38 | 459.54 | 390.38 | 570.08 |  |  | IT_ | 496.35 | 482.15 | 524.91 | 326.99 |  | 354.74 | LT_ | 1 | 479.72 | 488.81 | 449.06 |  | 264.94 | 268.79 | LU_ | 493.47 | 476.97 | 425.09 |  |  | 345 | LV_ | 1 | 457.16 | 444.69 | 444.69 |  |  | 314.01 | MT_ | 560.79 | 527.6 | 615.37 |  |  |  | NL_ | 477.64 | 487.07 | 323.44 | 527.56 |  | 275.37 | PL_ | 0.23533 | 459.04 | 470.48 | 478.5 | 349.33 | 256.43 | 253.06 | PT_ | 506.21 | 510.06 | 472.56 | 493.62 |  | 303.04 | RO_ | 0.21935 | 480.81 | 501.91 | 364.33 | 340.31 |  | 345.47 | SE_ | 0.1048 | 478.12 | 513.65 | 421.32 | 326.23 |  |  | SI_ | 1 | 434.95 | 440.41 | 393.96 | 395.34 |  | 404.75 | SK_ | 1 | 468.16 | 487.28 |  | 306.06 | 299.42 | 370.89 | UK_ | 1.1183 | 415.84 | 432.87 | 411.44
2017-07-24 | EU_ | 467.5097 | 471.7435 | 411.9508 | 346.3337 | 285.9198 | 305.1016 | EUR_ | 481.8716 | 475.6695 | 409.4601 | 346.6829 | 294.2246 | 350.1404 | AT_ | 461.64 | 472.03 | 429.24 | 293 |  |  | BE_ | 475.92 | 475.05 | 415.4 | 269.53 |  | 350.41 | BG_ | 0.5113 | 468.57 | 470.44 | 420.8 |  |  | 277.28 | CY_ | 1 | 484.06 | 502.19 | 503.79 | 550.38 |  |  | CZ_ | 0.038426 | 438.08 | 478.06 | 400.15 | 258.61 |  | 341.31 | DE_ | 477.43 | 477.5 | 410.38 |  |  | 355.23 | DK_ | 0.13448 | 558.09 | 547.06 | 544.69 | 364.91 |  |  | EE_ | 1 | 539.73 | 444.5 | 469.05 |  |  | 271.17 | ES_ | 511.29 | 504.03 | 402.52 | 326.44 |  | 465.95 | FI_ | 518.19 | 512.01 | 445.49 |  |  |  | FR_ | 447.49 | 437.3 | 448.92 | 325.55 |  | 526.43 | GR_ | 474.95 | 564.21 |  | 337.35 |  |  | HR_ | 0.13496 | 457.99 | 490.81 | 410.94 | 404.19 |  | 432.48 | HU_ | 0.0032771 | 480.41 | 508.36 | 508.36 | 399.67 |  | 431.27 | IE_ | 464.64 | 475.8 | 388.56 | 559.76 |  |  | IT_ | 492.77 | 478.39 | 520.26 | 324.33 |  | 354.39 | LT_ | 1 | 470.73 | 485.56 | 449.06 |  | 264.94 | 269.31 | LU_ | 493.47 | 476.97 | 425.09 |  |  | 325.56 | LV_ | 1 | 458.36 | 447.24 | 447.24 |  |  | 318.06 | MT_ | 560.79 | 527.6 | 615.37 |  |  |  | NL_ | 477.64 | 484.59 | 311.04 | 500.56 |  | 272.89 | PL_ | 0.2358 | 440.86 | 454.96 | 461.05 | 348.27 | 256.95 | 234.82 | PT_ | 507.03 | 507.62 | 469.31 | 490.7 |  | 306.29 | RO_ | 0.21912 | 482.88 | 500.73 | 324.95 | 345.43 |  | 346.68 | SE_ | 0.10429 | 475.83 | 511.19 | 419.3 | 324.67 |  |  | SI_ | 1 | 430.87 | 433.62 | 388.92 | 395.34 |  | 404.94 | SK_ | 1 | 454 | 476.45 |  | 301.19 | 294.55 | 369.22 | UK_ | 1.1192 | 414.59 | 430.79 | 377.06
2017-07-17 | EU_ | 467.4669 | 470.2888 | 410.3603 | 345.9329 | 290.732 | 306.2141 | EUR_ | 479.6303 | 472.6192 | 407.6405 | 345.792 | 300.2873 | 350.6612 | AT_ | 459.97 | 470.36 | 425.25 | 293 |  |  | BE_ | 465.18 | 460.32 | 403 | 260.51 |  | 342.98 | BG_ | 0.5113 | 470.4 | 470.56 | 420.8 |  |  | 278.52 | CY_ | 1 | 484.13 | 502.19 | 503.79 | 550.38 |  |  | CZ_ | 0.038329 | 438.52 | 477.95 | 396 | 273.05 |  | 341.68 | DE_ | 479.11 | 478.34 | 411.72 |  |  | 354.22 | DK_ | 0.13447 | 558.06 | 536.27 | 533.91 | 364.89 |  |  | EE_ | 1 | 539.73 | 444.5 | 469.05 |  |  | 271.17 | ES_ | 507.62 | 498.91 | 402.91 | 325.47 |  | 468.52 | FI_ | 517.38 | 513.63 | 445.49 |  |  |  | FR_ | 442.72 | 431.26 | 444.84 | 323.88 |  | 526.62 | GR_ | 467.69 | 565.28 |  | 340.1 |  |  | HR_ | 0.13493 | 463.09 | 495.37 | 415.51 | 404.12 |  | 430.14 | HU_ | 0.0032674 | 478.73 | 506.45 | 506.45 | 398.49 |  | 428.57 | IE_ | 472.77 | 483.93 | 386.87 | 559.23 |  |  | IT_ | 490.72 | 476.63 | 513.43 | 315.68 |  | 355.09 | LT_ | 1 | 478.71 | 487.14 | 449.06 |  | 264.94 | 269.12 | LU_ | 493.47 | 481.24 | 411.05 |  |  | 325.56 | LV_ | 1 | 473.24 | 462.01 | 462.01 |  |  | 315.3 | MT_ | 560.79 | 527.6 | 615.37 |  |  |  | NL_ | 464.42 | 473.02 | 313.52 | 503.56 |  | 278.67 | PL_ | 0.23764 | 445.04 | 458.58 | 467.29 | 360 | 257.4 | 237.11 | PT_ | 503.77 | 506.81 | 470.94 | 496.98 |  | 307.1 | RO_ | 0.21931 | 474.76 | 488.28 | 375.66 | 353.13 |  | 346.48 | SE_ | 0.10482 | 478.24 | 513.77 | 421.43 | 326.31 |  |  | SI_ | 1 | 428.88 | 428.75 | 384.43 | 395.34 |  | 408.42 | SK_ | 1 | 454.83 | 477.28 |  | 307.32 | 300.68 | 371.72 | UK_ | 1.1395 | 421.14 | 437.23 | 379.7
2017-07-10 | EU_ | 465.5144 | 468.8026 | 415.7076 | 352.7587 | 288.9656 | 307.5733 | EUR_ | 478.8721 | 471.5312 | 413.4677 | 352.7229 | 298.4675 | 352.8785 | AT_ | 463.31 | 475.36 | 423.48 | 298 |  |  | BE_ | 488.52 | 484.44 | 419.37 | 273.86 |  | 356.2 | BG_ | 0.5113 | 472.23 | 470.35 | 420.8 |  |  | 280.86 | CY_ | 1 | 485.07 | 503.81 | 504.18 | 550.38 |  |  | CZ_ | 0.03832 | 440.13 | 479.74 | 410.35 | 272.99 |  | 346.64 | DE_ | 473.23 | 471.62 | 419.32 |  |  | 357.78 | DK_ | 0.13447 | 547.29 | 547.02 | 544.66 | 364.88 |  |  | EE_ | 1 | 539.73 | 444.5 | 469.05 |  |  | 271.17 | ES_ | 509.32 | 499.35 | 403.53 | 336.54 |  | 481.05 | FI_ | 514.96 | 510.4 | 449.53 |  |  |  | FR_ | 436.77 | 428.57 | 447.75 | 332.22 |  | 520.97 | GR_ | 467.69 | 565.28 |  | 340.1 |  |  | HR_ | 0.13506 | 457.03 | 486.2 | 406.17 | 435.29 |  | 418 | HU_ | 0.0032469 | 475.6 | 503.39 | 503.39 | 495.92 |  | 426.9 | IE_ | 472.77 | 475.8 | 386.87 | 557.83 |  |  | IT_ | 493.47 | 479.67 | 514.95 | 316.34 |  | 356.56 | LT_ | 1 | 465.75 | 479.21 | 449.06 |  | 264.94 | 271.43 | LU_ | 493.47 | 481.24 | 411.05 |  |  | 325.56 | LV_ | 1 | 474.84 | 464.44 | 464.44 |  |  | 318.47 | MT_ | 560.79 | 527.6 | 615.37 |  |  |  | NL_ | 469.38 | 469.72 | 304.43 | 483.56 |  | 278.67 | PL_ | 0.23618 | 444.44 | 458.49 | 467.09 | 355.13 | 255.82 | 237.49 | PT_ | 502.96 | 506 | 468.5 | 494.42 |  | 311.98 | RO_ | 0.21883 | 476.4 | 490.22 | 307.02 | 353.41 |  | 346.5 | SE_ | 0.10398 | 474.39 | 509.63 | 418.03 | 323.68 |  |  | SI_ | 1 | 422.65 | 411.08 | 356.08 | 395.34 |  | 411.58 | SK_ | 1 | 453.16 | 468.95 |  | 305.48 | 298.84 | 383.39 | UK_ | 1.1307 | 414.92 | 431.07 | 367.73
2017-07-03 | EU_ | 465.0101 | 463.5157 | 403.8648 | 341.9182 | 286.4795 | 308.7702 | EUR_ | 478.026 | 465.1735 | 401.395 | 340.5241 | 295.5697 | 355.5886 | AT_ | 459.14 | 469.53 | 418.75 | 292 |  |  | BE_ | 484.75 | 458.84 | 399.78 | 263.67 |  | 356.2 | BG_ | 0.5113 | 472.19 | 468.26 | 420.8 |  |  | 284.7 | CY_ | 1 | 494.28 | 511.13 | 511.86 | 550.38 |  |  | CZ_ | 0.038256 | 441.19 | 481.02 | 403.21 | 272.53 |  | 347.51 | DE_ | 474.91 | 469.94 | 401.68 |  |  | 359.46 | DK_ | 0.13447 | 547.29 | 525.51 | 523.14 | 364.88 |  |  | EE_ | 1 | 539.73 | 444.5 | 469.05 |  |  | 271.17 | ES_ | 504.03 | 491.35 | 401.16 | 314.11 |  | 481.53 | FI_ | 510.93 | 501.53 | 440.65 |  |  |  | FR_ | 442.23 | 420.27 | 441.22 | 328.66 |  | 528.37 | GR_ | 467.69 | 565.28 |  | 340.1 |  |  | HR_ | 0.13474 | 449.94 | 477.53 | 402.21 | 434.28 |  | 404.42 | HU_ | 0.0032336 | 462.9 | 489.4 | 489.4 | 493.9 |  | 424.2 | IE_ | 472.77 | 459.54 | 389.5 | 561.88 |  |  | IT_ | 492.08 | 478.77 | 509.86 | 321.4 |  | 359.43 | LT_ | 1 | 458.45 | 470.9 | 449.06 |  | 264.94 | 272.28 | LU_ | 493.47 | 465 | 411.05 |  |  | 325.56 | LV_ | 1 | 475.77 | 464.93 | 464.93 |  |  | 318.47 | MT_ | 560.79 | 527.6 | 615.37 |  |  |  | NL_ | 463.59 | 460.63 | 316.82 | 490.56 |  | 284.46 | PL_ | 0.2361 | 437.47 | 446.91 | 451.37 | 347.88 | 254.77 | 241.2 | PT_ | 498.08 | 492.99 | 468.5 | 491.76 |  | 318.49 | RO_ | 0.21913 | 471.06 | 484.34 | 386.95 | 353.9 |  | 302.65 | SE_ | 0.10378 | 473.48 | 508.67 | 417.24 | 323.07 |  |  | SI_ | 1 | 419.93 | 400.72 | 369.57 | 407.34 |  | 413.53 | SK_ | 1 | 449.83 | 468.12 |  | 302.55 | 295.91 | 384.22 | UK_ | 1.1402 | 419.98 | 437.91 | 374.36
2017-06-26 | EU_ | 467.4855 | 465.5208 | 401.3554 | 354.0106 | 291.4795 | 311.0622 | EUR_ | 479.9809 | 466.6928 | 399.0035 | 354.8124 | 301.573 | 354.8194 | AT_ | 469.14 | 484.53 | 410.74 | 292 |  |  | BE_ | 481.38 | 450.86 | 400.03 | 263.84 |  | 356.2 | BG_ | 0.5113 | 473.38 | 473.63 | 420.8 |  |  | 290.96 | CY_ | 1 | 497.22 | 512.72 | 513.75 | 550.38 |  |  | CZ_ | 0.038105 | 444.15 | 482.98 | 399.89 | 275.88 |  | 347.62 | DE_ | 474.91 | 465.73 | 399.15 |  |  | 354.42 | DK_ | 0.13447 | 547.31 | 525.52 | 523.16 | 364.89 |  |  | EE_ | 1 | 539.73 | 444.5 | 469.05 |  |  | 394.25 | ES_ | 507.33 | 493.3 | 385.79 | 342.58 |  | 481.52 | FI_ | 514.16 | 503.14 | 433.4 |  |  |  | FR_ | 447.68 | 423.44 | 440.51 | 324.36 |  | 528.92 | GR_ | 472.58 | 568.56 |  | 336.77 |  |  | HR_ | 0.13491 | 453.82 | 482.1 | 407.01 | 414.56 |  | 410.84 | HU_ | 0.0032312 | 462 | 488.11 | 488.11 | 530.89 |  | 421.62 | IE_ | 489.03 | 492.06 | 393.32 | 554.69 |  |  | IT_ | 493.12 | 482.3 | 507.09 | 315.1 |  | 358.03 | LT_ | 1 | 467.97 | 482.9 | 449.06 |  | 264.94 | 277.16 | LU_ | 493.47 | 465 | 411.05 |  |  | 339.45 | LV_ | 1 | 480.68 | 476.01 | 476.01 |  |  | 318.47 | MT_ | 560.79 | 527.6 | 615.37 |  |  |  | NL_ | 461.94 | 453.19 | 308.56 | 477.56 |  | 287.76 | PL_ | 0.23748 | 444.14 | 452.7 | 445.44 | 358.15 | 256.27 | 247.19 | PT_ | 502.96 | 494.62 | 471.75 | 500.52 |  | 319.3 | RO_ | 0.21858 | 465.06 | 478.76 | 391.48 | 350.37 |  | 301.88 | SE_ | 0.10244 | 467.37 | 502.1 | 411.85 | 318.9 |  |  | SI_ | 1 | 436.82 | 415.87 | 397.41 | 407.34 |  | 413.56 | SK_ | 1 | 449 | 469.78 |  | 308.62 | 301.98 | 382.55 | UK_ | 1.1386 | 425.88 | 443.25 | 361.45
2017-06-19 | EU_ | 475.7368 | 472.8846 | 408.5661 | 353.6756 | 300.2761 | 315.7964 | EUR_ | 488.743 | 473.7697 | 406.3285 | 353.7269 | 309.0499 | 356.9849 | AT_ | 469.97 | 479.53 | 419.25 | 299 |  |  | BE_ | 472.12 | 445.07 | 400.03 | 272.89 |  | 356.2 | BG_ | 0.5113 | 479.43 | 483.52 | 420.8 |  |  | 294.41 | CY_ | 1 | 513.33 | 515.48 | 537.6 | 550.38 |  |  | CZ_ | 0.038209 | 455.11 | 493.45 | 406.28 | 276.63 |  | 351.41 | DE_ | 482.47 | 471.62 | 407.56 |  |  | 358.62 | DK_ | 0.13446 | 547.26 | 536.23 | 533.86 | 378.31 |  |  | EE_ | 1 | 539.73 | 444.5 | 469.05 |  |  | 394.25 | ES_ | 515.83 | 500.44 | 405.76 | 333.65 |  | 481.52 | FI_ | 529.48 | 516.05 | 438.24 |  |  |  | FR_ | 460.23 | 432.83 | 449.25 | 332.15 |  | 528.43 | GR_ | 482.16 | 575.74 |  | 344.84 |  |  | HR_ | 0.13487 | 464.69 | 483.36 | 407.75 | 425.77 |  | 405.76 | HU_ | 0.0032564 | 478.02 | 496.45 | 496.45 | 449.11 |  | 422.7 | IE_ | 497.16 | 508.32 | 396.9 | 559.57 |  |  | IT_ | 503.51 | 491.54 | 504.46 | 319.92 |  | 359.3 | LT_ | 1 | 481.36 | 495.13 | 449.06 |  | 264.94 | 281.73 | LU_ | 510.56 | 475.26 | 422.46 |  |  | 348.71 | LV_ | 1 | 484.03 | 483.8 | 483.8 |  |  | 318.75 | MT_ | 560.79 | 527.6 | 615.37 |  |  |  | NL_ | 476.81 | 466.41 | 310.21 | 491.56 |  | 296.85 | PL_ | 0.23739 | 450.31 | 458.52 | 451.17 | 348.72 | 269.67 | 252.74 | PT_ | 509.47 | 497.87 | 472.56 | 511.6 |  | 320.11 | RO_ | 0.21786 | 469.87 | 483.9 | 350.54 | 355.32 |  | 341.65 | SE_ | 0.10262 | 470.18 | 505.71 | 419.32 | 326.96 |  |  | SI_ | 1 | 449.24 | 430.26 | 413.55 | 407.34 |  | 412.46 | SK_ | 1 | 452.33 | 478.95 |  | 316.18 | 309.54 | 384.22 | UK_ | 1.1426 | 433.99 | 453.61 | 353.7
2017-06-12 | EU_ | 482.481 | 479.9032 | 409.5644 | 360.396 | 297.7727 | 318.5346 | EUR_ | 495.9336 | 481.1492 | 406.8137 | 360.2577 | 305.4103 | 356.1152 | AT_ | 470.81 | 481.19 | 422.02 | 300 |  |  | BE_ | 489.48 | 464 | 400.03 | 279.39 |  | 359.5 | BG_ | 0.5113 | 491.61 | 503.12 | 420.8 |  |  | 301.15 | CY_ | 1 | 518.63 | 527.59 | 537.6 | 550.38 |  |  | CZ_ | 0.038171 | 459.65 | 498.51 | 410.86 | 276.36 |  | 356.33 | DE_ | 490.04 | 474.98 | 404.2 |  |  | 359.46 | DK_ | 0.13447 | 558.04 | 547.02 | 544.65 | 391.77 |  |  | EE_ | 1 | 539.73 | 544.58 | 469.05 |  |  | 394.25 | ES_ | 525.74 | 509.18 | 423.31 | 339.01 |  | 481.69 | FI_ | 529.48 | 519.27 | 439.85 |  |  |  | FR_ | 471.42 | 446.32 | 453.85 | 342.04 |  | 528.22 | GR_ | 494.88 | 588.61 |  | 354.26 |  |  | HR_ | 0.13493 | 481.2 | 501.92 | 426.5 | 432.71 |  | 407.66 | HU_ | 0.0032554 | 490.44 | 506.83 | 506.83 | 448.97 |  | 422.54 | IE_ | 480.9 | 475.8 | 408.42 | 574.28 |  |  | IT_ | 510.89 | 498.38 | 498.33 | 332.23 |  | 357.66 | LT_ | 1 | 488.78 | 507.9 | 449.06 |  | 264.94 | 283.78 | LU_ | 510.56 | 475.26 | 422.46 |  |  | 348.71 | LV_ | 1 | 492.64 | 487.29 | 487.29 |  |  | 319.93 | MT_ | 560.79 | 527.6 | 615.37 |  |  |  | NL_ | 480.95 | 468.06 | 324.26 | 493.56 |  | 295.2 | PL_ | 0.23867 | 458.49 | 467.82 | 457.25 | 368.45 | 271.13 | 259.42 | PT_ | 516.78 | 501.12 | 479.07 | 511.86 |  | 321.74 | RO_ | 0.2192 | 489.89 | 497.62 | 352.7 | 354.66 |  | 345.79 | SE_ | 0.10225 | 484.97 | 512.44 | 425.06 | 336.19 |  |  | SI_ | 1 | 448.2 | 429.51 | 411.97 | 407.34 |  | 397.85 | SK_ | 1 | 463.16 | 488.12 |  | 312.5 | 305.86 | 383.39 | UK_ | 1.1294 | 434.37 | 453.83 | 368.9
2017-06-05 | EU_ | 492.5628 | 494.8505 | 429.1466 | 360.917 | 305.4729 | 322.0052 | EUR_ | 505.6289 | 497.3107 | 426.6462 | 359.9881 | 315.8741 | 357.1592 | AT_ | 474.97 | 486.19 | 434.02 | 309 |  |  | BE_ | 488.57 | 515.15 | 436.56 | 289.91 |  | 363.64 | BG_ | 0.5113 | 495.62 | 509.64 | 420.8 |  |  | 304.72 | CY_ | 1 | 519.29 | 534.92 | 537.6 | 550.38 |  |  | CZ_ | 0.037984 | 465.15 | 508.25 | 421.5 | 275 |  | 355.96 | DE_ | 502.64 | 495.15 | 426.89 |  |  | 363.66 | DK_ | 0.13441 | 579.32 | 568.29 | 565.93 | 418.49 |  |  | EE_ | 1 | 559.73 | 457 | 469.05 |  |  | 395.08 | ES_ | 536.88 | 524.63 | 430.25 | 332.78 |  | 481.83 | FI_ | 525.45 | 524.11 | 456.78 |  |  |  | FR_ | 480.87 | 461.27 | 467.23 | 344.22 |  | 527.27 | GR_ | 501.82 | 593.88 |  | 359.26 |  |  | HR_ | 0.13512 | 496.81 | 524.05 | 448.74 | 440.09 |  | 416.79 | HU_ | 0.003255 | 503.74 | 521.32 | 521.32 | 448.92 |  | 432.79 | IE_ | 505.29 | 524.58 | 415.06 | 586.82 |  |  | IT_ | 516.99 | 506.12 | 533.6 | 340.18 |  | 356.98 | LT_ | 1 | 492.94 | 513.95 | 449.06 |  | 264.94 | 292.53 | LU_ | 524.23 | 495.77 | 445.26 |  |  | 356.12 | LV_ | 1 | 500.97 | 497.86 | 497.85 |  |  | 319.58 | MT_ | 560.79 | 527.6 | 615.37 |  |  |  | NL_ | 491.69 | 482.11 | 316.82 | 505.56 |  | 299.33 | PL_ | 0.23902 | 466.9 | 477.62 | 476.22 | 377.58 | 269.19 | 266.66 | PT_ | 529.79 | 523.07 | 492.89 | 520.88 |  | 324.18 | RO_ | 0.21883 | 505.66 | 513.43 | 330.21 | 356.28 |  | 345.35 | SE_ | 0.10262 | 507.18 | 535.08 | 437.53 | 339.57 |  |  | SI_ | 1 | 449.46 | 429.52 | 413.71 | 418.34 |  | 411.71 | SK_ | 1 | 475.66 | 503.12 |  | 323.08 | 316.44 | 383.39 | UK_ | 1.1477 | 442.64 | 462.97 | 381.79
2017-05-29 | EU_ | 495.9298 | 499.6644 | 440.0297 | 370.1092 | 303.8705 | 324.8297 | EUR_ | 509.5517 | 502.6795 | 437.5084 | 369.9895 | 313.7378 | 357.7899 | AT_ | 484.14 | 500.36 | 449.45 | 309 |  |  | BE_ | 501.05 | 515.15 | 436.56 | 289.91 |  | 363.64 | BG_ | 0.5113 | 497.15 | 512.54 | 420.8 |  |  | 306.6 | CY_ | 1 | 519.76 | 534.92 | 537.02 | 550.38 |  |  | CZ_ | 0.037829 | 465.62 | 508.7 | 432.57 | 278.04 |  | 355.26 | DE_ | 506 | 503.55 | 442.01 |  |  | 361.14 | DK_ | 0.1344 | 579.26 | 568.24 | 565.88 | 418.45 |  |  | EE_ | 1 | 559.73 | 457 | 469.05 |  |  | 395.08 | ES_ | 543.47 | 531.51 | 437.03 | 344.82 |  | 481.84 | FI_ | 532.7 | 528.95 | 476.95 |  |  |  | FR_ | 482.41 | 463.71 | 476.87 | 354 |  | 529.85 | GR_ | 502.4 | 593.57 |  | 374.64 |  |  | HR_ | 0.13489 | 493.69 | 520.35 | 446.89 | 439.33 |  | 418.13 | HU_ | 0.0032484 | 509.75 | 529.03 | 529.03 | 448.01 |  | 425.82 | IE_ | 497.16 | 500.19 | 416.87 | 586.82 |  |  | IT_ | 520.64 | 510.36 | 546.35 | 351.01 |  | 357.89 | LT_ | 1 | 503.93 | 524 | 449.06 |  | 264.94 | 296.08 | LU_ | 524.23 | 495.77 | 445.26 |  |  | 356.12 | LV_ | 1 | 500.05 | 496.02 | 496.02 |  |  | 319.85 | MT_ | 560.79 | 527.6 | 615.37 |  |  |  | NL_ | 497.48 | 496.99 | 323.44 | 529.56 |  | 300.16 | PL_ | 0.23925 | 471.52 | 484.73 | 486.37 | 355.13 | 269.45 | 273.53 | PT_ | 530.6 | 529.57 | 494.51 | 520.71 |  | 327.43 | RO_ | 0.21912 | 527.64 | 524.72 | 353.43 | 354.49 |  | 345.6 | SE_ | 0.10283 | 511.19 | 546.13 | 457.84 | 349 |  |  | SI_ | 1 | 449.63 | 429.02 | 398.9 | 418.34 |  | 412.12 | SK_ | 1 | 482.33 | 509.78 |  | 320.92 | 314.28 | 385.89 | UK_ | 1.1482 | 442.58 | 462.53 | 398.8
2017-05-22 | EU_ | 495.7725 | 498.289 | 433.204 | 366.6663 | 294.4019 | 327.9145 | EUR_ | 508.9259 | 500.2646 | 430.5102 | 365.0778 | 303.0169 | 358.4306 | AT_ | 484.14 | 499.53 | 449.22 | 304 |  |  | BE_ | 537.49 | 515.15 | 436.56 | 289.91 |  | 363.64 | BG_ | 0.5113 | 500.35 | 515.9 | 465.28 |  |  | 310.09 | CY_ | 1 | 522.06 | 534.96 | 537.02 | 546.88 |  |  | CZ_ | 0.037753 | 463.32 | 506.78 | 428.99 | 301.8 |  | 355.11 | DE_ | 502.64 | 498.51 | 426.89 |  |  | 364.5 | DK_ | 0.13435 | 579.05 | 557.29 | 554.92 | 418.3 |  |  | EE_ | 1 | 560.56 | 474.5 | 492.38 |  |  | 395.91 | ES_ | 539.4 | 527.19 | 438.1 | 339.44 |  | 481.99 | FI_ | 543.19 | 537.82 | 473.72 |  |  |  | FR_ | 481.73 | 459.32 | 476.52 | 350.38 |  | 526.48 | GR_ | 501.71 | 592.08 |  | 368.88 |  |  | HR_ | 0.13438 | 479.9 | 505.38 | 432.09 | 437.68 |  | 411.18 | HU_ | 0.0032399 | 502.64 | 524.7 | 524.7 | 454.4 |  | 425.91 | IE_ | 497.16 | 532.71 | 417.22 | 586.97 |  |  | IT_ | 521.76 | 510.47 | 544.72 | 350.15 |  | 358.12 | LT_ | 1 | 487.98 | 525.23 | 449.06 |  | 264.94 | 298.54 | LU_ | 524.23 | 495.77 | 445.26 |  |  | 356.12 | LV_ | 1 | 503.63 | 499.28 | 499.28 |  |  | 324.67 | MT_ | 560.79 | 527.6 | 615.37 |  |  |  | NL_ | 494.17 | 492.86 | 330.05 | 546.56 |  | 296.85 | PL_ | 0.23851 | 478.51 | 490.43 | 482.88 | 371.13 | 264.35 | 280.93 | PT_ | 526.54 | 521.44 | 490.45 | 511.6 |  | 333.12 | RO_ | 0.21925 | 501.85 | 510.43 | 356.95 | 354.1 |  | 345.73 | SE_ | 0.10215 | 511 | 552.82 | 453.59 | 358.55 |  |  | SI_ | 1 | 451.52 | 430.79 | 413.49 | 418.34 |  | 411.63 | SK_ | 1 | 484 | 510.62 |  | 310.08 | 303.44 | 385.05 | UK_ | 1.158 | 445.18 | 465.32 | 410.07
2017-05-15 | EU_ | 495.938 | 497.2345 | 428.8173 | 362.8667 | 294.469 | 331.4332 | EUR_ | 507.5584 | 497.2688 | 426.3987 | 362.9754 | 303.3927 | 359.7036 | AT_ | 483.31 | 496.19 | 446.19 | 297 |  |  | BE_ | 505.18 | 482.76 | 414.57 | 272.46 |  | 363.64 | BG_ | 0.5113 | 506.23 | 521.74 | 465.28 |  |  | 315.89 | CY_ | 1 | 536.06 | 540.86 | 537.6 | 546.88 |  |  | CZ_ | 0.037777 | 466.02 | 509.51 | 422.83 | 301.99 |  | 355.68 | DE_ | 501.8 | 498.51 | 424.36 |  |  | 363.66 | DK_ | 0.13442 | 559.98 | 551.11 | 525.3 | 289.33 |  |  | EE_ | 1 | 560.56 | 474.5 | 492.38 |  |  | 395.91 | ES_ | 535.54 | 524.97 | 433.74 | 340.28 |  | 482.39 | FI_ | 534.32 | 529.76 | 468.07 |  |  |  | FR_ | 479.78 | 456.76 | 477.22 | 343.57 |  | 527.53 | GR_ | 504.3 | 595.5 |  | 357.68 |  |  | HR_ | 0.13453 | 482.59 | 506.59 | 432.03 | 450.68 |  | 413.9 | HU_ | 0.0032345 | 489.08 | 516.67 | 516.67 | 453.63 |  | 421.18 | IE_ | 505.29 | 500.19 | 417.76 | 580.42 |  |  | IT_ | 525.08 | 512.76 | 541.09 | 347.98 |  | 359.11 | LT_ | 1 | 493.32 | 529.37 | 449.06 |  | 264.94 | 304.71 | LU_ | 505.43 | 482.09 | 429.47 |  |  | 348.71 | LV_ | 1 | 502.71 | 506.08 | 506.08 |  |  | 324.67 | MT_ | 560.79 | 527.6 | 615.37 |  |  |  | NL_ | 490.86 | 487.07 | 317.65 | 529.56 |  | 300.99 | PL_ | 0.23759 | 486.19 | 497.22 | 477.08 | 365.82 | 263.34 | 287.98 | PT_ | 515.97 | 514.94 | 487.2 | 511.68 |  | 344.5 | RO_ | 0.21977 | 499.63 | 512.3 | 357.78 | 354.92 |  | 343.46 | SE_ | 0.10338 | 508.12 | 550.61 | 446.05 | 348.49 |  |  | SI_ | 1 | 474.79 | 448.77 | 413.74 | 418.34 |  | 413.62 | SK_ | 1 | 485.66 | 512.28 |  | 310.46 | 303.82 | 383.39 | UK_ | 1.1775 | 451.96 | 472.06 | 413.66
2017-05-08 | EU_ | 501.4197 | 506.2585 | 432.4638 | 373.4402 | 324.9951 | 335.82 | EUR_ | 510.4445 | 505.0024 | 430.2738 | 374.6122 | 334.3191 | 362.9491 | AT_ | 484.14 | 498.69 | 437.69 | 303 |  |  | BE_ | 550.96 | 537.55 | 430.77 | 283.24 |  | 363.64 | BG_ | 0.5113 | 505.93 | 525.1 | 446.88 |  |  | 318.91 | CY_ | 1 | 551.16 | 562.75 | 537.6 | 546.88 |  |  | CZ_ | 0.037436 | 467.23 | 511.66 | 424.62 | 318.28 |  | 353.83 | DE_ | 493.4 | 491.78 | 424.36 |  |  | 368.7 | DK_ | 0.13443 | 560.04 | 561.93 | 536.12 | 289.37 |  |  | EE_ | 1 | 560.56 | 474.5 | 492.38 |  |  | 395.91 | ES_ | 547.24 | 536.17 | 475.35 | 361.79 |  | 486.84 | FI_ | 526.25 | 528.95 | 455.17 |  |  |  | FR_ | 485.92 | 466.4 | 480.56 | 344.98 |  | 530.82 | GR_ | 518.75 | 607.56 |  | 362.17 |  |  | HR_ | 0.13481 | 503.86 | 524.78 | 449.31 | 464.55 |  | 431.14 | HU_ | 0.003213 | 498.58 | 527.27 | 527.27 | 450.62 |  | 433.93 | IE_ | 513.42 | 540.84 | 422.79 | 575.08 |  |  | IT_ | 533.62 | 523.34 | 535.09 | 338.58 |  | 363 | LT_ | 1 | 501.52 | 538.03 | 449.06 |  | 264.94 | 306.47 | LU_ | 526.8 | 482.09 | 429.47 |  |  | 348.71 | LV_ | 1 | 522.73 | 530.08 | 530.08 |  |  | 324.67 | MT_ | 560.79 | 527.6 | 615.37 |  |  |  | NL_ | 488.39 | 482.94 | 312.69 | 511.56 |  | 296.85 | PL_ | 0.23803 | 498.47 | 512.49 | 479.58 | 371.01 | 292.47 | 294.26 | PT_ | 524.1 | 522.26 | 500.2 | 516.34 |  | 346.13 | RO_ | 0.21984 | 510.88 | 523.23 | 357.9 | 355.04 |  | 346.23 | SE_ | 0.10353 | 491.89 | 531.63 | 437.44 | 346.41 |  |  | SI_ | 1 | 495.87 | 467.41 | 446.28 | 418.34 |  | 418.56 | SK_ | 1 | 504.83 | 532.28 |  | 341.73 | 335.09 | 385.05 | UK_ | 1.1839 | 468.81 | 491.34 | 390.95
2017-05-01 | EU_ | 516.0316 | 520.499 | 464.9637 | 364.7644 | 310.7419 | 339.7749 | EUR_ | 526.0532 | 519.026 | 463.4002 | 364.0491 | 320.0477 | 365.503 | AT_ | 498.31 | 512.86 | 452.7 | 319 |  |  | BE_ | 534.35 | 511.43 | 455.32 | 289.45 |  | 363.64 | BG_ | 0.5113 | 507.59 | 527.75 | 446.88 |  |  | 320.19 | CY_ | 1 | 564.68 | 571.54 | 537.09 | 546.88 |  |  | CZ_ | 0.037144 | 476.26 | 518.35 | 449.36 | 315.8 |  | 352.55 | DE_ | 511.89 | 512.79 | 443.69 |  |  | 367.86 | DK_ | 0.13444 | 592.34 | 594.22 | 568.41 | 289.38 |  |  | EE_ | 1 | 560.56 | 474.5 | 492.38 |  |  | 395.91 | ES_ | 563.02 | 549.56 | 464.9 | 335.43 |  | 489.71 | FI_ | 549.64 | 551.53 | 477.75 |  |  |  | FR_ | 505.67 | 484.82 | 497.75 | 348.62 |  | 530.56 | GR_ | 533.73 | 617.77 | 497.33 | 366.19 |  |  | HR_ | 0.13398 | 523.9 | 538.8 | 466.16 | 461.68 |  | 440.17 | HU_ | 0.0032012 | 512.32 | 535.56 | 535.56 | 448.97 |  | 438.74 | IE_ | 521.55 | 516.45 | 429.83 | 581.81 |  |  | IT_ | 546.87 | 534.67 | 536.57 | 344.57 |  | 365.52 | LT_ | 1 | 507.43 | 541.67 | 449.06 |  | 264.94 | 304.71 | LU_ | 526.8 | 504.32 | 449.65 |  |  | 375.56 | LV_ | 1 | 520.64 | 527.11 | 527.11 |  |  | 323.57 | MT_ | 560.79 | 527.6 | 615.37 |  |  |  | NL_ | 510.7 | 509.39 | 327.57 | 534.56 |  | 316.69 | PL_ | 0.23683 | 513.26 | 528.39 | 511.61 | 369.58 | 278.28 | 301.33 | PT_ | 544.42 | 543.4 | 521.34 | 530.47 |  | 351.01 | RO_ | 0.22052 | 532.49 | 541.41 | 442.74 | 368.81 |  | 347.07 | SE_ | 0.10382 | 504.25 | 551.73 | 455.37 | 356.32 |  |  | SI_ | 1 | 483.48 | 457.89 | 434.27 | 418.34 |  | 418.03 | SK_ | 1 | 514 | 536.45 |  | 327.3 | 320.66 | 383.39 | UK_ | 1.1838 | 478.87 | 505.48 | 406.26
2017-04-24 | EU_ | 524.2631 | 530.0782 | 479.2754 | 381.5551 | 334.2544 | 340.4306 | EUR_ | 536.3924 | 531.0637 | 477.8804 | 382.6458 | 350.6675 | 367.3469 | AT_ | 506.64 | 524.53 | 467.92 | 325 |  |  | BE_ | 578.4 | 544.91 | 455.32 | 289.45 |  | 382.64 | BG_ | 0.5113 | 508.02 | 529.2 | 457.61 |  |  | 321.25 | CY_ | 1 | 549.16 | 574.17 | 532.21 | 546.88 |  |  | CZ_ | 0.037323 | 478.56 | 520.84 | 451.53 | 317.32 |  | 354.24 | DE_ | 522.81 | 522.88 | 463.86 |  |  | 367.86 | DK_ | 0.13443 | 603.04 | 604.92 | 579.11 | 302.8 |  |  | EE_ | 1 | 560.56 | 474.5 | 492.38 |  |  | 395.91 | ES_ | 578 | 562.83 | 466.55 | 358.85 |  | 489.94 | FI_ | 552.06 | 554.76 | 508.4 |  |  |  | FR_ | 516.12 | 498.92 | 510.51 | 363.53 |  | 530.12 | GR_ | 517.2 | 606.95 | 488.12 | 383.82 |  |  | HR_ | 0.13401 | 535.38 | 555 | 480.74 | 439.27 |  | 450.99 | HU_ | 0.0032106 | 537.37 | 563.96 | 563.96 | 514.09 |  | 433.16 | IE_ | 529.68 | 532.71 | 437.2 | 593.53 |  |  | IT_ | 549.7 | 538.74 | 562.45 | 353.55 |  | 365.45 | LT_ | 1 | 511.5 | 547.86 | 449.06 |  | 264.94 | 308.99 | LU_ | 549.02 | 519.7 | 476.84 |  |  | 375.56 | LV_ | 1 | 521.45 | 527.89 | 527.89 |  |  | 326.19 | MT_ | 560.79 | 527.6 | 615.37 |  |  |  | NL_ | 537.97 | 538.31 | 336.66 | 585.56 |  | 338.18 | PL_ | 0.23574 | 510.89 | 525.95 | 509.25 | 367.87 | 277 | 299.94 | PT_ | 559.06 | 555.59 | 527.85 | 546.31 |  | 351.01 | RO_ | 0.22082 | 545.3 | 553.29 | 398.15 | 369.33 |  | 346.45 | SE_ | 0.10436 | 532.39 | 571.77 | 478.5 | 364.73 |  |  | SI_ | 1 | 474.99 | 452.48 | 428.69 | 418.34 |  | 418.52 | SK_ | 1 | 529 | 558.12 |  | 358.26 | 351.62 | 382.55 | UK_ | 1.1788 | 477.51 | 503.25 | 419.12
2017-04-10 | EU_ | 514.602 | 520.7221 | 476.8211 | 377.9641 | 306.7858 | 344.1329 | EUR_ | 526.9139 | 521.2311 | 475.1944 | 377.6779 | 317.7927 | 369.9471 | AT_ | 501.64 | 521.19 | 477.96 | 325 |  |  | BE_ | 515.34 | 513.75 | 455.48 | 289 |  | 387.6 | BG_ | 0.5113 | 500.14 | 516.37 | 429.49 |  |  | 324.75 | CY_ | 1 | 522.33 | 550.5 | 532.37 | 546.88 |  |  | CZ_ | 0.037696 | 476.45 | 523.12 | 455.44 | 322.11 |  | 359.25 | DE_ | 524.49 | 524.56 | 461.34 |  |  | 371.23 | DK_ | 0.13448 | 608.64 | 605.14 | 579.32 | 316.35 |  |  | EE_ | 1 | 560.56 | 474.5 | 492.38 |  |  | 395.91 | ES_ | 560.32 | 548.81 | 461.76 | 350.84 |  | 493.09 | FI_ | 540.77 | 555.56 | 510.01 |  |  |  | FR_ | 503.52 | 484.24 | 500.24 | 368.96 |  | 526.4 | GR_ | 517.2 | 606.95 | 488.12 | 383.82 |  |  | HR_ | 0.1345 | 498.08 | 520.46 | 449.15 | 440.89 |  | 447.8 | HU_ | 0.0032118 | 520.29 | 541.4 | 541.4 | 413.55 |  | 433.81 | IE_ | 521.55 | 540.84 | 449.03 | 605.12 |  |  | IT_ | 532.33 | 524.08 | 568.01 | 369.53 |  | 368.06 | LT_ | 1 | 520.44 | 540.26 | 449.06 |  | 264.94 | 307.88 | LU_ | 549.02 | 519.7 | 476.84 |  |  | 376.49 | LV_ | 1 | 513.22 | 516.82 | 516.82 |  |  | 326.32 | MT_ | 560.79 | 527.6 | 615.37 |  |  |  | NL_ | 526.4 | 524.26 | 361.45 | 585.56 |  | 343.96 | PL_ | 0.23643 | 502.63 | 517.74 | 514.02 | 374.85 | 268.39 | 305.71 | PT_ | 550.93 | 544.21 | 512.4 | 513.52 |  | 359.95 | RO_ | 0.22164 | 528.5 | 539.97 | 415.34 | 363.91 |  | 348.33 | SE_ | 0.10406 | 536.79 | 587.63 | 484.05 | 379.2 |  |  | SI_ | 1 | 452.56 | 435.18 | 411.27 | 418.34 |  | 424.66 | SK_ | 1 | 487.33 | 532.28 |  | 325.02 | 318.38 | 383.39 | UK_ | 1.1719 | 463.68 | 492.53 | 443.31
2017-04-03 | EU_ | 502.2333 | 510.2009 | 459.9651 | 364.1677 | 299.854 | 345.1446 | EUR_ | 512.7839 | 510.0594 | 458.3915 | 363.7695 | 308.8422 | 375.1298 | AT_ | 477.47 | 510.36 | 463.09 | 305 |  |  | BE_ | 536 | 514.24 | 432.59 | 270.54 |  | 383.47 | BG_ | 0.5113 | 496.22 | 517.39 | 429.49 |  |  | 327.86 | CY_ | 1 | 527.71 | 557.08 | 534.64 | 546.88 |  |  | CZ_ | 0.036977 | 461.31 | 512.25 | 446.27 | 315.97 |  | 356.98 | DE_ | 507.68 | 511.11 | 439.49 |  |  | 375.43 | DK_ | 0.13446 | 576.28 | 578.16 | 544.81 | 289.42 |  |  | EE_ | 1 | 556.4 | 469.5 | 480.72 |  |  | 396.75 | ES_ | 543.34 | 537.04 | 448.18 | 337.83 |  | 497.19 | FI_ | 527.87 | 553.95 | 489.04 |  |  |  | FR_ | 486.08 | 470.62 | 491.07 | 349.24 |  | 525.9 | GR_ | 508.75 | 605.67 | 487.59 | 362.3 |  |  | HR_ | 0.13458 | 489.12 | 512.16 | 441.88 | 435.37 |  | 449.15 | HU_ | 0.0032396 | 500.88 | 529.13 | 529.13 | 389.16 |  | 433.09 | IE_ | 521.55 | 508.32 | 439.93 | 586.15 |  |  | IT_ | 523.3 | 516.21 | 560.66 | 353.23 |  | 374.96 | LT_ | 1 | 512.54 | 532.62 | 449.06 |  | 264.94 | 307.25 | LU_ | 501.16 | 507.74 | 462.81 |  |  | 382.04 | LV_ | 1 | 514.1 | 518.61 | 518.61 |  |  | 326.32 | MT_ | 560.79 | 527.6 | 615.37 |  |  |  | NL_ | 501.61 | 505.25 | 340.79 | 536.56 |  | 345.61 | PL_ | 0.23652 | 483.15 | 503.06 | 497.98 | 377.71 | 268.5 | 301.08 | PT_ | 536.29 | 536.89 | 505.9 | 513.52 |  | 378.65 | RO_ | 0.2198 | 515.93 | 522.46 | 422.07 | 358.02 |  | 342.44 | SE_ | 0.1051 | 525.01 | 568.29 | 467.45 | 363.45 |  |  | SI_ | 1 | 460.67 | 450.96 | 425.37 | 418.34 |  | 425.21 | SK_ | 1 | 476.5 | 527.28 |  | 315.97 | 309.33 | 380.89 | UK_ | 1.1729 | 463.16 | 492.38 | 421.91
2017-03-27 | EU_ | 494.468 | 509.0886 | 456.1939 | 368.5912 | 310.2762 | 345.8311 | EUR_ | 501.7572 | 508.2946 | 455.1383 | 369.7031 | 314.707 | 376.9617 | AT_ | 459.97 | 502.86 | 452.3 | 305 |  |  | BE_ | 469.23 | 473.67 | 436.97 | 300.79 |  | 399.17 | BG_ | 0.5113 | 499.67 | 518.2 | 436.14 |  |  | 329.48 | CY_ | 1 | 538.7 | 563.21 | 540.61 | 546.88 |  |  | CZ_ | 0.037008 | 464.79 | 515.87 | 440.01 | 316.24 |  | 358.84 | DE_ | 489.2 | 503.55 | 430.25 |  |  | 372.91 | DK_ | 0.1344 | 559.92 | 561.8 | 528.47 | 275.86 |  |  | EE_ | 1 | 545.56 | 465.33 | 508.22 |  |  | 399.25 | ES_ | 540.87 | 538.79 | 454.87 | 355.98 |  | 497.06 | FI_ | 527.87 | 577.34 | 474.53 |  |  |  | FR_ | 484 | 474.47 | 495.72 | 339.1 |  | 524.92 | GR_ | 512.09 | 609.8 | 492.52 | 354.59 |  |  | HR_ | 0.13442 | 483.8 | 517.13 | 447.26 | 442.77 |  | 464.84 | HU_ | 0.0032236 | 495.19 | 530.9 | 530.9 | 444.51 |  | 430.4 | IE_ | 489.03 | 508.32 | 451.12 | 567.49 |  |  | IT_ | 527.44 | 519.74 | 552.83 | 335.6 |  | 377.07 | LT_ | 1 | 514.17 | 514.66 | 460.13 |  | 264.94 | 307.04 | LU_ | 501.16 | 507.74 | 445.26 |  |  | 382.04 | LV_ | 1 | 522.09 | 535.23 | 535.23 |  |  | 325.34 | MT_ | 560.79 | 527.6 | 615.37 |  |  |  | NL_ | 480.12 | 503.6 | 320.13 | 536.56 |  | 355.53 | PL_ | 0.23452 | 481.63 | 504.89 | 484.77 | 381.68 | 294.82 | 299.07 | PT_ | 525.73 | 536.08 | 509.96 | 513.52 |  | 380.28 | RO_ | 0.21982 | 492.32 | 521.04 | 435.52 | 359.85 |  | 345.09 | SE_ | 0.10471 | 504.7 | 549.07 | 456.15 | 346.06 |  |  | SI_ | 1 | 469.32 | 465.03 | 444.56 | 418.34 |  | 424.9 | SK_ | 1 | 480.66 | 531.45 |  | 321.9 | 315.26 | 380.05 | UK_ | 1.1574 | 467.66 | 497.07 | 389.84
2017-03-20 | EU_ | 499.8343 | 517.7731 | 464.558 | 375.3156 | 325.7443 | 348.2891 | EUR_ | 507.9235 | 517.3171 | 463.3259 | 375.9479 | 334.962 | 378.6453 | AT_ | 465.81 | 505.36 | 458.02 | 316 |  |  | BE_ | 489.56 | 503.39 | 436.97 | 300.79 |  | 399.17 | BG_ | 0.5113 | 500.09 | 529.45 | 464.26 |  |  | 331.44 | CY_ | 1 | 547.99 | 566.92 | 539.8 | 546.88 |  |  | CZ_ | 0.037008 | 469.2 | 519.72 | 444.78 | 316.24 |  | 359.42 | DE_ | 490.04 | 508.59 | 440.33 |  |  | 377.95 | DK_ | 0.13451 | 560.35 | 578.38 | 545.02 | 289.52 |  |  | EE_ | 1 | 591.4 | 537.83 | 508.22 |  |  | 395.08 | ES_ | 544.99 | 546.58 | 465.78 | 357.29 |  | 496.76 | FI_ | 534.32 | 582.18 | 486.62 |  |  |  | FR_ | 491.61 | 485.64 | 501.79 | 347 |  | 523.72 | GR_ | 519.48 | 616.99 | 499.71 | 361.51 |  |  | HR_ | 0.13503 | 496.82 | 538.95 | 470.38 | 453.31 |  | 477.67 | HU_ | 0.00324 | 495.74 | 537.05 | 537.05 | 579.06 |  | 433.11 | IE_ | 521.55 | 532.71 | 464.71 | 577.95 |  |  | IT_ | 533.08 | 524.87 | 561.72 | 343.95 |  | 377.23 | LT_ | 1 | 522.31 | 533.46 | 460.13 |  | 264.94 | 306.81 | LU_ | 513.98 | 507.74 | 460.18 |  |  | 413.52 | LV_ | 1 | 533.66 | 546.16 | 546.16 |  |  | 326.32 | MT_ | 560.79 | 527.6 | 615.37 |  |  |  | NL_ | 491.69 | 516 | 329.22 | 547.56 |  | 372.06 | PL_ | 0.23354 | 491.11 | 514.38 | 493.42 | 377.19 | 293.59 | 302.87 | PT_ | 535.48 | 546.65 | 520.53 | 540.55 |  | 381.09 | RO_ | 0.21927 | 491.58 | 525.19 | 438.05 | 381.09 |  | 343.73 | SE_ | 0.10518 | 489.45 | 560.11 | 465.51 | 350.87 |  |  | SI_ | 1 | 481.2 | 473.54 | 448.91 | 418.34 |  | 425.44 | SK_ | 1 | 494 | 544.78 |  | 342.38 | 335.74 | 380.05 | UK_ | 1.1522 | 474.37 | 502.15 | 405.48
2017-03-13 | EU_ | 512.3314 | 530.5859 | 486.7168 | 384.3389 | 331.4893 | 349.3604 | EUR_ | 522.8114 | 531.6692 | 485.9165 | 385.1041 | 341.8752 | 379.1902 | AT_ | 492.47 | 522.86 | 474.63 | 333 |  |  | BE_ | 521.34 | 530.34 | 467.05 | 300.69 |  | 428.93 | BG_ | 0.5113 | 507.08 | 531.62 | 464.26 |  |  | 333.91 | CY_ | 1 | 556.96 | 576.27 | 541.39 | 546.88 |  |  | CZ_ | 0.037008 | 473.63 | 524.13 | 456.83 | 308.28 |  | 356.58 | DE_ | 506 | 523.72 | 468.9 |  |  | 372.91 | DK_ | 0.13452 | 587.3 | 605.33 | 571.97 | 303 |  |  | EE_ | 1 | 591.4 | 537.83 | 508.22 |  |  | 395.08 | ES_ | 560.92 | 562.49 | 471.13 | 361.28 |  | 495.96 | FI_ | 544.8 | 591.85 | 502.75 |  |  |  | FR_ | 508.48 | 503.12 | 521.12 | 369.18 |  | 520.11 | GR_ | 531.29 | 623.02 | 508.94 | 392.24 |  |  | HR_ | 0.13453 | 511.32 | 550.93 | 481.54 | 486.06 |  | 485.25 | HU_ | 0.0032007 | 508.74 | 557.08 | 557.08 | 383.65 |  | 434.25 | IE_ | 529.68 | 532.71 | 469.27 | 592.65 |  |  | IT_ | 541.19 | 531.78 | 573.31 | 353.67 |  | 377.41 | LT_ | 1 | 513.6 | 536.57 | 460.13 |  | 264.94 | 307.98 | LU_ | 536.2 | 526.54 | 486.49 |  |  | 413.52 | LV_ | 1 | 533.66 | 554.05 | 554.05 |  |  | 327.97 | MT_ | 560.79 | 527.6 | 615.37 |  |  |  | NL_ | 509.87 | 528.39 | 333.35 | 554.56 |  | 380.33 | PL_ | 0.23054 | 496.39 | 519.54 | 504.38 | 385.02 | 295.26 | 304.54 | PT_ | 553.37 | 565.35 | 532.72 | 540.55 |  | 381.9 | RO_ | 0.21949 | 502.55 | 541.41 | 445.96 | 390.55 |  | 342.36 | SE_ | 0.10455 | 504.2 | 577.95 | 477.98 | 361.55 |  |  | SI_ | 1 | 491.42 | 474.27 | 455.64 | 418.34 |  | 425.47 | SK_ | 1 | 509 | 558.12 |  | 349.37 | 342.73 | 381.72 | UK_ | 1.146 | 480.02 | 508.33 | 442.14
2017-03-06 | EU_ | 521.2074 | 536.9423 | 495.5548 | 387.0585 | 330.1294 | 351.5486 | EUR_ | 530.9592 | 537.5957 | 494.4955 | 385.4299 | 339.5664 | 380.1158 | AT_ | 509.14 | 533.69 | 484.9 | 333 |  |  | BE_ | 534.72 | 525.05 | 475.15 | 309.4 |  | 448.76 | BG_ | 0.5113 | 487.82 | 531.58 | 464.26 |  |  | 328.46 | CY_ | 1 | 557.03 | 576.31 | 541.39 | 546.88 |  |  | CZ_ | 0.037008 | 476.14 | 527.7 | 466.37 | 308.28 |  | 360.4 | DE_ | 512.73 | 534.64 | 478.15 |  |  | 378.79 | DK_ | 0.13452 | 603.47 | 616.11 | 582.75 | 316.46 |  |  | EE_ | 1 | 604.73 | 545.33 | 508.22 |  |  | 395.08 | ES_ | 571.34 | 568.22 | 480.23 | 357.09 |  | 491.72 | FI_ | 553.67 | 587.01 | 518.88 |  |  |  | FR_ | 518.23 | 509.11 | 529.19 | 376.56 |  | 520.38 | GR_ | 538.12 | 622.76 | 508.67 | 391.14 |  |  | HR_ | 0.13497 | 525.74 | 558.13 | 490.13 | 500.34 |  | 506.71 | HU_ | 0.0032305 | 533.49 | 562.95 | 562.95 | 389.53 |  | 439.24 | IE_ | 529.68 | 532.71 | 470.79 | 604.55 |  |  | IT_ | 546.35 | 533.08 | 587.41 | 367.17 |  | 376.72 | LT_ | 1 | 528.25 | 555.18 | 460.13 |  | 269.94 | 308.87 | LU_ | 555 | 543.63 | 486.49 |  |  | 450.56 | LV_ | 1 | 533.66 | 554.05 | 554.05 |  |  | 327.97 | MT_ | 560.79 | 527.6 | 615.37 |  |  |  | NL_ | 523.1 | 535.01 | 357.32 | 585.56 |  | 383.63 | PL_ | 0.23207 | 504 | 526.64 | 518.3 | 393.24 | 297.21 | 310.46 | PT_ | 561.5 | 571.85 | 535.16 | 540.55 |  | 379.46 | RO_ | 0.2208 | 522.08 | 556.19 | 454.36 | 476.71 |  | 337.25 | SE_ | 0.10489 | 527.24 | 592.42 | 496.65 | 380.13 |  |  | SI_ | 1 | 489.19 | 471.91 | 450.46 | 418.34 |  | 423.61 | SK_ | 1 | 519 | 560.62 |  | 346.98 | 340.34 | 384.22 | UK_ | 1.1587 | 487.45 | 515.21 | 438.88
2017-02-27 | EU_ | 527.549 | 539.2756 | 495.565 | 392.4025 | 327.4634 | 353.735 | EUR_ | 537.0248 | 538.721 | 494.4473 | 392.5555 | 338.3004 | 380.0073 | AT_ | 516.64 | 542.86 | 493.91 | 333 |  |  | BE_ | 531.42 | 505.71 | 475.15 | 309.4 |  | 448.76 | BG_ | 0.5113 | 487.82 | 531.58 | 464.26 |  |  | 328.46 | CY_ | 1 | 556.95 | 576.17 | 541.39 | 533.23 |  |  | CZ_ | 0.037008 | 476.05 | 527.77 | 468.42 | 308.28 |  | 360.19 | DE_ | 525.33 | 538 | 474.78 |  |  | 372.07 | DK_ | 0.13453 | 592.75 | 605.4 | 572.04 | 316.49 |  |  | EE_ | 1 | 613.9 | 543.67 | 508.22 |  |  | 395.08 | ES_ | 574.33 | 569.64 | 483.29 | 366.82 |  | 493.09 | FI_ | 543.19 | 583.79 | 518.88 |  |  |  | FR_ | 521.42 | 510.13 | 534.13 | 377.56 |  | 518.3 | GR_ | 538.12 | 622.76 | 508.67 | 391.14 |  |  | HR_ | 0.13463 | 530.86 | 552.5 | 484.03 | 499.06 |  | 513.17 | HU_ | 0.00325 | 542 | 562.25 | 562.25 | 398.27 |  | 437.57 | IE_ | 529.68 | 548.97 | 467.44 | 607 |  |  | IT_ | 546.39 | 532.6 | 594.64 | 372.09 |  | 378.8 | LT_ | 1 | 528.03 | 555.97 | 460.13 |  | 269.94 | 309.2 | LU_ | 555 | 543.63 | 486.49 |  |  | 450.56 | LV_ | 1 | 535.49 | 553.6 | 553.6 |  |  | 327.97 | MT_ | 560.79 | 527.6 | 615.37 |  |  |  | NL_ | 533.84 | 539.96 | 351.53 | 597.56 |  | 375.37 | PL_ | 0.23176 | 512.95 | 536.21 | 524.38 | 388.65 | 289.66 | 316.7 | PT_ | 566.38 | 569.41 | 531.91 | 554.7 |  | 374.58 | RO_ | 0.22159 | 539.08 | 561.14 | 465.78 | 398.86 |  | 337.86 | SE_ | 0.10466 | 540.21 | 598.13 | 498.64 | 376.98 |  |  | SI_ | 1 | 487.28 | 471.97 | 449.69 | 423 |  | 423.3 | SK_ | 1 | 529 | 561.45 |  | 345.7 | 339.06 | 385.89 | UK_ | 1.1726 | 494.28 | 522.98 | 442.13
2017-02-20 | EU_ | 528.52 | 538.0041 | 493.3669 | 392.5437 | 329.2456 | 350.2138 | EUR_ | 538.7052 | 537.4462 | 492.1004 | 392.4403 | 340.7829 | 378.9695 | AT_ | 511.64 | 532.86 | 488.34 | 344 |  |  | BE_ | 546.87 | 521.25 | 465.07 | 309.4 |  | 458.68 | BG_ | 0.5113 | 502.78 | 536.31 | 464.26 |  |  | 314.1 | CY_ | 1 | 554.79 | 571.48 | 541.39 | 533.23 |  |  | CZ_ | 0.037008 | 475.99 | 528.87 | 461.78 | 308.28 |  | 357.13 | DE_ | 528.69 | 534.64 | 474.78 |  |  | 367.02 | DK_ | 0.13453 | 597.04 | 596.77 | 582.46 | 314.73 |  |  | EE_ | 1 | 613.9 | 543.67 | 508.22 |  |  | 395.08 | ES_ | 575.55 | 567.43 | 480.74 | 366.53 |  | 494.42 | FI_ | 548.03 | 593.47 | 514.04 |  |  |  | FR_ | 523.69 | 509.26 | 531.6 | 377.39 |  | 514.68 | GR_ | 537.18 | 622.86 | 507.98 | 395.59 |  |  | HR_ | 0.13426 | 524.02 | 550.45 | 482.7 | 497.68 |  | 502.95 | HU_ | 0.003244 | 541.29 | 565.04 | 565.04 | 422.39 |  | 437.35 | IE_ | 529.68 | 532.71 | 466.76 | 604.87 |  |  | IT_ | 546.3 | 532.35 | 587.12 | 366.85 |  | 377.54 | LT_ | 1 | 528.37 | 555.31 | 460.13 |  | 269.94 | 310.29 | LU_ | 555 | 543.63 | 486.49 |  |  | 450.56 | LV_ | 1 | 527.15 | 553.61 | 553.61 |  |  | 327.7 | MT_ | 560.79 | 527.6 | 615.37 |  |  |  | NL_ | 533.84 | 541.62 | 348.23 | 588.56 |  | 381.15 | PL_ | 0.23124 | 507.89 | 530.47 | 518.46 | 381.67 | 289 | 313.65 | PT_ | 566.38 | 569.41 | 530.29 | 554.7 |  | 369.71 | RO_ | 0.22115 | 534.21 | 556.67 | 386.13 | 408.02 |  | 324.9 | SE_ | 0.1055 | 537.72 | 595.35 | 498.43 | 380.44 |  |  | SI_ | 1 | 487.6 | 467.04 | 449.16 | 423 |  | 419.5 | SK_ | 1 | 529 | 561.45 |  | 348.21 | 341.57 | 385.89 | UK_ | 1.1745 | 495.81 | 524.66 | 457.45
2017-02-13 | EU_ | 526.2995 | 537.2177 | 491.1777 | 403.7335 | 335.0795 | 346.6732 | EUR_ | 534.7864 | 535.5436 | 489.751 | 404.9275 | 346.1334 | 374.4803 | AT_ | 502.47 | 528.69 | 490.48 | 344 |  |  | BE_ | 497.37 | 510.75 | 465.07 | 309.4 |  | 441.32 | BG_ | 0.5113 | 506.78 | 538.61 | 464.26 |  |  | 311.2 | CY_ | 1 | 554.79 | 571.48 | 541.39 | 533.23 |  |  | CZ_ | 0.037008 | 474.83 | 527.58 | 464.69 | 283.71 |  | 351.28 | DE_ | 529.53 | 536.32 | 468.06 |  |  | 358.62 | DK_ | 0.13448 | 596.83 | 596.57 | 582.26 | 314.62 |  |  | EE_ | 1 | 613.9 | 544.5 | 459.05 |  |  | 395.08 | ES_ | 569.83 | 564.46 | 487 | 387.05 |  | 491.43 | FI_ | 560.12 | 605.56 | 510.01 |  |  |  | FR_ | 518.36 | 507.21 | 535.47 | 382.76 |  | 516.15 | GR_ | 534.93 | 621.27 | 507.18 | 396.53 |  |  | HR_ | 0.13426 | 521.88 | 551.52 | 485.39 | 497.68 |  | 494.35 | HU_ | 0.0032465 | 528.63 | 565.67 | 565.67 | 408.13 |  | 433.47 | IE_ | 513.42 | 524.58 | 466.05 | 613.98 |  |  | IT_ | 541.72 | 530.12 | 589.63 | 374.13 |  | 373.21 | LT_ | 1 | 523.26 | 540.52 | 460.13 |  | 269.94 | 311.76 | LU_ | 555 | 533.38 | 477.72 |  |  | 432.04 | LV_ | 1 | 525.99 | 554.61 | 554.61 |  |  | 329.35 | MT_ | 560.79 | 527.6 | 615.37 |  |  |  | NL_ | 529.71 | 538.31 | 357.32 | 586.56 |  | 376.19 | PL_ | 0.23182 | 510.78 | 534.99 | 522.24 | 390.66 | 296.52 | 311.35 | PT_ | 563.94 | 569.41 | 530.29 | 554.7 |  | 368.89 | RO_ | 0.22211 | 529.89 | 557.81 | 384.03 | 406.14 |  | 323.97 | SE_ | 0.10551 | 544.84 | 597.91 | 495.67 | 387.95 |  |  | SI_ | 1 | 486.32 | 465.61 | 421.46 | 423 |  | 411.7 | SK_ | 1 | 516.5 | 553.95 |  | 353.62 | 346.98 | 384.22 | UK_ | 1.178 | 496.84 | 526.47 | 447.66
2017-02-06 | EU_ | 522.3825 | 535.4679 | 489.6078 | 396.6711 | 340.554 | 341.5955 | EUR_ | 531.1116 | 534.065 | 488.2268 | 396.5168 | 352.4433 | 367.3513 | AT_ | 498.31 | 528.69 | 488.73 | 344 |  |  | BE_ | 514.06 | 535.46 | 465.07 | 309.4 |  | 441.32 | BG_ | 0.5113 | 508.15 | 540.23 | 464.26 |  |  | 307.15 | CY_ | 1 | 554.79 | 571.48 | 541.39 | 533.23 |  |  | CZ_ | 0.037008 | 475.01 | 529.48 | 467.08 | 283.71 |  | 346.85 | DE_ | 523.65 | 533.8 | 462.18 |  |  | 352.74 | DK_ | 0.13446 | 596.73 | 607.22 | 560.64 | 328.01 |  |  | EE_ | 1 | 530.56 | 462 | 459.05 |  |  | 395.08 | ES_ | 568.15 | 562.03 | 507.96 | 371.44 |  | 500.66 | FI_ | 530.28 | 585.4 | 517.27 |  |  |  | FR_ | 517.77 | 505.34 | 535.17 | 382.87 |  | 514.63 | GR_ | 534.16 | 620.47 | 507.17 | 391.25 |  |  | HR_ | 0.13425 | 522.81 | 547.19 | 481.06 | 497.65 |  | 487.88 | HU_ | 0.0032346 | 526.59 | 558.63 | 558.63 | 401.74 |  | 426.01 | IE_ | 529.68 | 524.58 | 464.35 | 615.07 |  |  | IT_ | 538.81 | 528.17 | 587.45 | 376.44 |  | 363.62 | LT_ | 1 | 520.4 | 548.96 | 460.13 |  | 269.94 | 319.27 | LU_ | 544.75 | 533.38 | 477.72 |  |  | 432.04 | LV_ | 1 | 526.22 | 555.16 | 555.16 |  |  | 326.6 | MT_ | 560.79 | 527.6 | 615.37 |  |  |  | NL_ | 526.4 | 535.01 | 363.1 | 586.56 |  | 364.62 | PL_ | 0.23383 | 508.41 | 537.17 | 523.18 | 386.33 | 299.08 | 308.66 | PT_ | 562.31 | 562.91 | 528.66 | 554.7 |  | 366.45 | RO_ | 0.2218 | 532.79 | 554.99 | 410.78 | 405.57 |  | 322.14 | SE_ | 0.1057 | 532.91 | 587.35 | 496.59 | 391.95 |  |  | SI_ | 1 | 485.97 | 468.38 | 423.28 | 423 |  | 407.61 | SK_ | 1 | 516.5 | 553.95 |  | 360 | 353.36 | 376.72 | UK_ | 1.1635 | 490.95 | 520.72 | 455.39
2017-01-30 | EU_ | 521.0632 | 535.2875 | 488.9786 | 405.925 | 346.749 | 334.5844 | EUR_ | 528.7351 | 533.502 | 487.6786 | 407.1156 | 358.3675 | 360.5596 | AT_ | 491.64 | 524.53 | 487.62 | 350 |  |  | BE_ | 541.75 | 549.59 | 465.07 | 309.4 |  | 432.23 | BG_ | 0.5113 | 507.76 | 543.9 | 464.26 |  |  | 307.37 | CY_ | 1 | 554.79 | 571.63 | 541.39 | 533.23 |  |  | CZ_ | 0.037007 | 474.5 | 528.88 | 464.52 | 283.69 |  | 345.71 | DE_ | 519.45 | 531.28 | 458.82 |  |  | 351.06 | DK_ | 0.13445 | 596.71 | 607.19 | 592.89 | 328 |  |  | EE_ | 1 | 530.56 | 562.08 | 459.05 |  |  | 395.08 | ES_ | 566.62 | 560.58 | 517.59 | 387.78 |  | 500.32 | FI_ | 535.93 | 592.66 | 514.04 |  |  |  | FR_ | 517.92 | 504.83 | 538.06 | 386.67 |  | 504.63 | GR_ | 535.78 | 620.55 | 507.26 | 394.51 |  |  | HR_ | 0.13374 | 524.04 | 542.12 | 479.24 | 487.74 |  | 486.03 | HU_ | 0.0032175 | 523.68 | 554.93 | 554.93 | 405.7 |  | 421.07 | IE_ | 505.29 | 532.71 | 465.52 | 616.64 |  |  | IT_ | 536.96 | 526.42 | 587.14 | 380.77 |  | 355.61 | LT_ | 1 | 517.19 | 543.73 | 460.13 |  | 269.94 | 310.19 | LU_ | 552.44 | 533.38 | 477.72 |  |  | 432.04 | LV_ | 1 | 525.54 | 554.34 | 554.33 |  |  | 306.21 | MT_ | 560.79 | 527.6 | 615.37 |  |  |  | NL_ | 518.96 | 525.91 | 358.15 | 586.56 |  | 364.62 | PL_ | 0.23089 | 504.34 | 533.24 | 514.33 | 395.54 | 306.22 | 298.02 | PT_ | 559.87 | 560.47 | 527.03 | 560.89 |  | 364.02 | RO_ | 0.22218 | 531.41 | 552 | 395.97 | 406.26 |  | 323.42 | SE_ | 0.10594 | 527.68 | 586.48 | 492.3 | 392.84 |  |  | SI_ | 1 | 487.36 | 471.79 | 451.27 | 388.34 |  | 395.16 | SK_ | 1 | 515.66 | 553.95 |  | 365.99 | 359.35 | 375.05 | UK_ | 1.1774 | 495.19 | 526.43 | 439.92
2017-01-23 | EU_ | 517.6114 | 533.4849 | 488.5185 | 413.7224 | 353.5371 | 334.9868 | EUR_ | 527.8175 | 533.5754 | 487.3696 | 415.5252 | 367.9213 | 359.7564 | AT_ | 497.47 | 527.86 | 486.56 | 356 |  |  | BE_ | 526.79 | 527.28 | 465.07 | 309.4 |  | 432.23 | BG_ | 0.5113 | 508.02 | 547.26 | 464.26 |  |  | 310.56 | CY_ | 1 | 554.85 | 571.39 | 541.39 | 533.23 |  |  | CZ_ | 0.037 | 473.44 | 528.53 | 468.62 | 283.64 |  | 342.03 | DE_ | 516.09 | 528.76 | 458.82 |  |  | 348.54 | DK_ | 0.13448 | 586.05 | 590.09 | 575.78 | 328.06 |  |  | EE_ | 1 | 552.23 | 586.25 | 459.05 |  |  | 395.08 | ES_ | 565.2 | 561.37 | 536.51 | 400.64 |  | 497.07 | FI_ | 545.61 | 599.92 | 504.36 |  |  |  | FR_ | 517.28 | 505.96 | 534.91 | 392.34 |  | 503.27 | GR_ | 537.34 | 622.18 | 510.51 | 406.25 |  |  | HR_ | 0.13323 | 521.94 | 548.59 | 482.43 | 485.89 |  | 488.24 | HU_ | 0.0032277 | 525.76 | 557.49 | 557.49 | 405.6 |  | 423.8 | IE_ | 505.29 | 524.58 | 463.68 | 620.81 |  |  | IT_ | 537.79 | 527.95 | 572.69 | 375.66 |  | 354.47 | LT_ | 1 | 518.4 | 545.32 | 460.13 |  | 269.94 | 311.29 | LU_ | 552.44 | 533.38 | 487.37 |  |  | 420 | LV_ | 1 | 526.17 | 562.55 | 562.55 |  |  | 332.66 | MT_ | 560.79 | 527.6 | 615.37 |  |  |  | NL_ | 518.14 | 530.87 | 373.85 | 586.56 |  | 359.66 | PL_ | 0.22873 | 498.23 | 527.74 | 512.51 | 388.13 | 303.36 | 299.51 | PT_ | 566.38 | 579.98 | 527.03 | 563.14 |  | 363.2 | RO_ | 0.22233 | 531 | 552.8 | 434.87 | 477.29 |  | 324.06 | SE_ | 0.10514 | 524.43 | 582.53 | 489.06 | 389.85 |  |  | SI_ | 1 | 489.65 | 473.37 | 453.34 | 388.34 |  | 406.3 | SK_ | 1 | 514 | 553.12 |  | 375.65 | 369.01 | 373.39 | UK_ | 1.1608 | 482.59 | 514.66 | 437.9
2017-01-16 | EU_ | 515.5259 | 535.5073 | 491.488 | 413.6523 | 352.7638 | 334.7937 | EUR_ | 528.3174 | 537.9322 | 490.2163 | 415.5725 | 367.107 | 357.2816 | AT_ | 499.97 | 534.53 | 490.27 | 362 |  |  | BE_ | 505.8 | 507.53 | 465.07 | 322.29 |  | 421.49 | BG_ | 0.5113 | 503.57 | 544.87 | 464.26 |  |  | 303.62 | CY_ | 1 | 550.64 | 569.98 | 541.39 | 519.24 |  |  | CZ_ | 0.037008 | 472.5 | 527.89 | 470.53 | 283.71 |  | 344.37 | DE_ | 520.29 | 538 | 463.86 |  |  | 348.54 | DK_ | 0.13448 | 586.06 | 600.85 | 586.54 | 341.51 |  |  | EE_ | 1 | 552.23 | 586.25 | 459.05 |  |  | 395.08 | ES_ | 564.97 | 565.75 | 517.07 | 394.76 |  | 482.77 | FI_ | 548.03 | 608.79 | 514.04 |  |  |  | FR_ | 515.85 | 509.62 | 536.78 | 400.12 |  | 502.47 | GR_ | 537.44 | 620.5 | 512.07 | 412.49 |  |  | HR_ | 0.13277 | 525.24 | 556.25 | 490.85 | 484.21 |  | 480.18 | HU_ | 0.0032533 | 524.71 | 566.96 | 566.96 | 453.29 |  | 421.33 | IE_ | 505.29 | 540.84 | 467.75 | 629.46 |  |  | IT_ | 540.03 | 530.24 | 586.68 | 387.68 |  | 351.8 | LT_ | 1 | 517.84 | 545.43 | 460.13 |  | 284.94 | 314.26 | LU_ | 552.44 | 543.63 | 487.37 |  |  | 420 | LV_ | 1 | 526.26 | 562.6 | 562.6 |  |  | 332.66 | MT_ | 560.79 | 527.6 | 615.37 |  |  |  | NL_ | 513.18 | 535.83 | 379.63 | 604.56 |  | 353.05 | PL_ | 0.22868 | 501.3 | 531.61 | 514.7 | 363.52 | 302.73 | 303.53 | PT_ | 554.18 | 581.61 | 533.54 | 563.14 |  | 364.02 | RO_ | 0.22211 | 513.7 | 542.14 | 427.26 | 386.68 |  | 333.8 | SE_ | 0.10545 | 540.25 | 589.75 | 494.15 | 400.72 |  |  | SI_ | 1 | 490.87 | 476.08 | 456.02 | 400 |  | 392.97 | SK_ | 1 | 513.16 | 566.45 |  | 374.66 | 368.02 | 372.55 | UK_ | 1.1388 | 465.93 | 498.8 | 433.65
2017-01-09 | EU_ | 517.6817 | 540.4809 | 497.8815 | 404.4338 | 338.4547 | 332.645 | EUR_ | 531.7627 | 544.5317 | 496.4249 | 406.3613 | 348.7905 | 350.9372 | AT_ | 501.64 | 542.03 | 497.18 | 348 |  |  | BE_ | 529.02 | 552.35 | 473.75 | 322.29 |  | 400 | BG_ | 0.5113 | 499.92 | 539.21 | 486.25 |  |  | 300.55 | CY_ | 1 | 539 | 565.09 | 541.49 | 519.24 |  |  | CZ_ | 0.037008 | 468.86 | 522.47 | 466.71 | 230.89 |  | 339.33 | DE_ | 524.49 | 546.41 | 477.31 |  |  | 343.49 | DK_ | 0.13452 | 586.23 | 611.79 | 595.33 | 328.16 |  |  | EE_ | 1 | 553.9 | 587.08 | 459.05 |  |  | 395.91 | ES_ | 569.09 | 572.22 | 478.19 | 375.75 |  | 469.1 | FI_ | 561.74 | 625.72 | 526.14 |  |  |  | FR_ | 518.01 | 514.42 | 539.31 | 399.69 |  | 505.33 | GR_ | 534.84 | 611.44 | 510.23 | 417.24 |  |  | HR_ | 0.1321 | 525.01 | 552.6 | 487.31 | 473.57 |  | 455.56 | HU_ | 0.0032445 | 533.54 | 577.85 | 577.86 | 409.46 |  | 411.28 | IE_ | 513.42 | 524.58 | 473.49 | 634.69 |  |  | IT_ | 542.12 | 534.16 | 587.67 | 399.8 |  | 344.53 | LT_ | 1 | 512.34 | 539.22 | 381.34 |  | 284.94 | 314.38 | LU_ | 552.44 | 543.63 | 487.37 |  |  | 395.93 | LV_ | 1 | 517.92 | 554.53 | 554.52 |  |  | 331.83 | MT_ | 560.79 | 527.6 | 615.37 |  |  |  | NL_ | 519.79 | 547.4 | 377.15 | 604.56 |  | 349.75 | PL_ | 0.22843 | 500.48 | 529.9 | 524.44 | 363.88 | 302.4 | 308.43 | PT_ | 541.99 | 572.66 | 535.98 | 557.35 |  | 355.88 | RO_ | 0.22214 | 521.08 | 546.61 | 388.97 | 393.07 |  | 334.97 | SE_ | 0.10468 | 536.28 | 602.66 | 503.24 | 397.77 |  |  | SI_ | 1 | 472.66 | 462.7 | 448.31 | 400 |  | 377.07 | SK_ | 1 | 513.16 | 566.45 |  | 356.14 | 349.5 | 369.22 | UK_ | 1.1539 | 465.79 | 497.76 | 461.92
2017-01-02 | EU_ | 512.5784 | 536.0737 | 499.4844 | 377.4838 | 323.1803 | 328.3232 | EUR_ | 525.6972 | 539.604 | 498.0261 | 376.5968 | 332.5114 | 342.7372 | AT_ | 501.64 | 546.19 | 497.65 | 332 |  |  | BE_ | 496.86 | 528.51 | 473.58 | 302.58 |  | 400 | BG_ | 0.5113 | 496.09 | 529.75 | 455.57 |  |  | 296.97 | CY_ | 1 | 521.39 | 557.96 | 527.44 | 519.24 |  |  | CZ_ | 0.037008 | 458.46 | 510.79 | 469.19 | 230.89 |  | 339.2 | DE_ | 526.17 | 551.45 | 479.83 |  |  | 336.77 | DK_ | 0.1345 | 589.38 | 624.62 | 608.16 | 328.11 |  |  | EE_ | 1 | 507.23 | 541.25 | 459.05 |  |  | 395.91 | ES_ | 560.67 | 564.11 | 465.37 | 337.35 |  | 468.14 | FI_ | 547.22 | 618.47 | 533.4 |  |  |  | FR_ | 513.24 | 507.93 | 545.53 | 386 |  | 520.97 | GR_ | 525.94 | 616.09 | 502.24 | 404.93 |  |  | HR_ | 0.13237 | 516.44 | 544.93 | 481.2 | 474.53 |  | 448.01 | HU_ | 0.0032315 | 525.21 | 569.25 | 569.25 | 371.35 |  | 402.91 | IE_ | 489.03 | 516.45 | 477.39 | 620.3 |  |  | IT_ | 530.22 | 523.5 | 587.09 | 352 |  | 333.32 | LT_ | 1 | 494.94 | 521.47 | 381.34 |  | 284.94 | 313 | LU_ | 542.18 | 543.63 | 487.37 |  |  | 395.93 | LV_ | 1 | 508.64 | 545.33 | 545.33 |  |  | 332.66 | MT_ | 560.79 | 527.6 | 615.37 |  |  |  | NL_ | 512.35 | 545.75 | 356.49 | 604.56 |  | 342.31 | PL_ | 0.22664 | 503.54 | 532.92 | 524.4 | 359.06 | 290.63 | 309.48 | PT_ | 537.92 | 553.97 | 532.72 | 548.99 |  | 348.57 | RO_ | 0.22031 | 479.65 | 510.88 | 457.59 | 365.13 |  | 330.34 | SE_ | 0.10478 | 531.44 | 605.52 | 508.18 | 391.25 |  |  | SI_ | 1 | 477.64 | 471.66 | 445.08 | 366 |  | 375.87 | SK_ | 1 | 513.16 | 564.78 |  | 339.68 | 333.04 | 370.05 | UK_ | 1.1745 | 464.53 | 494.2 | 461.21
2016-12-19 | EU_ | 494.6103 | 519.5703 | 482.281 | 367.376 | 305.5903 | 328.3672 | EUR_ | 505.5228 | 521.0688 | 481.8372 | 368.8202 | 315.6313 | 340.3636 | AT_ | 482.47 | 528.69 | 483.73 | 326 |  |  | BE_ | 488.07 | 520.35 | 456.31 | 278.17 |  | 390.08 | BG_ | 0.5113 | 483.52 | 500.73 | 455.57 |  |  | 284.7 | CY_ | 1 | 510.15 | 546.88 | 521.43 | 490.07 |  |  | CZ_ | 0.037008 | 445.95 | 498.71 | 461.72 | 230.89 |  | 333.45 | DE_ | 505.16 | 532.96 | 465.54 |  |  | 330.89 | DK_ | 0.13451 | 568.04 | 603.55 | 586.71 | 314.62 |  |  | EE_ | 1 | 507.23 | 541.25 | 459.05 |  |  | 395.91 | ES_ | 543.05 | 545.86 | 448.76 | 332.53 |  | 467.88 | FI_ | 506.9 | 580.01 | 516.65 |  |  |  | FR_ | 489.58 | 488.62 | 519.82 | 370.74 |  | 513.6 | GR_ | 501.63 | 596.15 | 482.28 | 390.64 |  |  | HR_ | 0.13271 | 489.13 | 525.23 | 458.05 | 433.84 |  | 441.86 | HU_ | 0.0032073 | 503.06 | 553.72 | 553.72 | 369.24 |  | 389.21 | IE_ | 472.77 | 500.19 | 461.21 | 607.07 |  |  | IT_ | 508.39 | 504.78 | 571.39 | 352 |  | 332.6 | LT_ | 1 | 474.33 | 502.88 | 381.34 |  | 284.94 | 315.93 | LU_ | 526.8 | 526.54 | 472.46 |  |  | 382.97 | LV_ | 1 | 478.2 | 516.13 | 516.13 |  |  | 331.83 | MT_ | 526.89 | 493.7 | 615.37 |  |  |  | NL_ | 508.88 | 538.11 | 353.81 | 595.67 |  | 332.11 | PL_ | 0.22671 | 498.76 | 525.55 | 516.61 | 347.12 | 261.41 | 314.88 | PT_ | 493.94 | 531.32 | 511.21 | 528.31 |  | 325.59 | RO_ | 0.22134 | 505.95 | 533.27 | 393.94 | 353.12 |  | 334.28 | SE_ | 0.10225 | 497.67 | 573.8 | 490.67 | 379.35 |  |  | SI_ | 1 | 454.24 | 444.1 | 410.69 | 366 |  | 375.87 | SK_ | 1 | 485.66 | 537.28 |  | 322.43 | 315.79 | 370.05 | UK_ | 1.1885 | 450.24 | 485.99 | 460.36
2016-12-12 | EU_ | 483.8801 | 506.1356 | 467.6312 | 359.9136 | 291.4901 | 328.3908 | EUR_ | 494.6109 | 507.4263 | 467.1581 | 361.8714 | 298.8879 | 340.576 | AT_ | 473.31 | 516.19 | 477.04 | 312 |  |  | BE_ | 474.85 | 503.91 | 456.31 | 278.17 |  | 390.08 | BG_ | 0.5113 | 483.52 | 500.73 | 455.57 |  |  | 284.7 | CY_ | 1 | 493.96 | 514.4 | 490.69 | 490.07 |  |  | CZ_ | 0.037 | 438.09 | 490.13 | 449.91 | 230.81 |  | 331.7 | DE_ | 492.56 | 517.84 | 447.05 |  |  | 334.25 | DK_ | 0.13446 | 546.32 | 576.43 | 570.36 | 301.06 |  |  | EE_ | 1 | 473.06 | 512.91 | 459.05 |  |  | 373.41 | ES_ | 532.29 | 532.72 | 442.74 | 330.58 |  | 467.54 | FI_ | 496.41 | 571.14 | 500.52 |  |  |  | FR_ | 479.72 | 474.78 | 502.2 | 358.33 |  | 509.76 | GR_ | 490.62 | 585.14 | 468.06 | 376.3 |  |  | HR_ | 0.13274 | 476.17 | 511.53 | 442.42 | 410.04 |  | 434.51 | HU_ | 0.0031845 | 492 | 543.38 | 543.38 | 456.5 |  | 384.99 | IE_ | 464.64 | 508.32 | 446.38 | 590.35 |  |  | IT_ | 500.57 | 489.2 | 557.91 | 352 |  | 332.35 | LT_ | 1 | 469.14 | 496.44 | 381.34 |  | 284.94 | 316.62 | LU_ | 526.8 | 526.54 | 447.89 |  |  | 382.97 | LV_ | 1 | 474.27 | 511.57 | 511.57 |  |  | 340.1 | MT_ | 526.89 | 493.7 | 615.37 |  |  |  | NL_ | 497.31 | 523.23 | 338.93 | 574.67 |  | 329.63 | PL_ | 0.22457 | 483.49 | 508.58 | 502.95 | 333.89 | 258.94 | 315.09 | PT_ | 483.37 | 520.75 | 498.21 | 502.97 |  | 325.59 | RO_ | 0.22186 | 490.85 | 518.02 | 325.36 | 330.37 |  | 334.25 | SE_ | 0.10262 | 479.61 | 553.81 | 477.93 | 364.92 |  |  | SI_ | 1 | 435.09 | 427.36 | 393.5 | 366 |  | 375.87 | SK_ | 1 | 479 | 523.12 |  | 305.6 | 298.96 | 368.39 | UK_ | 1.1919 | 443.85 | 476.5 | 433.02
2016-12-05 | EU_ | 473.484 | 493.0387 | 453.8179 | 350.6019 | 285.866 | 326.6038 | EUR_ | 482.8864 | 493.1002 | 452.5249 | 351.8201 | 298.8879 | 339.0439 | AT_ | 468.31 | 515.36 | 468.44 | 292 |  |  | BE_ | 442.28 | 475.39 | 432.26 | 278.17 |  | 390.08 | BG_ | 0.5113 | 477.55 | 492.04 | 434.09 |  |  | 280.48 | CY_ | 1 | 493.86 | 514.4 | 490.89 | 490.07 |  |  | CZ_ | 0.036959 | 429.35 | 478.25 | 432 | 238.5 |  | 324.76 | DE_ | 486.68 | 510.27 | 430.25 |  |  | 330.89 | DK_ | 0.13442 | 556.88 | 597.75 | 613.18 | 300.96 |  |  | EE_ | 1 | 473.06 | 512.91 | 459.05 |  |  | 373.41 | ES_ | 516.77 | 516.33 | 423.62 | 318.12 |  | 467.61 | FI_ | 474.64 | 544.52 | 495.68 |  |  |  | FR_ | 457.42 | 454.75 | 493.25 | 344.64 |  | 510.02 | GR_ | 476.36 | 572.5 | 451.47 | 358.09 |  |  | HR_ | 0.1327 | 468.18 | 503.95 | 432.75 | 409.92 |  | 418.57 | HU_ | 0.003185 | 464.33 | 518.34 | 518.34 | 456.57 |  | 379.75 | IE_ | 464.64 | 475.8 | 443.01 | 583.57 |  |  | IT_ | 483.57 | 474.95 | 552.99 | 352 |  | 331.8 | LT_ | 1 | 472.02 | 499.07 | 381.34 |  | 284.94 | 316.04 | LU_ | 502.01 | 507.74 | 447.89 |  |  | 375.56 | LV_ | 1 | 466.16 | 486.72 | 486.72 |  |  | 327.29 | MT_ | 526.89 | 493.7 | 615.37 |  |  |  | NL_ | 489.04 | 514.97 | 329.02 | 524.67 |  | 323.84 | PL_ | 0.2222 | 470.75 | 491.75 | 497.81 | 333.53 | 228.57 | 314.27 | PT_ | 471.99 | 510.18 | 475.44 | 502.97 |  | 323.97 | RO_ | 0.22217 | 480.38 | 507.4 | 392.17 | 330.83 |  | 335.06 | SE_ | 0.10203 | 477.56 | 554.43 | 471.23 | 357.5 |  |  | SI_ | 1 | 424.82 | 416.34 | 383.24 | 347 |  | 374.42 | SK_ | 1 | 464 | 508.95 |  | 305.6 | 298.96 | 365.89 | UK_ | 1.1881 | 436.86 | 467.42 | 427.63
2016-11-28 | EU_ | 461.5357 | 482.4178 | 447.6912 | 346.5886 | 260.1258 | 321.5702 | EUR_ | 470.129 | 482.7472 | 447.3211 | 349.4413 | 266.3453 | 336.0852 | AT_ | 447.47 | 492.03 | 441.69 | 285 |  |  | BE_ | 443.94 | 475.23 | 432.26 | 273.82 |  | 376.03 | BG_ | 0.5113 | 480.66 | 492.17 | 434.09 |  |  | 277.67 | CY_ | 1 | 488.43 | 514.73 | 492.32 | 490.07 |  |  | CZ_ | 0.036977 | 424.21 | 470.6 | 426.65 | 238.61 |  | 323.18 | DE_ | 466.51 | 490.94 | 431.93 |  |  | 332.57 | DK_ | 0.13443 | 522.52 | 560.16 | 582.05 | 272.76 |  |  | EE_ | 1 | 466.4 | 501.25 | 459.05 |  |  | 365.91 | ES_ | 508.61 | 507.64 | 412 | 328.82 |  | 467.52 | FI_ | 473.83 | 538.88 | 477.13 |  |  |  | FR_ | 452.98 | 450.9 | 479.95 | 333.28 |  | 512.95 | GR_ | 470.74 | 567.67 | 444.25 | 352.34 |  |  | HR_ | 0.13268 | 445.6 | 478.4 | 407.73 | 393.27 |  | 408.95 | HU_ | 0.0032191 | 461.91 | 514.15 | 514.15 | 366.04 |  | 381.38 | IE_ | 448.38 | 475.8 | 431.53 | 565.09 |  |  | IT_ | 474.99 | 465.28 | 534.31 | 332.64 |  | 328.59 | LT_ | 1 | 454.5 | 479.42 | 381.34 |  | 340.84 | 313.32 | LU_ | 502.01 | 507.74 | 447.89 |  |  | 370.93 | LV_ | 1 | 468.62 | 472.91 | 472.9 |  |  | 321.09 | MT_ | 526.89 | 493.7 | 615.37 |  |  |  | NL_ | 472.51 | 503.4 | 305.88 | 524.67 |  | 314.75 | PL_ | 0.22628 | 455.27 | 479.66 | 478.42 | 348.23 | 232.76 | 304.57 | PT_ | 462.23 | 502.05 | 475.44 | 481.17 |  | 321.53 | RO_ | 0.22148 | 473.04 | 499.94 | 351.73 | 330.53 |  | 334.07 | SE_ | 0.10225 | 451.46 | 532.91 | 450.77 | 329.86 |  |  | SI_ | 1 | 435.48 | 424.13 | 388.05 | 347 |  | 373.51 | SK_ | 1 | 445.66 | 487.28 |  | 272.6 | 265.96 | 359.22 | UK_ | 1.1723 | 431.6 | 459.39 | 401.05
2016-11-21 | EU_ | 453.9078 | 470.9218 | 428.1721 | 325.6994 | 260.7674 | 317.0587 | EUR_ | 459.483 | 469.1446 | 427.1916 | 327.239 | 266.0577 | 331.816 | AT_ | 438.31 | 476.19 | 428.97 | 267 |  |  | BE_ | 437.9 | 456.55 | 397.88 | 253.98 |  | 376.03 | BG_ | 0.5113 | 477.85 | 490.63 | 428.47 |  |  | 277.07 | CY_ | 1 | 491.96 | 518.92 | 500.87 | 490.07 |  |  | CZ_ | 0.036993 | 421.5 | 465.21 | 407.24 | 238.72 |  | 318.64 | DE_ | 453.06 | 475.82 | 408.92 |  |  | 325.98 | DK_ | 0.13439 | 511.63 | 544.96 | 581.89 | 259.24 |  |  | EE_ | 1 | 476.4 | 507.08 | 453.22 |  |  | 362.58 | ES_ | 495.6 | 492.6 | 399.55 | 301.28 |  | 467.56 | FI_ | 468.99 | 528.39 | 455.35 |  |  |  | FR_ | 443.65 | 435.55 | 465.79 | 311.95 |  | 513.38 | GR_ | 463.93 | 562.5 | 435.06 | 329.3 |  |  | HR_ | 0.13268 | 436.05 | 473.52 | 403.27 | 376.69 |  | 410.01 | HU_ | 0.0032349 | 441.05 | 490.52 | 490.52 | 405.67 |  | 373.19 | IE_ | 448.38 | 475.8 | 408.65 | 547.91 |  |  | IT_ | 467.02 | 457.29 | 522.36 | 315.75 |  | 325.81 | LT_ | 1 | 456.17 | 480.83 | 381.34 |  | 284.94 | 295.61 | LU_ | 483.21 | 482.95 | 420.7 |  |  | 370.93 | LV_ | 1 | 467.1 | 479.34 | 479.33 |  |  | 307.04 | MT_ | 526.89 | 493.7 | 615.37 |  |  |  | NL_ | 455.98 | 480.26 | 292.65 | 514.67 |  | 311.44 | PL_ | 0.2257 | 444.29 | 465.96 | 470.15 | 320.99 | 237.49 | 297.71 | PT_ | 443.53 | 482.54 | 464.87 | 473.36 |  | 314.21 | RO_ | 0.2217 | 459.65 | 485.57 | 379.78 | 343.8 |  | 334.72 | SE_ | 0.10189 | 437.8 | 508.13 | 434.91 | 317.08 |  |  | SI_ | 1 | 442.86 | 431.83 | 409.09 | 347 |  | 373.51 | SK_ | 1 | 444.83 | 487.28 |  | 272.6 | 265.96 | 359.22 | UK_ | 1.1665 | 439.06 | 465.45 | 389.91
2016-11-14 | EU_ | 458.7298 | 472.5835 | 422.803 | 332.09 | 259.4897 | 307.6446 | EUR_ | 462.7996 | 469.9164 | 422.0892 | 335.1878 | 264.1873 | 334.0472 | AT_ | 437.47 | 476.19 | 418.32 | 267 |  |  | BE_ | 435.59 | 458.29 | 397.88 | 253.98 |  | 379.34 | BG_ | 0.5113 | 476.4 | 489.15 | 428.47 |  |  | 275.54 | CY_ | 1 | 495.34 | 526.26 | 506.97 | 490.07 |  |  | CZ_ | 0.037001 | 424.22 | 466.14 | 397.91 | 238.73 |  | 316.36 | DE_ | 452.22 | 470.78 | 399.56 |  |  | 325.58 | DK_ | 0.13436 | 502.92 | 534.09 | 592.52 | 245.75 |  |  | EE_ | 1 | 510.56 | 534.58 | 461.55 |  |  | 362.58 | ES_ | 498.44 | 492.94 | 401.69 | 324.88 |  | 467.8 | FI_ | 468.19 | 523.56 | 437.61 |  |  |  | FR_ | 448.07 | 435.57 | 465.7 | 305.92 |  | 505.03 | GR_ | 470.51 | 567.42 | 442.36 | 320.42 |  |  | HR_ | 0.13315 | 449.4 | 481.14 | 411.08 | 378 |  | 421.14 | HU_ | 0.0032245 | 447.25 | 489.59 | 489.59 | 445.49 |  | 374.45 | IE_ | 448.38 | 475.8 | 415.68 | 531.73 |  |  | IT_ | 479.71 | 467.42 | 516.75 | 303.22 |  | 332.16 | LT_ | 1 | 463.74 | 487.71 | 381.34 |  | 284.94 | 277.92 | LU_ | 483.21 | 482.95 | 420.7 |  |  | 375.56 | LV_ | 1 | 468.33 | 480.73 | 480.73 |  |  | 308.14 | MT_ | 526.89 | 493.7 | 615.37 |  |  |  | NL_ | 456.81 | 479.43 | 279.43 | 483.67 |  | 303.18 | PL_ | 0.22696 | 443.96 | 465.91 | 448.88 | 330.84 | 238.82 | 264.63 | PT_ | 450.04 | 486.36 | 467.31 | 477.79 |  | 315.03 | RO_ | 0.22132 | 462.62 | 485.69 | 415.99 | 333.01 |  | 330.91 | SE_ | 0.10194 | 430.11 | 495.17 | 420.94 | 302.56 |  |  | SI_ | 1 | 449.41 | 438.39 | 407.38 | 347 |  | 370.51 | SK_ | 1 | 449.83 | 490.62 |  | 270.72 | 264.08 | 360.05 | UK_ | 1.163 | 455.14 | 478.58 | 379.38
2016-11-07 | EU_ | 466.0017 | 481.7127 | 435.0145 | 332.8534 | 282.1149 | 304.4179 | EUR_ | 474.5783 | 481.9906 | 434.2552 | 332.1672 | 289.0388 | 329.6758 | AT_ | 454.14 | 486.19 | 426.27 | 277 |  |  | BE_ | 461.79 | 453.91 | 397.88 | 253.98 |  | 379.34 | BG_ | 0.5113 | 480.37 | 492.47 | 441.04 |  |  | 276.52 | CY_ | 1 | 506.99 | 538.44 | 506.09 | 487.16 |  |  | CZ_ | 0.037008 | 428.4 | 468 | 405.63 | 238.81 |  | 307.55 | DE_ | 460.63 | 476.66 | 416.04 |  |  | 323.96 | DK_ | 0.13439 | 509.49 | 528.84 | 590.18 | 384.23 |  |  | EE_ | 1 | 510.56 | 534.58 | 461.55 |  |  | 362.58 | ES_ | 512.96 | 509.33 | 409.97 | 311.48 |  | 467.83 | FI_ | 493.19 | 546.14 | 443.26 |  |  |  | FR_ | 461.73 | 453.72 | 479.36 | 309.89 |  | 505.35 | GR_ | 481.56 | 576.97 | 457.54 | 322.34 |  |  | HR_ | 0.13308 | 470.8 | 507.53 | 440.17 | 419.35 |  | 426.06 | HU_ | 0.0032674 | 481.26 | 529.65 | 529.65 | 497.49 |  | 382.06 | IE_ | 456.51 | 492.06 | 430.19 | 532.94 |  |  | IT_ | 490.53 | 480.34 | 518.65 | 299.29 |  | 327.32 | LT_ | 1 | 486.95 | 508.53 | 381.34 |  | 284.94 | 268.71 | LU_ | 515.69 | 482.95 | 420.7 |  |  | 375.56 | LV_ | 1 | 475.04 | 494.63 | 494.63 |  |  | 304.29 | MT_ | 526.89 | 493.7 | 615.37 |  |  |  | NL_ | 468.38 | 489.35 | 281.91 | 486.67 |  | 297.39 | PL_ | 0.23094 | 461.29 | 483.04 | 465.26 | 328.66 | 251.65 | 261.36 | PT_ | 464.67 | 500.18 | 484.38 | 508.68 |  | 312.59 | RO_ | 0.22228 | 474.92 | 497.19 | 370.99 | 323.22 |  | 331.95 | SE_ | 0.10017 | 432.56 | 498.81 | 428.2 | 320.03 |  |  | SI_ | 1 | 456.79 | 453.14 | 414.28 | 347 |  | 338.7 | SK_ | 1 | 469.83 | 503.95 |  | 295.7 | 289.06 | 361.72 | UK_ | 1.1231 | 440.05 | 463.15 | 388.59
2016-10-31 | EU_ | 469.6424 | 488.5605 | 455.0274 | 346.1907 | 295.1252 | 302.2026 | EUR_ | 479.8566 | 490.1349 | 454.2977 | 345.5431 | 304.9764 | 323.691 | AT_ | 462.47 | 498.69 | 452.93 | 299 |  |  | BE_ | 467.51 | 490.53 | 430.94 | 274.53 |  | 369.42 | BG_ | 0.5113 | 484.11 | 496.3 | 423.36 |  |  | 276.82 | CY_ | 1 | 506.13 | 536.64 | 484.7 | 487.16 |  |  | CZ_ | 0.037004 | 430.06 | 467.98 | 419.29 | 238.82 |  | 307.24 | DE_ | 461.47 | 480.86 | 437.81 |  |  | 320.81 | DK_ | 0.13442 | 532.17 | 565.51 | 609.65 | 430.01 |  |  | EE_ | 1 | 510.56 | 534.58 | 461.55 |  |  | 362.58 | ES_ | 521.41 | 520.59 | 418.49 | 311.53 |  | 467.68 | FI_ | 498.03 | 538.88 | 475.52 |  |  |  | FR_ | 468.5 | 462.93 | 493.98 | 339.56 |  | 504.44 | GR_ | 483.64 | 576.44 | 460.24 | 356.64 |  |  | HR_ | 0.13317 | 477.06 | 509.98 | 440.97 | 419.61 |  | 424.62 | HU_ | 0.0032421 | 483.84 | 534.31 | 534.31 | 440.1 |  | 387.75 | IE_ | 464.64 | 492.06 | 432.99 | 568.43 |  |  | IT_ | 496.86 | 481.39 | 544.32 | 331.5 |  | 318.43 | LT_ | 1 | 463.45 | 484.4 | 381.34 |  | 284.94 | 266.55 | LU_ | 515.69 | 500.9 | 447.02 |  |  | 371.86 | LV_ | 1 | 474.27 | 494.42 | 495.25 |  |  | 305.39 | MT_ | 526.89 | 493.7 | 615.37 |  |  |  | NL_ | 485.74 | 510.84 | 304.22 | 541.67 |  | 301.53 | PL_ | 0.23106 | 470.18 | 491.09 | 485.39 | 314.97 | 251.78 | 264.18 | PT_ | 473.62 | 510.75 | 494.14 | 510.53 |  | 306.08 | RO_ | 0.22193 | 492.82 | 520.95 | 407.23 | 327.26 |  | 331.12 | SE_ | 0.10137 | 451.05 | 534.39 | 454.9 | 336.75 |  |  | SI_ | 1 | 456.79 | 453.14 | 410.92 | 328 |  | 365.42 | SK_ | 1 | 481.5 | 518.95 |  | 311.72 | 305.08 | 362.55 | UK_ | 1.1105 | 430.15 | 452.33 | 427.48
2016-10-24 | EU_ | 469.1342 | 486.9863 | 457.3666 | 348.182 | 292.1419 | 302.3494 | EUR_ | 478.5973 | 487.983 | 456.6766 | 347.6664 | 304.9764 | 322.6104 | AT_ | 468.31 | 496.19 | 450.62 | 307 |  |  | BE_ | 467.82 | 491.26 | 430.94 | 274.53 |  | 369.42 | BG_ | 0.5113 | 477.9 | 483.35 | 441 |  |  | 277.46 | CY_ | 1 | 503.01 | 535.33 | 484.79 | 487.16 |  |  | CZ_ | 0.037008 | 428.76 | 466.26 | 416.67 | 238.85 |  | 306.97 | DE_ | 463.99 | 482.54 | 444.62 |  |  | 318.52 | DK_ | 0.13442 | 542.92 | 565.5 | 603.19 | 430.01 |  |  | EE_ | 1 | 467.23 | 481.25 | 404.05 |  |  | 329.25 | ES_ | 520.94 | 519.23 | 416.38 | 312.8 |  | 467.56 | FI_ | 498.83 | 529.2 | 475.52 |  |  |  | FR_ | 467.59 | 460.5 | 490.75 | 341.37 |  | 504.44 | GR_ | 481.15 | 574.1 | 459.48 | 359.14 |  |  | HR_ | 0.13319 | 472.86 | 509.09 | 441.56 | 401.42 |  | 422.33 | HU_ | 0.0032412 | 474.65 | 525.59 | 525.59 | 410.21 |  | 385.23 | IE_ | 448.38 | 467.67 | 441.71 | 575.49 |  |  | IT_ | 490.62 | 477.26 | 543.88 | 336.26 |  | 317.92 | LT_ | 1 | 500.67 | 510.78 | 381.34 |  | 284.94 | 265.95 | LU_ | 515.69 | 500.9 | 447.02 |  |  | 361.67 | LV_ | 1 | 467.56 | 490.19 | 488.71 |  |  | 302.08 | MT_ | 526.89 | 493.7 | 615.37 |  |  |  | NL_ | 481.6 | 504.22 | 317.45 | 541.67 |  | 298.22 | PL_ | 0.23166 | 476.54 | 495.58 | 490.33 | 322.21 | 235.67 | 266.36 | PT_ | 473.62 | 509.12 | 493.33 | 510.53 |  | 302.02 | RO_ | 0.2219 | 497.82 | 520.83 | 403.25 | 326.87 |  | 331.37 | SE_ | 0.10304 | 464.26 | 542.63 | 460.18 | 343.33 |  |  | SI_ | 1 | 441.22 | 432.65 | 392.23 | 328 |  | 365.42 | SK_ | 1 | 477.33 | 515.62 |  | 311.72 | 305.08 | 361.72 | UK_ | 1.1234 | 427.44 | 450.85 | 430.88
2016-10-17 | EU_ | 464.3161 | 481.5378 | 452.9121 | 344.5856 | 277.1521 | 301.0077 | EUR_ | 477.4391 | 485.4387 | 452.6912 | 344.6466 | 286.7208 | 321.7388 | AT_ | 470.81 | 499.53 | 450.08 | 298 |  |  | BE_ | 498.07 | 514.24 | 437.22 | 269.44 |  | 394.21 | BG_ | 0.5113 | 466.01 | 475.76 | 416.71 |  |  | 276.99 | CY_ | 1 | 490.75 | 518.67 | 473.49 | 487.16 |  |  | CZ_ | 0.037004 | 424.8 | 462.32 | 416.29 | 238.79 |  | 302.74 | DE_ | 463.15 | 480.02 | 437.07 |  |  | 313.48 | DK_ | 0.13441 | 542.88 | 565.46 | 567.66 | 395.03 |  |  | EE_ | 1 | 467.23 | 481.25 | 404.05 |  |  | 329.25 | ES_ | 518.35 | 514.16 | 416.02 | 315.13 |  | 467.47 | FI_ | 495.61 | 518.72 | 473.9 |  |  |  | FR_ | 465.19 | 456.61 | 487.19 | 335.9 |  | 504.35 | GR_ | 477.99 | 568.44 | 458.63 | 352.38 |  |  | HR_ | 0.13322 | 471.06 | 502.39 | 434.21 | 391.53 |  | 420.62 | HU_ | 0.0032581 | 477.54 | 524.33 | 524.33 | 438.45 |  | 389.37 | IE_ | 448.38 | 483.93 | 427.16 | 565.54 |  |  | IT_ | 487.07 | 472.93 | 546.47 | 326.9 |  | 317.44 | LT_ | 1 | 467.77 | 490.48 | 381.34 |  | 284.94 | 267.29 | LU_ | 515.69 | 500.9 | 447.02 |  |  | 361.67 | LV_ | 1 | 468.9 | 488.53 | 487.06 |  |  | 301.67 | MT_ | 526.89 | 493.7 | 615.37 |  |  |  | NL_ | 481.6 | 495.96 | 322.41 | 540.67 |  | 291.61 | PL_ | 0.23105 | 470.8 | 487.68 | 479.44 | 304.27 | 235.05 | 263.81 | PT_ | 470.36 | 505.06 | 484.38 | 500.79 |  | 300.39 | RO_ | 0.2219 | 481.55 | 505.27 | 336.71 | 322.56 |  | 332.42 | SE_ | 0.10306 | 468.9 | 534.92 | 456.24 | 341.96 |  |  | SI_ | 1 | 441.22 | 432.65 | 392.12 | 328 |  | 365.42 | SK_ | 1 | 460.66 | 498.12 |  | 293.37 | 286.73 | 360.05 | UK_ | 1.1052 | 406.89 | 427.84 | 403.39
2016-10-10 | EU_ | 459.8986 | 470.3394 | 439.0871 | 331.9339 | 255.7612 | 301.2294 | EUR_ | 475.5805 | 474.2861 | 423.3249 | 331.9346 | 261.6206 | 321.0575 | AT_ | 458.31 | 489.53 | 447.14 | 284 |  |  | BE_ | 436.99 | 439.28 | 413.75 | 255.23 |  | 359.5 | BG_ | 0.5113 | 464.09 | 468.99 | 430.51 |  |  | 269.49 | CY_ | 1 | 486.12 | 501.03 | 472.33 | 487.16 |  |  | CZ_ | 0.037008 | 416.53 | 451.7 | 398.35 | 238.81 |  | 298.19 | DE_ | 479.95 | 489.26 | 423.02 |  |  | 315.49 | DK_ | 0.13439 | 538.51 | 554.64 | 556.84 | 394.98 |  |  | EE_ | 1 | 467.23 | 481.25 | 404.05 |  |  | 329.25 | ES_ | 512.23 | 502.33 | 409.03 | 297.87 |  | 461.7 | FI_ | 478.67 | 486.46 | 469.06 |  |  |  | FR_ | 453.02 | 439.66 | 471.82 | 326.6 |  | 504.63 | GR_ | 467.56 | 557.32 |  | 340.67 |  |  | HR_ | 0.13324 | 448.55 | 476.91 | 408.93 | 374.95 |  | 408.87 | HU_ | 0.0032825 | 473.67 | 511.56 | 511.56 | 474.5 |  | 384.05 | IE_ | 448.38 | 451.41 | 414.84 | 562.63 |  |  | IT_ | 477.53 | 463.24 | 539.84 | 330.81 |  | 317.16 | LT_ | 1 | 461.14 | 483.69 | 381.34 |  | 284.94 | 265.56 | LU_ | 504.58 | 485.51 | 430.35 |  |  | 356.12 | LV_ | 1 | 440.3 | 451.7 | 450.23 |  |  | 300.43 | MT_ | 526.89 | 493.7 | 615.37 |  |  |  | NL_ | 474.17 | 488.52 | 321.58 | 538.67 |  | 294.09 | PL_ | 0.23353 | 470.47 | 486.83 | 483.04 | 316.42 | 229.98 | 268.68 | PT_ | 464.67 | 492.05 | 471.38 | 478.43 |  | 298.77 | RO_ | 0.22205 | 463.06 | 485.47 | 298.66 | 296.7 |  | 332.85 | SE_ | 0.1035 | 454.41 | 508.62 | 431.68 | 318.78 |  |  | SI_ | 1 | 425.64 | 412.16 | 376.06 | 328 |  | 365.42 | SK_ | 1 | 442.33 | 478.95 |  | 268.14 | 261.5 | 363.39 | UK_ | 1.1102 | 396.08 | 415.08 | 410.09
2016-10-03 | EU_ | 450.6138 | 457.2867 | 411.9054 | 317.6712 | 256.1851 | 297.4594 | EUR_ | 462.6836 | 458.4798 | 396.0296 | 316.5844 | 262.2772 | 317.8059 | AT_ | 444.14 | 468.69 | 424.69 | 266 |  |  | BE_ | 436.99 | 439.28 | 392.59 | 242.17 |  | 359.5 | BG_ | 0.5113 | 448.62 | 467.62 | 401.37 |  |  | 265.74 | CY_ | 1 | 482.76 | 500.96 | 472.33 | 487.16 |  |  | CZ_ | 0.037008 | 413.87 | 443.29 | 399.24 | 238.78 |  | 296.41 | DE_ | 468.19 | 473.3 | 386.1 |  |  | 314.49 | DK_ | 0.13429 | 520.93 | 532.75 | 534.95 | 367.83 |  |  | EE_ | 1 | 467.23 | 481.25 | 404.05 |  |  | 329.25 | ES_ | 496.62 | 485.73 | 392.01 | 287.73 |  | 455.74 | FI_ | 465.77 | 473.56 | 443.26 |  |  |  | FR_ | 435.33 | 418.09 | 448.59 | 304.78 |  | 505.03 | GR_ | 459.95 | 550.77 |  | 311.8 |  |  | HR_ | 0.13324 | 443.31 | 471.56 | 404.65 | 358.28 |  | 411.1 | HU_ | 0.0032449 | 458.73 | 490.59 | 490.59 | 468.16 |  | 386.78 | IE_ | 432.12 | 459.54 | 402.27 | 536.52 |  |  | IT_ | 465.35 | 450.16 | 525.59 | 303.45 |  | 313.73 | LT_ | 1 | 446.09 | 473.43 | 381.34 |  | 284.94 | 260.84 | LU_ | 481.5 | 464.15 | 410.18 |  |  | 356.12 | LV_ | 1 | 436.55 | 448.23 | 446.76 |  |  | 297.54 | MT_ | 526.89 | 493.7 | 615.37 |  |  |  | NL_ | 452.68 | 462.9 | 288.52 | 516.67 |  | 286.65 | PL_ | 0.23292 | 447.92 | 463.15 | 465.72 | 314.65 | 229.38 | 262.7 | PT_ | 445.97 | 471.72 | 456.74 | 478.43 |  | 295.51 | RO_ | 0.22469 | 458.85 | 482.09 | 379.62 | 309.26 |  | 336.61 | SE_ | 0.10424 | 457.67 | 512.27 | 434.78 | 321.07 |  |  | SI_ | 1 | 424 | 405.27 | 378.54 | 306.71 |  | 352.13 | SK_ | 1 | 445.66 | 479.78 |  | 268.8 | 262.16 | 365.05 | UK_ | 1.1452 | 401.89 | 421.52 | 380.35
2016-09-26 | EU_ | 446.891 | 452.4621 | 408.0112 | 319.9003 | 256.0431 | 293.4112 | EUR_ | 458.6336 | 453.4977 | 392.9264 | 320.128 | 262.4961 | 316.8644 | AT_ | 440.81 | 464.53 | 409.79 | 273 |  |  | BE_ | 439.31 | 450.52 | 392.26 | 241.32 |  | 361.98 | BG_ | 0.5113 | 464.17 | 470.74 | 424.38 |  |  | 265.14 | CY_ | 1 | 482.76 | 500.96 | 472.33 | 487.16 |  |  | CZ_ | 0.037008 | 412.95 | 442.46 | 396.88 | 238.78 |  | 295.22 | DE_ | 458.95 | 462.37 | 386.81 |  |  | 314.49 | DK_ | 0.13416 | 509.67 | 521.47 | 523.67 | 367.46 |  |  | EE_ | 1 | 467.23 | 481.25 | 404.05 |  |  | 329.25 | ES_ | 493.78 | 481.79 | 390.93 | 295.82 |  | 456.37 | FI_ | 460.93 | 467.1 | 428.74 |  |  |  | FR_ | 430.17 | 411.96 | 438.69 | 303.71 |  | 507.73 | GR_ | 462.48 | 554.09 |  | 316.34 |  |  | HR_ | 0.13328 | 444.62 | 466.37 | 399.44 | 358.39 |  | 401.73 | HU_ | 0.0032624 | 461.45 | 489.71 | 489.71 | 435.01 |  | 390.81 | IE_ | 440.25 | 467.67 | 401.58 | 535.63 |  |  | IT_ | 461.68 | 445.56 | 511.96 | 300.48 |  | 313.27 | LT_ | 1 | 461.12 | 488.04 | 381.34 |  | 284.94 | 258 | LU_ | 481.5 | 464.15 | 410.18 |  |  | 337.6 | LV_ | 1 | 435.83 | 446.32 | 444.85 |  |  | 297.54 | MT_ | 535.37 | 510.65 | 615.37 |  |  |  | NL_ | 452.68 | 457.12 | 285.22 | 494.67 |  | 275.91 | PL_ | 0.23232 | 442.91 | 457.54 | 451.1 | 311.95 | 227.65 | 252.12 | PT_ | 445.16 | 466.84 | 455.12 | 474.89 |  | 295.51 | RO_ | 0.22473 | 460.05 | 483.69 | 290.35 | 303.13 |  | 335.27 | SE_ | 0.10409 | 443.57 | 492.09 | 412.72 | 301.95 |  |  | SI_ | 1 | 422.37 | 405.03 | 381.27 | 328 |  | 352.13 | SK_ | 1 | 455.66 | 477.28 |  | 269.02 | 262.38 | 369.22 | UK_ | 1.1482 | 400.18 | 419.44 | 365.84
2016-09-19 | EU_ | 448.5199 | 451.4809 | 405.3625 | 314.9229 | 261.8608 | 293.188 | EUR_ | 458.8874 | 451.284 | 390.2977 | 314.8568 | 269.4928 | 316.9293 | AT_ | 436.64 | 457.03 | 404.66 | 273 |  |  | BE_ | 434.6 | 436.88 | 392.26 | 241.32 |  | 342.15 | BG_ | 0.5113 | 467.97 | 470.27 | 424.38 |  |  | 280.27 | CY_ | 1 | 483.86 | 501.36 | 473.52 | 472.57 |  |  | CZ_ | 0.037008 | 413.32 | 444.05 | 389.48 | 238.81 |  | 297 | DE_ | 457.26 | 453.97 | 384.3 |  |  | 317.51 | DK_ | 0.13422 | 501.32 | 500.25 | 513.19 | 354.21 |  |  | EE_ | 1 | 468.06 | 482.08 | 399.88 |  |  | 330.08 | ES_ | 495.03 | 482.15 | 385.78 | 288.91 |  | 457.65 | FI_ | 463.35 | 471.94 | 418.26 |  |  |  | FR_ | 435.06 | 415.52 | 435.2 | 300.55 |  | 506.65 | GR_ | 461.59 | 552.56 |  | 313.01 |  |  | HR_ | 0.13312 | 445.37 | 469.44 | 401.09 | 357.96 |  | 402.42 | HU_ | 0.0032493 | 464.93 | 488.43 | 488.43 | 394.49 |  | 390.54 | IE_ | 440.25 | 443.28 | 404.83 | 526.89 |  |  | IT_ | 461.7 | 446.12 | 511.74 | 291.69 |  | 314.21 | LT_ | 1 | 458.4 | 488.89 | 381.34 |  | 304.84 | 252.83 | LU_ | 481.5 | 464.15 | 410.18 |  |  | 337.6 | LV_ | 1 | 435.59 | 446.73 | 445.26 |  |  | 294.64 | MT_ | 535.37 | 510.65 | 615.37 |  |  |  | NL_ | 458.46 | 457.12 | 275.3 | 478.67 |  | 274.25 | PL_ | 0.23296 | 451.16 | 463.67 | 452.91 | 308.79 | 228.28 | 246.63 | PT_ | 446.79 | 467.66 | 455.93 | 476.97 |  | 295.51 | RO_ | 0.22485 | 455.41 | 479.75 | 395.05 | 317.33 |  | 335.48 | SE_ | 0.10451 | 442.44 | 484.64 | 411.04 | 301.4 |  |  | SI_ | 1 | 427.28 | 411.67 | 382.58 | 328 |  | 352.13 | SK_ | 1 | 459 | 478.12 |  | 275.95 | 269.31 | 364.22 | UK_ | 1.1696 | 406.88 | 425.78 | 359.2
2016-09-12 | EU_ | 450.9727 | 455.8073 | 408.2707 | 323.2852 | 261.0866 | 290.2349 | EUR_ | 460.604 | 455.5187 | 393.0661 | 323.1461 | 269.3904 | 316.7864 | AT_ | 439.14 | 467.86 | 411.45 | 267 |  |  | BE_ | 427.16 | 451.26 | 392.26 | 241.32 |  | 348.76 | BG_ | 0.5113 | 487.05 | 469.63 | 424.38 |  |  | 256.92 | CY_ | 1 | 476.43 | 499.51 | 470.86 | 479.27 |  |  | CZ_ | 0.037004 | 413.03 | 443.51 | 390.94 | 238.79 |  | 296.17 | DE_ | 465.67 | 466.57 | 387.12 |  |  | 318.52 | DK_ | 0.13435 | 521.13 | 522.21 | 529.78 | 354.54 |  |  | EE_ | 1 | 463.9 | 491.25 | 406.55 |  |  | 329.25 | ES_ | 492.46 | 481.32 | 382.69 | 296.4 |  | 498.22 | FI_ | 453.67 | 467.1 | 427.94 |  |  |  | FR_ | 428.04 | 414.62 | 439.31 | 310.54 |  | 507.72 | GR_ | 460.79 | 552.53 |  | 320.32 |  |  | HR_ | 0.13358 | 439.43 | 467.97 | 398.21 | 359.2 |  | 397.73 | HU_ | 0.003226 | 449.34 | 483.4 | 483.4 | 627.14 |  | 387.22 | IE_ | 432.12 | 459.54 | 409.82 | 541.26 |  |  | IT_ | 461.76 | 447.44 | 512.86 | 308.87 |  | 313.93 | LT_ | 1 | 448.2 | 476.84 | 381.34 |  | 284.94 | 236.55 | LU_ | 481.5 | 451.32 | 410.18 |  |  | 337.6 | LV_ | 1 | 436.44 | 446.96 | 445.48 |  |  | 294.64 | MT_ | 535.37 | 510.65 | 615.37 |  |  |  | NL_ | 463.42 | 464.55 | 295.96 | 492.67 |  | 273.43 | PL_ | 0.22992 | 450.1 | 462.08 | 449.91 | 301.89 | 224.55 | 244.85 | PT_ | 442.72 | 467.66 | 458.37 | 479.31 |  | 295.51 | RO_ | 0.22472 | 458.16 | 491.39 | 311.24 | 305.15 |  | 334.56 | SE_ | 0.10462 | 452.2 | 495.11 | 419.93 | 313.54 |  |  | SI_ | 1 | 430.56 | 422.82 | 394.74 | 328 |  | 351.35 | SK_ | 1 | 451.5 | 477.28 |  | 275.95 | 269.31 | 365.05 | UK_ | 1.1838 | 412.09 | 432.87 | 366.64
2016-09-05 | EU_ | 442.9145 | 452.4128 | 414.6489 | 316.1249 | 258.7968 | 288.9302 | EUR_ | 449.4816 | 450.9716 | 399.7144 | 316.2429 | 266.6347 | 314.2702 | AT_ | 434.97 | 461.19 | 411.97 | 267 |  |  | BE_ | 447.49 | 462.17 | 403.09 | 241.32 |  | 327.27 | BG_ | 0.5113 | 470.91 | 473.72 | 395.23 |  |  | 258.03 | CY_ | 1 | 473.77 | 490.55 | 464.34 | 479.27 |  |  | CZ_ | 0.037008 | 413.65 | 443.9 | 391.26 | 229.38 |  | 288.49 | DE_ | 429.53 | 434.64 | 394.72 |  |  | 318.52 | DK_ | 0.1344 | 499.82 | 511.65 | 524.6 | 354.67 |  |  | EE_ | 1 | 463.9 | 491.25 | 406.55 |  |  | 329.25 | ES_ | 495.52 | 487.18 | 445.77 | 288.73 |  | 503.45 | FI_ | 468.19 | 475.17 | 422.29 |  |  |  | FR_ | 424.44 | 417.3 | 437.02 | 302.37 |  | 508.43 | GR_ | 462.36 | 554.05 |  | 323.71 |  |  | HR_ | 0.13332 | 451.78 | 479.83 | 409.15 | 358.49 |  | 394.48 | HU_ | 0.0032328 | 463.65 | 498.95 | 498.95 | 331.59 |  | 382.83 | IE_ | 448.38 | 467.67 | 407.88 | 530.93 |  |  | IT_ | 465.67 | 452.13 | 502.49 | 290.87 |  | 311.62 | LT_ | 1 | 438.47 | 466.33 | 381.34 |  | 284.94 | 234.54 | LU_ | 481.5 | 469.27 | 410.18 |  |  | 337.6 | LV_ | 1 | 436.99 | 447.67 | 446.2 |  |  | 291.75 | MT_ | 535.37 | 510.65 | 615.37 |  |  |  | NL_ | 453.5 | 460.42 | 267.03 | 478.67 |  | 265.16 | PL_ | 0.22967 | 450.74 | 461.84 | 449.85 | 305.75 | 224.31 | 245.28 | PT_ | 450.04 | 476.6 | 464.06 | 482.21 |  | 295.51 | RO_ | 0.22474 | 454.49 | 482.37 | 264.3 | 316.45 |  | 333.7 | SE_ | 0.10474 | 427.99 | 482.02 | 412.53 | 306.67 |  |  | SI_ | 1 | 430.56 | 422.82 | 359.28 | 355 |  | 343.08 | SK_ | 1 | 452.33 | 478.12 |  | 273.18 | 266.54 | 365.89 | UK_ | 1.1956 | 412.78 | 434 | 370.41
2016-08-29 | EU_ | 446.5781 | 456.4128 | 419.7492 | 317.2785 | 251.9728 | 288.5002 | EUR_ | 457.2922 | 458.1965 | 404.4998 | 317.0166 | 263.7098 | 314.1829 | AT_ | 429.97 | 460.36 | 417.85 | 267 |  |  | BE_ | 435.59 | 449.11 | 403.09 | 241.32 |  | 327.27 | BG_ | 0.5113 | 470.69 | 470.44 | 399.33 |  |  | 258.58 | CY_ | 1 | 463.98 | 477.69 | 464.34 | 479.27 |  |  | CZ_ | 0.037006 | 410.93 | 442.12 | 417.93 | 229.36 |  | 286.06 | DE_ | 457.26 | 464.05 | 399.57 |  |  | 321.54 | DK_ | 0.13432 | 512.42 | 524.24 | 526.44 | 354.46 |  |  | EE_ | 1 | 477.23 | 492.91 | 411.55 |  |  | 337.58 | ES_ | 493.98 | 489.44 | 467.21 | 284.79 |  | 502.78 | FI_ | 452.06 | 462.27 | 437.61 |  |  |  | FR_ | 432.61 | 425.52 | 439.92 | 313.03 |  | 512.9 | GR_ | 457.32 | 550.6 |  | 319.82 |  |  | HR_ | 0.1336 | 444.72 | 478.92 | 407.66 | 334.13 |  | 390.4 | HU_ | 0.0032388 | 460.25 | 498.63 | 498.63 | 458.1 |  | 386.2 | IE_ | 448.38 | 443.28 | 404.13 | 540.38 |  |  | IT_ | 464.03 | 453.77 | 509.93 | 304.74 |  | 311.26 | LT_ | 1 | 446.03 | 466.8 | 381.34 |  | 284.94 | 232.68 | LU_ | 460.13 | 454.74 | 410.18 |  |  | 320 | LV_ | 1 | 430.38 | 441.17 | 439.7 |  |  | 291.75 | MT_ | 535.37 | 510.65 | 615.37 |  |  |  | NL_ | 450.2 | 457.12 | 293.48 | 505.67 |  | 260.2 | PL_ | 0.23087 | 449.99 | 458.18 | 454.62 | 309.08 | 200.33 | 244.11 | PT_ | 452.48 | 476.6 | 459.18 | 476.34 |  | 295.51 | RO_ | 0.22434 | 466.41 | 493.56 | 275.04 | 302.79 |  | 334.13 | SE_ | 0.10533 | 452.75 | 498.23 | 427.51 | 318.73 |  |  | SI_ | 1 | 399.41 | 385.11 | 338.83 | 355 |  | 343.27 | SK_ | 1 | 452.33 | 478.12 |  | 270.24 | 263.6 | 365.89 | UK_ | 1.1699 | 398.67 | 419.31 | 378.25
2016-08-22 | EU_ | 438.4523 | 447.3083 | 411.8448 | 308.7811 | 239.2241 | 285.0758 | EUR_ | 450.516 | 449.7578 | 396.5638 | 308.343 | 247.7523 | 314.1168 | AT_ | 434.97 | 461.19 | 418.94 | 259 |  |  | BE_ | 400.3 | 428.29 | 395.98 | 224.52 |  | 327.27 | BG_ | 0.5113 | 468.31 | 470.65 | 399.33 |  |  | 252.19 | CY_ | 1 | 452.33 | 472.3 | 464.1 | 479.27 |  |  | CZ_ | 0.037004 | 408.78 | 439.81 | 396.23 | 218.92 |  | 286.23 | DE_ | 453.9 | 462.37 | 390.8 |  |  | 324.57 | DK_ | 0.13437 | 510.47 | 522.3 | 522.35 | 354.6 |  |  | EE_ | 1 | 477.23 | 492.91 | 411.55 |  |  | 337.58 | ES_ | 484.4 | 478.03 | 421.46 | 275.42 |  | 502.57 | FI_ | 452.06 | 458.23 | 436 |  |  |  | FR_ | 423.31 | 414.46 | 436.14 | 306.21 |  | 513.96 | GR_ | 447.04 | 541.73 |  | 314.1 |  |  | HR_ | 0.13353 | 425.26 | 452.93 | 380.75 | 333.96 |  | 375.35 | HU_ | 0.0032242 | 446.29 | 480.57 | 480.57 | 326.52 |  | 385.63 | IE_ | 448.38 | 435.15 | 397.48 | 535.19 |  |  | IT_ | 453.03 | 440.56 | 518.69 | 301.08 |  | 311.84 | LT_ | 1 | 432.59 | 455.95 | 381.34 |  | 284.94 | 219.97 | LU_ | 460.13 | 454.74 | 410.18 |  |  | 320 | LV_ | 1 | 423.87 | 423.65 | 422.18 |  |  | 291.75 | MT_ | 535.37 | 510.65 | 615.37 |  |  |  | NL_ | 447.72 | 454.64 | 291 | 507.67 |  | 256.9 | PL_ | 0.23246 | 432.73 | 438.72 | 456.79 | 299 | 201.7 | 235.85 | PT_ | 443.53 | 468.47 | 446.17 | 458.24 |  | 294.7 | RO_ | 0.2243 | 453.12 | 480.73 | 271.4 | 298.03 |  | 334.34 | SE_ | 0.10546 | 448.57 | 508.87 | 431.32 | 315.53 |  |  | SI_ | 1 | 399.41 | 385.11 | 347.69 | 355 |  | 343.27 | SK_ | 1 | 437.33 | 457.28 |  | 254.2 | 247.56 | 371.72 | UK_ | 1.1596 | 387.43 | 407.44 | 370.88
2016-08-15 | EU_ | 427.5405 | 432.6907 | 391.9444 | 298.0541 | 229.3918 | 284.1182 | EUR_ | 437.9758 | 433.904 | 376.6979 | 297.0164 | 232.1331 | 314.5366 | AT_ | 416.64 | 437.86 | 404.57 | 244 |  |  | BE_ | 431.18 | 433.92 | 370.52 | 211.24 |  | 321.49 | BG_ | 0.5113 | 465.63 | 472.57 | 399.33 |  |  | 248.95 | CY_ | 1 | 453.37 | 474.52 | 465.32 | 479.27 |  |  | CZ_ | 0.037006 | 403.56 | 432.4 | 372.2 | 207.08 |  | 285.47 | DE_ | 437.1 | 439.68 | 368.53 |  |  | 323.56 | DK_ | 0.1344 | 500.91 | 501.98 | 593.64 | 361.53 |  |  | EE_ | 1 | 456.4 | 470.41 | 384.05 |  |  | 329.25 | ES_ | 473.38 | 461.39 | 426.77 | 273.69 |  | 501.88 | FI_ | 443.19 | 445.33 | 410.19 |  |  |  | FR_ | 414.48 | 396.65 | 413.95 | 289.47 |  | 515.7 | GR_ | 440.97 | 535.88 |  | 296.45 |  |  | HR_ | 0.13347 | 410.65 | 432.22 | 361.35 | 363.83 |  | 363.11 | HU_ | 0.0032311 | 436.88 | 459.3 | 459.3 | 328.99 |  | 392.85 | IE_ | 432.12 | 435.15 | 381.68 | 512.08 |  |  | IT_ | 440.88 | 433.83 | 486.9 | 277.49 |  | 313.14 | LT_ | 1 | 418.97 | 439.19 | 381.34 |  | 284.94 | 210.57 | LU_ | 460.13 | 429.1 | 387.37 |  |  | 315.37 | LV_ | 1 | 424.98 | 430.26 | 428.79 |  |  | 291.75 | MT_ | 535.37 | 510.65 | 615.37 |  |  |  | NL_ | 427.89 | 427.36 | 274.47 | 475.67 |  | 263.51 | PL_ | 0.23422 | 427.07 | 432.27 | 437.75 | 297.78 | 217.33 | 233.32 | PT_ | 430.53 | 448.15 | 427.47 | 433.65 |  | 295.51 | RO_ | 0.22425 | 434.25 | 461.71 | 280.58 | 302.37 |  | 336.21 | SE_ | 0.10571 | 429.85 | 480.99 | 402.74 | 294.92 |  |  | SI_ | 1 | 398.6 | 396.59 | 352.37 | 355 |  | 342.49 | SK_ | 1 | 422.33 | 443.95 |  | 238.5 | 231.86 | 370.05 | UK_ | 1.1537 | 382.04 | 398.79 | 349.31
2016-08-08 | EU_ | 427.2319 | 429.19 | 371.9683 | 293.6515 | 236.0329 | 278.0387 | EUR_ | 434.8458 | 427.997 | 357.2856 | 292.6815 | 240.3904 | 313.9421 | AT_ | 417.47 | 434.53 | 378.07 | 238 |  |  | BE_ | 408.23 | 412.91 | 346.06 | 203.08 |  | 321.49 | BG_ | 0.5113 | 466.18 | 474.14 | 399.33 |  |  | 248.95 | CY_ | 1 | 462.22 | 489.11 | 479.49 | 479.27 |  |  | CZ_ | 0.037 | 408.88 | 436.77 | 365.7 | 207.05 |  | 285.89 | DE_ | 436.26 | 431.28 | 343.31 |  |  | 323.56 | DK_ | 0.13447 | 499 | 491.47 | 562.53 | 354.99 |  |  | EE_ | 1 | 456.4 | 470.41 | 384.05 |  |  | 329.25 | ES_ | 465.18 | 455.41 | 392.46 | 270.95 |  | 480.35 | FI_ | 452.06 | 456.62 | 391.65 |  |  |  | FR_ | 409.4 | 389.48 | 407.2 | 272.93 |  | 516.95 | GR_ | 442.23 | 539.73 |  | 280.58 |  |  | HR_ | 0.13369 | 412.09 | 447.06 | 375.86 | 364.44 |  | 372.49 | HU_ | 0.0032152 | 426.66 | 449.67 | 449.67 | 446.97 |  | 389.47 | IE_ | 423.99 | 435.15 | 380.31 | 498.81 |  |  | IT_ | 437.61 | 433.53 | 472.82 | 269.05 |  | 313.49 | LT_ | 1 | 435.07 | 449.28 | 381.34 |  | 284.94 | 202.85 | LU_ | 443.89 | 429.1 | 368.07 |  |  | 315.37 | LV_ | 1 | 433.25 | 438.53 | 437.05 |  |  | 291.75 | MT_ | 535.37 | 510.65 | 615.37 |  |  |  | NL_ | 420.45 | 410.01 | 258.77 | 441.67 |  | 262.68 | PL_ | 0.23372 | 428.27 | 432.86 | 413.22 | 303.15 | 216.86 | 214.64 | PT_ | 428.9 | 444.08 | 433.16 | 458.24 |  | 297.14 | RO_ | 0.2243 | 420.85 | 450.32 | 360.68 | 303.95 |  | 335.76 | SE_ | 0.10499 | 424.23 | 465.2 | 380.01 | 277.17 |  |  | SI_ | 1 | 398.6 | 396.59 | 361.64 | 355 |  | 342.49 | SK_ | 1 | 423.16 | 445.62 |  | 246.8 | 240.16 | 370.05 | UK_ | 1.1771 | 394.41 | 410.65 | 336.4
2016-08-01 | EU_ | 433.5549 | 438.4727 | 388.5228 | 302.5655 | 244.7944 | 272.3838 | EUR_ | 438.8786 | 436.9471 | 373.5804 | 302.2408 | 249.5431 | 313.5516 | AT_ | 421.64 | 447.86 | 385.39 | 255 |  |  | BE_ | 399.91 | 416.63 | 372.09 | 223.64 |  | 321.49 | BG_ | 0.5113 | 468.05 | 475.81 | 420.8 |  |  | 247.97 | CY_ | 1 | 473.8 | 502.11 | 479.44 | 479.27 |  |  | CZ_ | 0.036997 | 418.15 | 449.64 | 367.99 | 207.04 |  | 285.32 | DE_ | 435.42 | 433.8 | 367.64 |  |  | 325.58 | DK_ | 0.13443 | 540.81 | 555.86 | 600.12 | 361.61 |  |  | EE_ | 1 | 456.4 | 470.41 | 384.05 |  |  | 329.25 | ES_ | 475.64 | 470.68 | 375.19 | 282.06 |  | 480 | FI_ | 458.51 | 455.81 | 397.29 |  |  |  | FR_ | 411.89 | 401.94 | 416.9 | 277.85 |  | 516.85 | GR_ | 451.04 | 549.81 |  | 301.02 |  |  | HR_ | 0.13359 | 423.33 | 464.58 | 392.68 | 364.17 |  | 383.54 | HU_ | 0.0032153 | 440.33 | 475.68 | 475.68 | 476.81 |  | 399.27 | IE_ | 448.38 | 443.28 | 392.04 | 522.64 |  |  | IT_ | 445.77 | 439.49 | 484.83 | 266.23 |  | 312.79 | LT_ | 1 | 453.72 | 465.32 | 381.34 |  | 284.94 | 198.38 | LU_ | 455 | 444.49 | 389.12 |  |  | 315.37 | LV_ | 1 | 441.68 | 446.58 | 445.1 |  |  | 291.75 | MT_ | 535.37 | 510.65 | 615.37 |  |  |  | NL_ | 421.27 | 418.27 | 257.94 | 440.67 |  | 261.86 | PL_ | 0.22983 | 427.07 | 431.08 | 419.41 | 295.41 | 223.9 | 196.92 | PT_ | 437.03 | 458.71 | 446.17 | 467.81 |  | 302.83 | RO_ | 0.22452 | 431.05 | 462.22 | 297.23 | 302.13 |  | 336.48 | SE_ | 0.10435 | 418.14 | 456.52 | 387.97 | 282.16 |  |  | SI_ | 1 | 408.43 | 414.62 | 369.25 | 355 |  | 342.49 | SK_ | 1 | 426.5 | 458.12 |  | 256 | 249.36 | 370.05 | UK_ | 1.1829 | 409.12 | 422.73 | 336.11
2016-07-25 | EU_ | 443.3449 | 451.3774 | 402.4511 | 313.4176 | 244.7519 | 271.1203 | EUR_ | 449.5884 | 452.1439 | 387.1982 | 312.7972 | 249.5683 | 315.0203 | AT_ | 435.81 | 463.69 | 395.74 | 255 |  |  | BE_ | 439.08 | 460.24 | 387.88 | 236.06 |  | 337.19 | BG_ | 0.5113 | 468.95 | 476.28 | 425.4 |  |  | 247.88 | CY_ | 1 | 477.54 | 503.41 | 478.54 | 441.32 |  |  | CZ_ | 0.037003 | 421.88 | 453.01 | 378.81 | 207.07 |  | 286.83 | DE_ | 445.5 | 453.97 | 381.79 |  |  | 331.63 | DK_ | 0.13442 | 509.59 | 519.27 | 590.3 | 375.04 |  |  | EE_ | 1 | 469.73 | 482.91 | 405.72 |  |  | 329.25 | ES_ | 483.84 | 480.48 | 385.47 | 292.42 |  | 479.92 | FI_ | 474.64 | 475.17 | 420.68 |  |  |  | FR_ | 430.65 | 417.69 | 432.71 | 292.35 |  | 517.09 | GR_ | 455.58 | 553.42 |  | 310.38 |  |  | HR_ | 0.1336 | 428.68 | 469.29 | 396.96 | 364.18 |  | 383.66 | HU_ | 0.0031986 | 447.4 | 479.43 | 479.43 | 595.45 |  | 397.64 | IE_ | 448.38 | 451.41 | 398.71 | 522.64 |  |  | IT_ | 455.58 | 447.74 | 492.72 | 286.84 |  | 313.17 | LT_ | 1 | 450.75 | 464.72 | 381.34 |  | 289.84 | 197.76 | LU_ | 455 | 461.58 | 403.16 |  |  | 314.45 | LV_ | 1 | 443.49 | 447.38 | 447.38 |  |  | 295.88 | MT_ | 535.37 | 510.65 | 615.37 |  |  |  | NL_ | 432.84 | 439.76 | 265.38 | 470.67 |  | 261.03 | PL_ | 0.22947 | 435.49 | 436.35 | 435.75 | 300.49 | 223.56 | 190.3 | PT_ | 441.1 | 464.41 | 449.42 | 467.81 |  | 303.64 | RO_ | 0.22482 | 445.53 | 479.01 | 293.99 | 304.14 |  | 337.65 | SE_ | 0.10519 | 434.29 | 480.89 | 407.49 | 300.41 |  |  | SI_ | 1 | 408.43 | 414.62 | 378.02 | 355 |  | 342.24 | SK_ | 1 | 434.83 | 469.78 |  | 256 | 249.36 | 371.72 | UK_ | 1.1952 | 419.82 | 431.79 | 357.15
2016-07-18 | EU_ | 447.9755 | 455.1943 | 407.0985 | 311.1496 | 246.3952 | 271.7733 | EUR_ | 455.5389 | 456.4761 | 391.8299 | 310.0935 | 252.0601 | 316.3215 | AT_ | 437.47 | 461.19 | 402.07 | 255 |  |  | BE_ | 451.45 | 475.62 | 387.88 | 236.06 |  | 337.19 | BG_ | 0.5113 | 468.44 | 475.6 | 425.4 |  |  | 247.8 | CY_ | 1 | 488.75 | 515.65 | 476.99 | 441.32 |  |  | CZ_ | 0.037004 | 424.04 | 454.74 | 382.16 | 207.08 |  | 286.84 | DE_ | 454.74 | 456.49 | 388.36 |  |  | 331.63 | DK_ | 0.13443 | 509.63 | 506.41 | 577.44 | 381.79 |  |  | EE_ | 1 | 483.06 | 496.25 | 411.55 |  |  | 343.41 | ES_ | 488.44 | 483.65 | 388.25 | 285.01 |  | 479.97 | FI_ | 475.45 | 473.56 | 415.84 |  |  |  | FR_ | 434.24 | 425.01 | 438.33 | 292.48 |  | 516.97 | GR_ | 459.62 | 555.8 |  | 315.71 |  |  | HR_ | 0.13341 | 427.02 | 478.25 | 407.09 | 363.68 |  | 388.57 | HU_ | 0.0031745 | 443.38 | 486.59 | 486.59 | 590.97 |  | 393.61 | IE_ | 448.38 | 451.41 | 398.69 | 521.89 |  |  | IT_ | 459.07 | 451.28 | 501.41 | 286.37 |  | 314.47 | LT_ | 1 | 453.43 | 469.86 | 381.34 |  | 284.94 | 196.33 | LU_ | 455 | 461.58 | 403.16 |  |  | 314.45 | LV_ | 1 | 461.37 | 455.19 | 455.19 |  |  | 294.91 | MT_ | 535.37 | 510.65 | 615.37 |  |  |  | NL_ | 435.32 | 443.89 | 272.82 | 475.67 |  | 270.12 | PL_ | 0.22828 | 437.52 | 440.28 | 438.43 | 299.67 | 221.47 | 190.32 | PT_ | 445.97 | 470.1 | 454.3 | 472.24 |  | 304.46 | RO_ | 0.22378 | 444.17 | 483.18 | 321.41 | 295.89 |  | 335.82 | SE_ | 0.10562 | 436.51 | 482.28 | 410.02 | 304.4 |  |  | SI_ | 1 | 438.76 | 429.37 | 393.9 | 355 |  | 342.24 | SK_ | 1 | 438.16 | 468.95 |  | 258.53 | 251.89 | 370.89 | UK_ | 1.1994 | 423.57 | 434.39 | 370.06
2016-07-11 | EU_ | 451.9633 | 458.4166 | 413.6428 | 315.1477 | 263.9665 | 271.7315 | EUR_ | 462.1331 | 460.6157 | 398.0985 | 314.6623 | 274.0861 | 316.6381 | AT_ | 449.97 | 463.69 | 409.19 | 263 |  |  | BE_ | 440.29 | 455.11 | 403 | 243.6 |  | 337.19 | BG_ | 0.5113 | 469.5 | 473.17 | 425.4 |  |  | 246.69 | CY_ | 1 | 492.01 | 515.5 | 473.44 | 441.32 |  |  | CZ_ | 0.036986 | 429.98 | 460.6 | 388.06 | 217.59 |  | 285.45 | DE_ | 455.58 | 461.53 | 392.73 |  |  | 331.63 | DK_ | 0.13446 | 507.18 | 529.37 | 592.02 | 372.05 |  |  | EE_ | 1 | 483.06 | 496.25 | 411.55 |  |  | 343.41 | ES_ | 503.17 | 492.85 | 399.52 | 286.4 |  | 477.96 | FI_ | 475.45 | 476.78 | 428.74 |  |  |  | FR_ | 439.74 | 428.99 | 442.96 | 295.49 |  | 520.88 | GR_ | 470.14 | 558.8 |  | 324.16 |  |  | HR_ | 0.13375 | 451.55 | 488.78 | 420.97 | 364.61 |  | 394.92 | HU_ | 0.0031942 | 469.17 | 501.45 | 501.45 | 621.82 |  | 392.59 | IE_ | 464.64 | 443.28 | 407.62 | 530.69 |  |  | IT_ | 468.08 | 455.17 | 501.81 | 301.79 |  | 314.37 | LT_ | 1 | 463.02 | 475.52 | 381.34 |  | 284.94 | 198.29 | LU_ | 480.65 | 461.58 | 419.82 |  |  | 314.45 | LV_ | 1 | 475.64 | 462.13 | 462.13 |  |  | 294.91 | MT_ | 535.37 | 510.65 | 615.37 |  |  |  | NL_ | 447.72 | 454.64 | 270.34 | 478.67 |  | 273.43 | PL_ | 0.22619 | 440.9 | 442.28 | 442.66 | 293.43 | 219.44 | 189.59 | PT_ | 459.79 | 479.85 | 464.06 | 472.24 |  | 303.64 | RO_ | 0.22253 | 450.44 | 490.72 | 309.31 | 296.55 |  | 337.83 | SE_ | 0.10553 | 441.11 | 492 | 419.29 | 302.13 |  |  | SI_ | 1 | 438.76 | 429.37 | 391.29 | 355 |  | 342.24 | SK_ | 1 | 454.83 | 481.45 |  | 280.67 | 274.03 | 370.89 | UK_ | 1.1751 | 414.77 | 426.49 | 361.16
2016-07-04 | EU_ | 465.6728 | 466.3317 | 422.143 | 307.8141 | 254.6433 | 271.3327 | EUR_ | 478.7493 | 470.3363 | 406.3951 | 306.9326 | 265.0031 | 316.1486 | AT_ | 466.64 | 478.69 | 420.24 | 275 |  |  | BE_ | 475.56 | 486.29 | 403 | 239.35 |  | 337.19 | BG_ | 0.5113 | 469.2 | 442.06 | 425.4 |  |  | 242.47 | CY_ | 1 | 499.38 | 515.45 | 474.99 | 441.32 |  |  | CZ_ | 0.036907 | 432.63 | 459.74 | 401.9 | 217.12 |  | 279.68 | DE_ | 475.75 | 471.62 | 404.08 |  |  | 327.59 | DK_ | 0.13439 | 539.17 | 539.85 | 602.47 | 371.86 |  |  | EE_ | 1 | 483.06 | 496.25 | 411.55 |  |  | 343.41 | ES_ | 515.61 | 500.17 | 397.15 | 266.34 |  | 473.39 | FI_ | 493.19 | 492.91 | 444.06 |  |  |  | FR_ | 464.05 | 439.97 | 453.31 | 306.37 |  | 521.96 | GR_ | 474.44 | 558.56 |  | 326.88 |  |  | HR_ | 0.13301 | 463.95 | 485.13 | 419.71 | 362.6 |  | 396.99 | HU_ | 0.0031553 | 475 | 490.39 | 490.39 | 312.28 |  | 376.73 | IE_ | 489.03 | 451.41 | 411.74 | 538.85 |  |  | IT_ | 475.09 | 457.99 | 510.47 | 305.02 |  | 314.39 | LT_ | 1 | 479.56 | 486.04 | 381.34 |  | 284.94 | 194.85 | LU_ | 497.74 | 477.82 | 419.82 |  |  | 314.45 | LV_ | 1 | 476.08 | 462.68 | 462.67 |  |  | 294.91 | MT_ | 535.37 | 510.65 | 615.37 |  |  |  | NL_ | 472.51 | 469.51 | 292.65 | 503.67 |  | 278.39 | PL_ | 0.22571 | 446.66 | 446.46 | 449.97 | 303.39 | 209.06 | 191.31 | PT_ | 475.24 | 483.92 | 465.69 | 464.11 |  | 304.46 | RO_ | 0.22157 | 469.84 | 498.16 | 323.69 | 300.66 |  | 334.17 | SE_ | 0.10648 | 467.34 | 509.15 | 430.58 | 308.81 |  |  | SI_ | 1 | 433.84 | 431.83 | 372.5 | 355 |  | 342.24 | SK_ | 1 | 471.5 | 491.45 |  | 271.54 | 264.9 | 370.89 | UK_ | 1.1918 | 418.22 | 430.24 | 375.7
2016-06-27 | EU_ | 468.4884 | 466.2048 | 422.7498 | 309.6341 | 247.7483 | 268.9294 | EUR_ | 483.147 | 470.42 | 407.1582 | 309.0539 | 256.8752 | 315.3535 | AT_ | 468.31 | 475.36 | 422.32 | 264 |  |  | BE_ | 465.61 | 459.96 | 412.92 | 239.02 |  | 337.19 | BG_ | 0.5113 | 467.88 | 478.96 | 425.4 |  |  | 238.64 | CY_ | 1 | 499.48 | 515.54 | 473.78 | 441.32 |  |  | CZ_ | 0.036831 | 431.73 | 458.79 | 401.07 | 216.68 |  | 279.11 | DE_ | 485.84 | 474.98 | 402.31 |  |  | 326.59 | DK_ | 0.13446 | 550.22 | 540.14 | 602.8 | 372.06 |  |  | EE_ | 1 | 483.06 | 496.25 | 411.55 |  |  | 343.41 | ES_ | 516.79 | 498.01 | 401.16 | 281.55 |  | 473.01 | FI_ | 504.48 | 492.91 | 443.26 |  |  |  | FR_ | 469.12 | 442.11 | 453.51 | 294.08 |  | 518.73 | GR_ | 473.26 | 558.61 |  | 315.08 |  |  | HR_ | 0.13299 | 449.92 | 483.54 | 417.5 | 354.28 |  | 401.06 | HU_ | 0.0031412 | 460.65 | 488.63 | 488.63 | 444.43 |  | 361.38 | IE_ | 472.77 | 451.41 | 412.7 | 522 |  |  | IT_ | 477.32 | 460.57 | 514.87 | 296.57 |  | 313.24 | LT_ | 1 | 469.69 | 476.76 | 381.34 |  | 284.94 | 191.53 | LU_ | 497.74 | 477.82 | 429.47 |  |  | 320 | LV_ | 1 | 483.8 | 462.13 | 462.13 |  |  | 294.91 | MT_ | 535.37 | 510.65 | 615.37 |  |  |  | NL_ | 479.12 | 473.65 | 285.22 | 512.67 |  | 284.17 | PL_ | 0.22412 | 442.11 | 441.46 | 446.74 | 288.19 | 207.59 | 186.18 | PT_ | 473.62 | 485.54 | 464.06 | 457.91 |  | 303.64 | RO_ | 0.22143 | 474.38 | 497.54 | 312.94 | 284.89 |  | 334.44 | SE_ | 0.10633 | 475.58 | 503.71 | 431.13 | 307.92 |  |  | SI_ | 1 | 433.84 | 431.83 | 374.41 | 330 |  | 342.24 | SK_ | 1 | 471.5 | 490.62 |  | 263.37 | 256.73 | 370.05 | UK_ | 1.199 | 418.69 | 429.83 | 365.28
2016-06-20 | EU_ | 468.3295 | 468.875 | 422.1631 | 298.0944 | 248.5238 | 269.5199 | EUR_ | 474.0248 | 468.7922 | 406.2682 | 296.5818 | 257.5019 | 315.6295 | AT_ | 463.31 | 473.69 | 421.94 | 264 |  |  | BE_ | 478.83 | 485.67 | 412.92 | 228.82 |  | 337.19 | BG_ | 0.5113 | 486.16 | 440.32 | 425.4 |  |  | 234.85 | CY_ | 1 | 499.88 | 515.54 | 467.8 | 441.32 |  |  | CZ_ | 0.036951 | 432.83 | 458.82 | 402.59 | 204.15 |  | 280.04 | DE_ | 458.11 | 451.45 | 400.83 |  |  | 325.85 | DK_ | 0.13448 | 540.62 | 529.46 | 592.13 | 358.67 |  |  | EE_ | 1 | 483.06 | 496.25 | 411.55 |  |  | 343.41 | ES_ | 512.55 | 501.74 | 400.47 | 260.7 |  | 472.7 | FI_ | 500.45 | 496.14 | 435.19 |  |  |  | FR_ | 473.48 | 448.41 | 452.38 | 287.29 |  | 518.6 | GR_ | 472.87 | 558.65 |  | 307.87 |  |  | HR_ | 0.13301 | 456.61 | 494.92 | 427.16 | 354.35 |  | 395.82 | HU_ | 0.0031957 | 473.4 | 501.79 | 501.79 | 533.59 |  | 362.77 | IE_ | 472.77 | 467.67 | 414.74 | 512.91 |  |  | IT_ | 479.76 | 462.73 | 522.58 | 288.77 |  | 314 | LT_ | 1 | 472.98 | 482.34 | 381.34 |  | 284.94 | 192.24 | LU_ | 497.74 | 477.82 | 429.47 |  |  | 320 | LV_ | 1 | 483.8 | 462.13 | 462.13 |  |  | 294.91 | MT_ | 535.37 | 510.65 | 615.37 |  |  |  | NL_ | 475.82 | 471.99 | 275.3 | 504.67 |  | 282.52 | PL_ | 0.22766 | 452.56 | 452.34 | 456.33 | 289 | 209.02 | 189.11 | PT_ | 471.99 | 487.98 | 468.12 | 462.26 |  | 303.64 | RO_ | 0.2203 | 465.69 | 492.02 | 315.25 | 283.16 |  | 332.48 | SE_ | 0.10714 | 469.26 | 506.27 | 428.08 | 304.06 |  |  | SI_ | 1 | 451.05 | 437.57 | 392.66 | 330 |  | 342.24 | SK_ | 1 | 474.83 | 497.28 |  | 264 | 257.36 | 368.39 | UK_ | 1.2924 | 448.92 | 460.64 | 389.89
2016-06-13 | EU_ | 473.7284 | 473.4956 | 428.7661 | 303.4598 | 234.8253 | 269.1205 | EUR_ | 484.4176 | 476.4296 | 412.7489 | 302.0595 | 243.9719 | 314.1336 | AT_ | 466.64 | 480.36 | 433.02 | 258 |  |  | BE_ | 470.57 | 467.57 | 412.92 | 237.61 |  | 337.19 | BG_ | 0.5113 | 442.15 | 461.79 | 425.4 |  |  | 234.68 | CY_ | 1 | 501.17 | 515.03 | 454.18 | 441.32 |  |  | CZ_ | 0.036989 | 432.27 | 457.4 | 409.67 | 196.41 |  | 280.24 | DE_ | 481.63 | 474.14 | 405.88 |  |  | 325.85 | DK_ | 0.13449 | 548.17 | 551 | 613.67 | 372.13 |  |  | EE_ | 1 | 491.4 | 496.25 | 425.72 |  |  | 342.58 | ES_ | 518.04 | 505.36 | 403.6 | 271.82 |  | 471.83 | FI_ | 506.9 | 499.36 | 452.94 |  |  |  | FR_ | 482.52 | 456.87 | 467.98 | 292.12 |  | 504.98 | GR_ | 474.05 | 550.96 |  | 296.92 |  |  | HR_ | 0.13279 | 465.31 | 493.14 | 424.33 | 353.76 |  | 387.52 | HU_ | 0.0032013 | 479.41 | 498.79 | 498.79 | 534.53 |  | 373.76 | IE_ | 464.64 | 475.8 | 415.49 | 523.31 |  |  | IT_ | 484.69 | 463.99 | 532.62 | 299.58 |  | 311.87 | LT_ | 1 | 473.93 | 482.61 | 397.04 |  | 284.94 | 190.33 | LU_ | 497.74 | 477.82 | 429.47 |  |  | 300.56 | LV_ | 1 | 464.62 | 437.34 | 437.34 |  |  | 294.91 | MT_ | 535.37 | 510.65 | 615.37 |  |  |  | NL_ | 477.47 | 479.43 | 279.43 | 519.67 |  | 287.48 | PL_ | 0.22787 | 457.94 | 455.33 | 457.19 | 292.9 | 194.58 | 190.19 | PT_ | 481.75 | 489.61 | 468.94 | 449.95 |  | 303.64 | RO_ | 0.22135 | 476.18 | 498.78 | 309.74 | 288 |  | 335.42 | SE_ | 0.10722 | 487.9 | 512.5 | 438.11 | 308.58 |  |  | SI_ | 1 | 451.05 | 437.57 | 364.21 | 330 |  | 342.24 | SK_ | 1 | 486.5 | 498.95 |  | 250.4 | 243.76 | 368.39 | UK_ | 1.2576 | 434.84 | 444.88 | 385.8
2016-06-06 | EU_ | 478.1373 | 474.7448 | 428.834 | 282.6995 | 230.6301 | 267.5151 | EUR_ | 490.3196 | 478.8569 | 412.7458 | 280.0501 | 238.0824 | 311.9997 | AT_ | 476.64 | 482.03 | 431.7 | 244 |  |  | BE_ | 493.13 | 492.53 | 412.92 | 208.96 |  | 333.88 | BG_ | 0.5113 | 438.18 | 420.84 | 425.4 |  |  | 233.69 | CY_ | 1 | 501.32 | 513.58 | 456.01 | 441.32 |  |  | CZ_ | 0.037006 | 428.7 | 451.82 | 401.96 | 196.46 |  | 281.35 | DE_ | 487.52 | 471.62 | 404.15 |  |  | 326.59 | DK_ | 0.13445 | 562 | 546.54 | 602.74 | 358.58 |  |  | EE_ | 1 | 500.56 | 497.91 | 421.55 |  |  | 343.41 | ES_ | 523.42 | 504.27 | 403.25 | 238.44 |  | 455.75 | FI_ | 502.06 | 496.94 | 449.71 |  |  |  | FR_ | 494.62 | 468.25 | 475.24 | 277.32 |  | 503.67 | GR_ | 474.05 | 550.96 |  | 296.92 |  |  | HR_ | 0.1332 | 470.89 | 491.99 | 425.63 | 336.46 |  | 383.38 | HU_ | 0.0032108 | 492.34 | 508.74 | 508.74 | 453.93 |  | 372.88 | IE_ | 480.9 | 475.8 | 416.2 | 505.89 |  |  | IT_ | 488.36 | 465.3 | 522.2 | 278.48 |  | 309.28 | LT_ | 1 | 472.64 | 470.28 | 392.08 |  | 284.94 | 191.69 | LU_ | 513.12 | 477.82 | 429.47 |  |  | 329.26 | LV_ | 1 | 461.62 | 433.91 | 433.91 |  |  | 294.91 | MT_ | 535.37 | 510.65 | 615.37 |  |  |  | NL_ | 485.74 | 476.95 | 263.73 | 517.67 |  | 282.52 | PL_ | 0.22844 | 462.06 | 454.22 | 460.54 | 280.91 | 197.84 | 188.92 | PT_ | 485 | 489.61 | 467.31 | 449.95 |  | 302.83 | RO_ | 0.22128 | 482.32 | 497.59 | 280.45 | 269.59 |  | 336.28 | SE_ | 0.10815 | 494.74 | 517.65 | 442.18 | 307.59 |  |  | SI_ | 1 | 434.66 | 412.16 | 372.17 | 330 |  | 331.7 | SK_ | 1 | 478.16 | 490.62 |  | 244.48 | 237.84 | 372.55 | UK_ | 1.2703 | 432.57 | 443.42 | 384.07
2016-05-30 | EU_ | 475.5738 | 470.7096 | 432.4968 | 282.0375 | 228.4602 | 267.456 | EUR_ | 485.6234 | 473.4234 | 416.6078 | 279.7288 | 235.5853 | 310.8022 | AT_ | 474.14 | 480.36 | 427.86 | 238 |  |  | BE_ | 479.16 | 467.73 | 412.92 | 208.96 |  | 333.88 | BG_ | 0.5113 | 433.58 | 446.75 | 425.4 |  |  | 231.98 | CY_ | 1 | 495.59 | 511.17 | 444.41 | 441.32 |  |  | CZ_ | 0.037008 | 416.38 | 440.72 | 399.94 | 184.26 |  | 280.3 | DE_ | 483.32 | 469.1 | 413.44 |  |  | 325.98 | DK_ | 0.13446 | 560.99 | 547.67 | 603.88 | 365.34 |  |  | EE_ | 1 | 500.56 | 492.91 | 422.38 |  |  | 343.41 | ES_ | 521.56 | 498.3 | 391.3 | 248.11 |  | 455.6 | FI_ | 491.57 | 480.81 | 452.13 |  |  |  | FR_ | 491.98 | 467.77 | 477.2 | 279.2 |  | 507.86 | GR_ | 470.35 | 541.19 |  | 250.94 |  |  | HR_ | 0.1336 | 466.33 | 483.97 | 418.37 | 320.78 |  | 384.75 | HU_ | 0.0031866 | 488.92 | 497.36 | 497.36 | 342.96 |  | 363.85 | IE_ | 449.11 | 435.15 | 411.98 | 507.81 |  |  | IT_ | 482.02 | 456.25 | 523.85 | 276.31 |  | 307.01 | LT_ | 1 | 475.4 | 470.92 | 397.87 |  | 284.94 | 195.04 | LU_ | 513.12 | 477.82 | 429.47 |  |  | 317.23 | LV_ | 1 | 457.22 | 441.97 | 441.97 |  |  | 294.91 | MT_ | 535.37 | 510.65 | 615.37 |  |  |  | NL_ | 487.39 | 479.43 | 260.42 | 519.67 |  | 282.52 | PL_ | 0.22758 | 454.44 | 443.39 | 462.15 | 287.76 | 197.11 | 190.92 | PT_ | 480.93 | 484.73 | 460.81 | 442.87 |  | 301.2 | RO_ | 0.22206 | 479.97 | 491.79 | 270.33 | 274.57 |  | 340.03 | SE_ | 0.10772 | 493.81 | 520.24 | 439.04 | 306.15 |  |  | SI_ | 1 | 434.66 | 412.16 | 358.78 | 287 |  | 331.7 | SK_ | 1 | 461.5 | 473.12 |  | 241.97 | 235.33 | 374.22 | UK_ | 1.3136 | 440.56 | 450.57 | 394.75
2016-05-23 | EU_ | 461.1086 | 451.5653 | 418.8964 | 276.3206 | 214.3376 | 266.19 | EUR_ | 470.7727 | 452.6494 | 403.7218 | 274.7746 | 221.9757 | 309.33 | AT_ | 454.97 | 459.53 | 420.2 | 238 |  |  | BE_ | 431.23 | 430.96 | 402.09 | 208.96 |  | 315.7 | BG_ | 0.5113 | 427.53 | 436.44 | 381.94 |  |  | 231.57 | CY_ | 1 | 478.41 | 484.95 | 434.94 | 441.32 |  |  | CZ_ | 0.036992 | 399.9 | 422.58 | 393.5 | 171.72 |  | 281.95 | DE_ | 469.87 | 457.33 | 403.96 |  |  | 325.98 | DK_ | 0.13446 | 548.06 | 535.83 | 592.03 | 351.88 |  |  | EE_ | 1 | 483.9 | 447.08 | 396.55 |  |  | 345.91 | ES_ | 511.59 | 485.01 | 378.97 | 240.03 |  | 454.92 | FI_ | 493.99 | 484.04 | 437.61 |  |  |  | FR_ | 462.29 | 428.79 | 451.88 | 274.3 |  | 505 | GR_ | 460.7 | 526.73 |  | 288.44 |  |  | HR_ | 0.13353 | 439.47 | 453.47 | 384.7 | 320.6 |  | 366.06 | HU_ | 0.0031541 | 464.85 | 479.94 | 479.94 | 279.23 |  | 362.2 | IE_ | 448.38 | 418.89 | 393.57 | 500.4 |  |  | IT_ | 471.12 | 439.53 | 518.9 | 261.13 |  | 306.17 | LT_ | 1 | 463.48 | 458.96 | 393.74 |  | 284.94 | 192.76 | LU_ | 489.19 | 462.44 | 408.42 |  |  | 317.23 | LV_ | 1 | 451.8 | 421.2 | 421.2 |  |  | 294.91 | MT_ | 535.37 | 510.65 | 615.37 |  |  |  | NL_ | 465.9 | 454.64 | 248.85 | 501.67 |  | 276.73 | PL_ | 0.22539 | 447.47 | 433.78 | 444.49 | 287.1 | 180.73 | 189.99 | PT_ | 469.55 | 470.1 | 442.92 | 427.1 |  | 301.2 | RO_ | 0.22119 | 460.42 | 472.19 | 398.65 | 261.59 |  | 341.54 | SE_ | 0.10702 | 484.93 | 509.05 | 419.99 | 291.74 |  |  | SI_ | 1 | 423.19 | 395.77 | 350.05 | 287 |  | 331.7 | SK_ | 1 | 446.5 | 457.28 |  | 228.29 | 221.65 | 375.89 | UK_ | 1.2913 | 425.94 | 434.35 | 372.62
2016-05-16 | EU_ | 450.8862 | 436.8247 | 391.5553 | 268.9971 | 207.514 | 266.3947 | EUR_ | 460.9886 | 437.5617 | 376.3379 | 268.211 | 212.9921 | 308.6464 | AT_ | 446.64 | 449.53 | 411.46 | 216 |  |  | BE_ | 449.16 | 442.44 | 373.33 | 198.14 |  | 315.7 | BG_ | 0.5113 | 424.51 | 421.14 | 371.2 |  |  | 231.23 | CY_ | 1 | 472.24 | 474.91 | 429.87 | 441.32 |  |  | CZ_ | 0.037006 | 393.41 | 412.52 | 370.31 | 160.42 |  | 284.16 | DE_ | 466.51 | 450.61 | 369.32 |  |  | 325.98 | DK_ | 0.13444 | 541.51 | 500.24 | 593.1 | 310.68 |  |  | EE_ | 1 | 483.9 | 447.08 | 396.55 |  |  | 345.91 | ES_ | 494.07 | 465.07 | 364.62 | 237.74 |  | 454.96 | FI_ | 468.99 | 458.23 | 415.03 |  |  |  | FR_ | 443.26 | 401.07 | 424.92 | 260.8 |  | 505.44 | GR_ | 447.4 | 512.63 |  | 271.82 |  |  | HR_ | 0.1334 | 432.52 | 447.89 | 377.16 | 303.61 |  | 365.69 | HU_ | 0.0031696 | 446.52 | 461.91 | 461.91 | 280.6 |  | 369.53 | IE_ | 448.38 | 435.15 | 380.83 | 487.28 |  |  | IT_ | 456.47 | 422.34 | 496.89 | 257.17 |  | 305.57 | LT_ | 1 | 448.43 | 443.24 | 366.46 |  | 284.94 | 192.56 | LU_ | 469.53 | 433.38 | 384.74 |  |  | 309.82 | LV_ | 1 | 451.18 | 412.58 | 412.57 |  |  | 293.26 | MT_ | 535.37 | 510.65 | 615.37 |  |  |  | NL_ | 450.2 | 438.11 | 252.16 | 481.67 |  | 272.6 | PL_ | 0.22874 | 445.72 | 426.74 | 430.55 | 280.67 | 183.41 | 191.13 | PT_ | 450.85 | 450.58 | 428.29 | 420.91 |  | 301.2 | RO_ | 0.22284 | 451.05 | 462.48 | 272.21 | 267.03 |  | 345.94 | SE_ | 0.1071 | 468.93 | 484.76 | 402.4 | 281.03 |  |  | SI_ | 1 | 423.19 | 395.77 | 343.81 | 287 |  | 331.7 | SK_ | 1 | 444.83 | 457.28 |  | 219.26 | 212.62 | 374.22 | UK_ | 1.269 | 412.31 | 420.43 | 360.29
2016-05-09 | EU_ | 446.5544 | 431.503 | 388.6801 | 265.5035 | 205.2676 | 265.8635 | EUR_ | 457.1868 | 432.6839 | 373.8248 | 264.7646 | 214.8625 | 307.3387 | AT_ | 444.14 | 443.69 | 397.01 | 216 |  |  | BE_ | 449.16 | 427.24 | 373.33 | 192.6 |  | 315.7 | BG_ | 0.5113 | 421.61 | 416.41 | 362.51 |  |  | 229.95 | CY_ | 1 | 464.8 | 452.96 | 413.15 | 441.32 |  |  | CZ_ | 0.037007 | 393.76 | 409.51 | 358.73 | 171.45 |  | 286.53 | DE_ | 452.22 | 435.48 | 368.9 |  |  | 328.37 | DK_ | 0.13442 | 519.94 | 489.43 | 582.29 | 303.93 |  |  | EE_ | 1 | 483.9 | 451.25 | 391.55 |  |  | 345.91 | ES_ | 496.63 | 463.16 | 363.12 | 239.32 |  | 452.04 | FI_ | 464.96 | 454.2 | 402.94 |  |  |  | FR_ | 447.23 | 401.47 | 422.1 | 251.78 |  | 508.68 | GR_ | 450.69 | 511.04 |  | 259.03 |  |  | HR_ | 0.1337 | 450.63 | 457.26 | 392.15 | 304.31 |  | 368.78 | HU_ | 0.0031741 | 460.43 | 465.36 | 465.36 | 279.86 |  | 367.82 | IE_ | 448.38 | 410.76 | 379.63 | 475.87 |  |  | IT_ | 459 | 426.69 | 481.74 | 245.97 |  | 302.8 | LT_ | 1 | 439.88 | 437.42 | 350.76 |  | 284.94 | 186.8 | LU_ | 469.53 | 448.76 | 384.74 |  |  | 309.82 | LV_ | 1 | 451.08 | 412.11 | 412.11 |  |  | 293.26 | MT_ | 535.37 | 510.65 | 615.37 |  |  |  | NL_ | 451.03 | 430.67 | 238.11 | 457.67 |  | 278.39 | PL_ | 0.22654 | 434.44 | 413.91 | 423.49 | 285.85 | 163.05 | 191.67 | PT_ | 455.49 | 451.15 | 428.29 | 420.91 |  | 302.02 | RO_ | 0.22269 | 453.94 | 459.2 | 139.02 | 262.22 |  | 346.46 | SE_ | 0.10784 | 453.62 | 468.52 | 391.8 | 272.19 |  |  | SI_ | 1 | 421.55 | 379.37 | 336.22 | 287 |  | 331.7 | SK_ | 1 | 445.66 | 456.45 |  | 221.14 | 214.5 | 373.39 | UK_ | 1.2659 | 407.72 | 416.3 | 348.24
2016-05-02 | EU_ | 448.9512 | 430.1683 | 394.8405 | 256.5658 | 194.8371 | 266.5665 | EUR_ | 460.3281 | 431.4654 | 393.7606 | 254.6439 | 201.8 | 308.8412 | AT_ | 454.14 | 450.36 | 406.51 | 216 |  |  | BE_ | 453.54 | 434.84 | 373.33 | 192.6 |  | 315.7 | BG_ | 0.5113 | 408.91 | 401.2 | 356.38 |  |  | 230.88 | CY_ | 1 | 465.11 | 451.94 | 413.01 | 441.32 |  |  | CZ_ | 0.036971 | 387.21 | 402.54 | 360.16 | 185.12 |  | 288.76 | DE_ | 458.95 | 440.52 | 379.46 |  |  | 332.03 | DK_ | 0.13438 | 543.45 | 506.49 | 599.32 | 303.84 |  |  | EE_ | 1 | 483.9 | 451.25 | 391.55 |  |  | 345.91 | ES_ | 500.21 | 461.95 | 358.36 | 218.13 |  | 448.75 | FI_ | 449.64 | 438.88 | 432.77 |  |  |  | FR_ | 450.38 | 396.77 | 423.72 | 252.94 |  | 507.39 | GR_ | 448 | 506.06 | 384.22 | 260.95 |  |  | HR_ | 0.1331 | 436.47 | 440.84 | 373.14 | 302.94 |  | 370.53 | HU_ | 0.0032171 | 459.37 | 463.06 | 463.06 | 274.32 |  | 375.93 | IE_ | 448.38 | 394.5 | 376.37 | 479.25 |  |  | IT_ | 457.63 | 419.59 | 490.99 | 250.95 |  | 303 | LT_ | 1 | 444.07 | 432.89 | 367.29 |  | 284.94 | 195.64 | LU_ | 484.92 | 448.76 | 400.53 |  |  | 309.82 | LV_ | 1 | 443.69 | 399.35 | 399.35 |  |  | 297.81 | MT_ | 535.37 | 510.65 | 615.37 |  |  |  | NL_ | 455.98 | 437.28 | 240.59 | 477.67 |  | 284.17 | PL_ | 0.22814 | 425.21 | 404.49 | 435.16 | 268.25 | 164.2 | 190.49 | PT_ | 457.11 | 447.09 | 418.53 | 408.84 |  | 302.02 | RO_ | 0.22314 | 458.91 | 462.57 | 258.21 | 263.74 |  | 349.31 | SE_ | 0.10893 | 474.58 | 485.54 | 381.9 | 276.9 |  |  | SI_ | 1 | 421.55 | 379.37 | 300.81 | 287 |  | 331.7 | SK_ | 1 | 444 | 437.28 |  | 208.01 | 201.37 | 371.72 | UK_ | 1.278 | 407.65 | 415.76 | 355.91
2016-04-25 | EU_ | 440.4634 | 417.0006 | 375.7832 | 252.5232 | 186.5683 | 267.6215 | EUR_ | 451.6296 | 417.6613 | 374.795 | 250.739 | 197.1043 | 309.0113 | AT_ | 439.97 | 439.53 | 389.87 | 199 |  |  | BE_ | 429.08 | 403.43 | 355.32 | 181.97 |  | 315.7 | BG_ | 0.5113 | 403.84 | 401.2 | 349.73 |  |  | 231.95 | CY_ | 1 | 465.9 | 450.2 | 413.15 | 441.32 |  |  | CZ_ | 0.036973 | 377.72 | 395.07 | 339.39 | 200.43 |  | 289.59 | DE_ | 448.86 | 426.24 | 355.7 |  |  | 333.04 | DK_ | 0.13438 | 530.52 | 489.26 | 582.09 | 290.39 |  |  | EE_ | 1 | 483.9 | 451.25 | 391.55 |  |  | 345.91 | ES_ | 490.45 | 447.1 | 347.36 | 220.49 |  | 448.52 | FI_ | 448.83 | 442.1 | 406.16 |  |  |  | FR_ | 442.26 | 382.31 | 407.97 | 244.02 |  | 504.31 | GR_ | 440.95 | 496.58 | 377.22 | 252.05 |  |  | HR_ | 0.13366 | 443.74 | 430.27 | 362.93 | 267.45 |  | 397.74 | HU_ | 0.0032123 | 454.16 | 445.52 | 445.52 | 273.92 |  | 376.57 | IE_ | 448.38 | 394.5 | 356.74 | 467.52 |  |  | IT_ | 450.9 | 404.85 | 488.42 | 238.52 |  | 303.29 | LT_ | 1 | 443.28 | 430.6 | 353.24 |  | 284.94 | 196.25 | LU_ | 470.39 | 430.81 | 387.37 |  |  | 309.82 | LV_ | 1 | 442.66 | 397.44 | 397.44 |  |  | 297.81 | MT_ | 535.37 | 510.65 | 615.37 |  |  |  | NL_ | 443.59 | 423.23 | 229.84 | 459.67 |  | 282.52 | PL_ | 0.22773 | 404.85 | 383.8 | 409.51 | 276.3 | 140.21 | 191.6 | PT_ | 474.18 | 456.84 | 407.15 | 404.58 |  | 302.02 | RO_ | 0.22321 | 451.22 | 448.12 | 325.59 | 263.01 |  | 352.97 | SE_ | 0.10921 | 462.68 | 474.81 | 353.35 | 273.12 |  |  | SI_ | 1 | 400.23 | 347.41 | 304.99 | 287 |  | 331.7 | SK_ | 1 | 440.66 | 419.78 |  | 203.29 | 196.65 | 371.72 | UK_ | 1.288 | 403.58 | 409.29 | 350.5
2016-04-18 | EU_ | 432.204 | 406.8599 | 370.3131 | 248.8376 | 170.4454 | 270.7832 | EUR_ | 444.3699 | 407.1435 | 369.8337 | 247.1282 | 176.6875 | 311.1369 | AT_ | 422.47 | 413.69 | 370.6 | 199 |  |  | BE_ | 427.18 | 418.15 | 355.32 | 181.97 |  | 316.53 | BG_ | 0.5113 | 401.67 | 400.77 | 343.08 |  |  | 232.46 | CY_ | 1 | 458.14 | 441.81 | 413.15 | 441.32 |  |  | CZ_ | 0.037007 | 373.27 | 389.41 | 332.61 | 217.67 |  | 290.35 | DE_ | 440.46 | 412.79 | 356.68 |  |  | 332.03 | DK_ | 0.13438 | 532.67 | 489.27 | 582.1 | 290.39 |  |  | EE_ | 1 | 451.4 | 422.08 | 364.05 |  |  | 362.58 | ES_ | 487.07 | 434.47 | 340.57 | 223.25 |  | 448.35 | FI_ | 437.54 | 433.23 | 390.84 |  |  |  | FR_ | 439.26 | 372.57 | 396.88 | 227.67 |  | 505.84 | GR_ | 434.25 | 491.85 | 370.86 | 250.02 |  |  | HR_ | 0.13324 | 417.85 | 398.03 | 330.9 | 266.62 |  | 381.48 | HU_ | 0.0032224 | 445.65 | 431.02 | 431.02 | 274.77 |  | 380.07 | IE_ | 423.99 | 394.5 | 345.78 | 459.73 |  |  | IT_ | 440.62 | 393.63 | 467.26 | 232.74 |  | 303.89 | LT_ | 1 | 426.08 | 408.74 | 338.25 |  | 299.94 | 226.26 | LU_ | 470.39 | 412.86 | 341.75 |  |  | 319.08 | LV_ | 1 | 435.43 | 396.98 | 396.98 |  |  | 298.63 | MT_ | 535.37 | 510.65 | 615.37 |  |  |  | NL_ | 447.72 | 412.49 | 214.97 | 427.67 |  | 283.35 | PL_ | 0.23224 | 415.04 | 394.14 | 400.38 | 283.34 | 142.98 | 198.61 | PT_ | 468.9 | 452.78 | 395.77 | 387.2 |  | 302.83 | RO_ | 0.22347 | 446.34 | 438.33 | 324.6 | 253.96 |  | 352.85 | SE_ | 0.10876 | 452.78 | 458.5 | 336.06 | 260.04 |  |  | SI_ | 1 | 400.23 | 347.41 | 291.14 | 287 |  | 331.7 | SK_ | 1 | 425.66 | 420.62 |  | 182.69 | 176.05 | 372.55 | UK_ | 1.2534 | 385.08 | 390.98 | 327.35
2016-04-11 | EU_ | 419.1754 | 394.4329 | 343.6384 | 235.3431 | 181.3239 | 268.4233 | EUR_ | 432.0063 | 394.5049 | 342.8436 | 232.5514 | 187.8498 | 307.4563 | AT_ | 412.47 | 402.03 | 358.5 | 179 |  |  | BE_ | 416.35 | 393.27 | 316.8 | 159.38 |  | 316.53 | BG_ | 0.5113 | 400.01 | 399.58 | 343.08 |  |  | 232.93 | CY_ | 1 | 459.14 | 460.08 | 413.15 | 441.32 |  |  | CZ_ | 0.037001 | 366.52 | 383.52 | 319.01 | 217.64 |  | 290.12 | DE_ | 427.01 | 392.63 | 317.35 |  |  | 331.02 | DK_ | 0.13437 | 508.98 | 452.68 | 543.35 | 263.49 |  |  | EE_ | 1 | 451.4 | 422.08 | 364.05 |  |  | 362.58 | ES_ | 469.88 | 420.25 | 331.9 | 207.91 |  | 446.53 | FI_ | 433.51 | 436.46 | 370.68 |  |  |  | FR_ | 428.78 | 359.14 | 384.75 | 216.94 |  | 506.28 | GR_ | 428.28 | 492.48 | 369.05 | 227.21 |  |  | HR_ | 0.13356 | 424.17 | 412.95 | 344.49 | 266.84 |  | 392.73 | HU_ | 0.0032044 | 435.5 | 418.63 | 418.63 | 481.21 |  | 379.14 | IE_ | 432.12 | 418.89 | 338.08 | 444.95 |  |  | IT_ | 428.35 | 387.21 | 442.05 | 210.67 |  | 300.66 | LT_ | 1 | 428.02 | 418.88 | 324.31 |  | 299.94 | 201.7 | LU_ | 449.88 | 385.51 | 330.35 |  |  | 319.08 | LV_ | 1 | 427.16 | 403.8 | 403.8 |  |  | 299.05 | MT_ | 535.37 | 510.65 | 615.37 |  |  |  | NL_ | 423.75 | 394.31 | 208.36 | 407.67 |  | 281.69 | PL_ | 0.23368 | 396.22 | 391.63 | 372.57 | 288.65 | 152.61 | 195.19 | PT_ | 459.96 | 443.43 | 391.7 | 392.35 |  | 302.83 | RO_ | 0.22384 | 434.03 | 423.24 | 318.41 | 262.27 |  | 364.77 | SE_ | 0.10774 | 423.9 | 416.98 | 308.44 | 246.94 |  |  | SI_ | 1 | 407.61 | 372 | 333.76 | 287 |  | 331.88 | SK_ | 1 | 423.16 | 424.78 |  | 193.91 | 187.27 | 371.72 | UK_ | 1.2491 | 373.17 | 379.29 | 312.64
2016-04-04 | EU_ | 418.6396 | 404.1386 | 358.8468 | 235.574 | 187.1299 | 268.8989 | EUR_ | 431.0734 | 405.8768 | 358.2327 | 233.7893 | 194.6048 | 306.1781 | AT_ | 408.31 | 408.69 | 358.89 | 193 |  |  | BE_ | 396.5 | 390.08 | 331.85 | 169.24 |  | 329.75 | BG_ | 0.5113 | 399.24 | 398.81 | 343.08 |  |  | 234.51 | CY_ | 1 | 456.27 | 460.05 | 412.84 | 441.32 |  |  | CZ_ | 0.036974 | 361.91 | 387.39 | 332.01 | 217.48 |  | 290.92 | DE_ | 423.65 | 397.67 | 338.65 |  |  | 331.73 | DK_ | 0.1343 | 519.48 | 467.51 | 558.13 | 270.08 |  |  | EE_ | 1 | 461.4 | 462.08 | 399.88 |  |  | 362.58 | ES_ | 476.85 | 438.79 | 338.18 | 203.81 |  | 438.63 | FI_ | 433.51 | 450.97 | 385.19 |  |  |  | FR_ | 432.55 | 376.72 | 396.48 | 215.52 |  | 507.06 | GR_ | 431.35 | 497.79 | 375.21 | 235.73 |  |  | HR_ | 0.13313 | 432.4 | 427.61 | 359.37 | 287.56 |  | 400 | HU_ | 0.0032022 | 445.58 | 437.27 | 437.27 | 308.96 |  | 381.67 | IE_ | 415.86 | 394.5 | 341.65 | 445.88 |  |  | IT_ | 430.09 | 401.78 | 453.73 | 220.35 |  | 297.75 | LT_ | 1 | 425.07 | 416.45 | 319.36 |  | 299.94 | 205 | LU_ | 470.39 | 406.03 | 351.4 |  |  | 319.08 | LV_ | 1 | 419.57 | 404.99 | 404.99 |  |  | 298.63 | MT_ | 535.37 | 510.65 | 615.37 |  |  |  | NL_ | 424.58 | 410.01 | 202.57 | 385.67 |  | 284.17 | PL_ | 0.23618 | 405.94 | 404.71 | 389.16 | 296.69 | 154.24 | 198.4 | PT_ | 456.7 | 452.78 | 404.71 | 399.27 |  | 296.33 | RO_ | 0.22397 | 437.75 | 439.44 | 334.34 | 242.77 |  | 360.84 | SE_ | 0.10812 | 438 | 434.61 | 315.4 | 232.02 |  |  | SI_ | 1 | 407.61 | 372 | 333.76 | 287 |  | 332.25 | SK_ | 1 | 404.83 | 435.62 |  | 200.7 | 194.06 | 371.72 | UK_ | 1.2541 | 365.46 | 373.89 | 326.76
2016-03-21 | EU_ | 397.7556 | 406.9764 | 367.9428 | 241.2558 | 188.744 | 270.4617 | EUR_ | 407.4519 | 409.8172 | 367.1164 | 239.9371 | 196.7836 | 306.2397 | AT_ | 386.64 | 413.69 | 373.27 | 193 |  |  | BE_ | 382.47 | 410.05 | 355.23 | 169.97 |  | 329.75 | BG_ | 0.5113 | 394.43 | 393.4 | 343.08 |  |  | 237.19 | CY_ | 1 | 417.87 | 435.09 | 381.35 | 441.34 |  |  | CZ_ | 0.036989 | 343.83 | 389.2 | 341.01 | 217.57 |  | 293.27 | DE_ | 390.88 | 408.59 | 349.1 |  |  | 336.07 | DK_ | 0.13415 | 489.91 | 488.44 | 578.96 | 269.77 |  |  | EE_ | 1 | 428.06 | 458.75 | 415.72 |  |  | 362.58 | ES_ | 460.73 | 440.04 | 341.69 | 213.67 |  | 438.38 | FI_ | 408.51 | 436.46 | 394.87 |  |  |  | FR_ | 411.11 | 378.92 | 398.27 | 226.01 |  | 506.62 | GR_ | 415.99 | 490.27 | 367.78 | 235.95 |  |  | HR_ | 0.13295 | 418 | 434.49 | 359.95 | 287.18 |  | 403.72 | HU_ | 0.0032207 | 417.95 | 442.14 | 442.14 | 246.33 |  | 385.89 | IE_ | 383.34 | 394.5 | 345.55 | 445.99 |  |  | IT_ | 424.63 | 401.65 | 467.33 | 221.4 |  | 296.92 | LT_ | 1 | 402.36 | 399.23 | 350.76 |  | 299.94 | 204.33 | LU_ | 408.67 | 422.3 | 354.36 |  |  | 330.38 | LV_ | 1 | 389.81 | 394.6 | 394.6 |  |  | 299.05 | MT_ | 569.26 | 561.5 | 615.37 |  |  |  | NL_ | 387.39 | 420.75 | 211.66 | 424.67 |  | 282.52 | PL_ | 0.23485 | 390.97 | 409.89 | 401.55 | 269.33 | 153.37 | 201.91 | PT_ | 431.91 | 451.15 | 407.15 | 398.38 |  | 294.7 | RO_ | 0.22377 | 431.43 | 441.84 | 220.7 | 233.35 |  | 362.53 | SE_ | 0.10806 | 419.55 | 456.35 | 335.47 | 247.14 |  |  | SI_ | 1 | 382.98 | 363.94 | 327.34 | 267 |  | 360.93 | SK_ | 1 | 386.5 | 418.12 |  | 202.89 | 196.25 | 370.05 | UK_ | 1.2771 | 351.62 | 362.91 | 330.09
2016-03-14 | EU_ | 390.5807 | 400.2574 | 370.8713 | 235.8122 | 170.1343 | 271.5327 | EUR_ | 400.4498 | 403.8717 | 370.4244 | 233.8212 | 177.2148 | 306.4852 | AT_ | 387.47 | 409.53 | 373.71 | 191 |  |  | BE_ | 369.5 | 403.85 | 355.23 | 169.97 |  | 329.75 | BG_ | 0.5113 | 392.13 | 386.5 | 334.3 |  |  | 237.23 | CY_ | 1 | 417.87 | 434.78 | 381.35 | 441.34 |  |  | CZ_ | 0.036969 | 334.26 | 375.35 | 340.64 | 217.45 |  | 293.5 | DE_ | 390.04 | 406.07 | 357.98 |  |  | 335.93 | DK_ | 0.13408 | 489.64 | 488.17 | 578.64 | 276.33 |  |  | EE_ | 1 | 428.06 | 458.75 | 415.72 |  |  | 362.58 | ES_ | 451.27 | 434.68 | 334.38 | 203.41 |  | 438.19 | FI_ | 410.93 | 434.04 | 403.74 |  |  |  | FR_ | 401.8 | 376.65 | 400.09 | 229.11 |  | 518.06 | GR_ | 380.81 | 459.71 | 345.22 | 225.39 |  |  | HR_ | 0.13219 | 387.05 | 407.88 | 342.02 | 285.53 |  | 397.28 | HU_ | 0.0032247 | 406.01 | 439.47 | 439.47 | 253.12 |  | 387.7 | IE_ | 367.08 | 370.11 | 343.35 | 451.55 |  |  | IT_ | 412.18 | 390.56 | 464.52 | 228.11 |  | 297.22 | LT_ | 1 | 404.25 | 397.4 | 349.93 |  | 299.94 | 207.12 | LU_ | 425.57 | 422.3 | 367.4 |  |  | 323.98 | LV_ | 1 | 381.04 | 386.43 | 386.43 |  |  | 299.46 | MT_ | 569.26 | 561.5 | 615.37 |  |  |  | NL_ | 392.35 | 416.62 | 200.92 | 396.67 |  | 275.91 | PL_ | 0.23344 | 380.15 | 397.1 | 400.27 | 270.35 | 138.98 | 204.79 | PT_ | 414.83 | 439.77 | 396.58 | 380.28 |  | 295.51 | RO_ | 0.22392 | 418.65 | 431.73 | 255.55 | 233.09 |  | 365.48 | SE_ | 0.10775 | 413.32 | 455.19 | 335.09 | 246.2 |  |  | SI_ | 1 | 346.1 | 332.79 | 301.93 | 267 |  | 362.42 | SK_ | 1 | 367.33 | 398.12 |  | 183.22 | 176.58 | 370.89 | UK_ | 1.2915 | 346.21 | 354.95 | 321.86
2016-03-07 | EU_ | 376.2351 | 381.5962 | 345.7643 | 235.2797 | 163.0134 | 271.67 | EUR_ | 385.1665 | 384.4663 | 344.6839 | 234.3756 | 168.7983 | 306.2563 | AT_ | 371.64 | 387.86 | 358.08 | 176 |  |  | BE_ | 369.74 | 383.77 | 317.47 | 152.35 |  | 329.75 | BG_ | 0.5113 | 389.91 | 384.11 | 314.96 |  |  | 238.47 | CY_ | 1 | 417.87 | 426.03 | 382.18 | 459.5 |  |  | CZ_ | 0.03696 | 327.84 | 361.16 | 324.19 | 217.36 |  | 294.29 | DE_ | 376.59 | 386.74 | 327.39 |  |  | 335.66 | DK_ | 0.13404 | 457.34 | 462.3 | 552.75 | 262.85 |  |  | EE_ | 1 | 403.06 | 432.91 | 401.55 |  |  | 362.58 | ES_ | 429.3 | 414.18 | 321.39 | 218.76 |  | 434.54 | FI_ | 391.57 | 414.68 | 373.9 |  |  |  | FR_ | 378.39 | 352.13 | 379.07 | 212.89 |  | 518.42 | GR_ | 380.81 | 459.71 | 345.22 | 225.39 |  |  | HR_ | 0.13196 | 368.42 | 388.16 | 325.59 | 268.53 |  | 383.38 | HU_ | 0.0032297 | 389.34 | 416.76 | 416.76 | 249.44 |  | 385.25 | IE_ | 367.08 | 378.24 | 332.79 | 432.3 |  |  | IT_ | 395.08 | 372.17 | 446.8 | 206.75 |  | 296.69 | LT_ | 1 | 403.57 | 399.31 | 331.75 |  | 299.94 | 208.19 | LU_ | 395.81 | 422.3 | 340.89 |  |  | 279.5 | LV_ | 1 | 375.25 | 371.25 | 371.25 |  |  | 299.46 | MT_ | 569.26 | 561.5 | 615.37 |  |  |  | NL_ | 366.73 | 387.7 | 200.92 | 396.67 |  | 275.91 | PL_ | 0.23106 | 353.33 | 367.64 | 388.95 | 269.23 | 137.56 | 205.73 | PT_ | 397.76 | 425.14 | 377.07 | 374.25 |  | 296.33 | RO_ | 0.2241 | 394.41 | 409.92 | 206.3 | 232.26 |  | 366.22 | SE_ | 0.10717 | 385.04 | 440.75 | 318.47 | 231.17 |  |  | SI_ | 1 | 346.1 | 332.79 | 301.93 | 267 |  | 377.06 | SK_ | 1 | 360.66 | 387.28 |  | 174.76 | 168.12 | 375.05 | UK_ | 1.2914 | 343.53 | 345.81 | 307.45
2016-02-29 | EU_ | 370.3853 | 371.0949 | 333.1809 | 217.7407 | 163.6248 | 272.9409 | EUR_ | 380.9807 | 374.2605 | 332.3537 | 215.8835 | 169.3554 | 305.4599 | AT_ | 370.81 | 382.03 | 344.54 | 171 |  |  | BE_ | 356.35 | 378.39 | 317.47 | 142.31 |  | 309.09 | BG_ | 0.5113 | 395.91 | 391.91 | 301.67 |  |  | 245.84 | CY_ | 1 | 418.01 | 426.03 | 382.18 | 459.5 |  |  | CZ_ | 0.036959 | 326.42 | 357.08 | 302.25 | 209.41 |  | 299.38 | DE_ | 375.75 | 377.5 | 310.62 |  |  | 339.7 | DK_ | 0.13404 | 443.42 | 445.16 | 535.62 | 256.16 |  |  | EE_ | 1 | 371.4 | 389.58 | 391.55 |  |  | 362.58 | ES_ | 418.67 | 400.35 | 306.43 | 186.56 |  | 430.38 | FI_ | 393.19 | 408.23 | 362.61 |  |  |  | FR_ | 374.54 | 340.12 | 371.02 | 207.9 |  | 519.77 | GR_ | 375.46 | 454.36 | 339.02 | 214.23 |  |  | HR_ | 0.13113 | 358.76 | 384.67 | 322.49 | 250.45 |  | 377.19 | HU_ | 0.0032127 | 372.05 | 404.19 | 404.19 | 309.93 |  | 390.03 | IE_ | 367.08 | 345.72 | 313.82 | 425.86 |  |  | IT_ | 387.35 | 365.73 | 432.14 | 199.06 |  | 295.33 | LT_ | 1 | 403.74 | 393.04 | 322.3 |  | 299.94 | 210.88 | LU_ | 400.88 | 401.33 | 321.46 |  |  | 303.12 | LV_ | 1 | 376.29 | 371.31 | 371.31 |  |  | 300.7 | MT_ | 569.26 | 561.5 | 615.37 |  |  |  | NL_ | 361.77 | 377.78 | 183.56 | 364.67 |  | 272.6 | PL_ | 0.22966 | 346.05 | 351.67 | 365.95 | 261.59 | 138.41 | 208.73 | PT_ | 394.51 | 417.01 | 372.19 | 373.93 |  | 295.51 | RO_ | 0.22343 | 377.84 | 393.84 | 196.9 | 212.69 |  | 366.59 | SE_ | 0.10727 | 359.58 | 415.43 | 301.7 | 221.95 |  |  | SI_ | 1 | 351.83 | 326.23 | 293.74 | 282 |  | 377.06 | SK_ | 1 | 360.66 | 386.45 |  | 175.32 | 168.68 | 374.22 | UK_ | 1.2726 | 338.11 | 337.66 | 296.47
2016-02-22 | EU_ | 370.65 | 367.6989 | 330.6547 | 220.5683 | 159.1134 | 277.1079 | EUR_ | 379.1986 | 369.3203 | 329.6885 | 219.3479 | 163.8937 | 306.7818 | AT_ | 375.81 | 384.53 | 339.44 | 171 |  |  | BE_ | 359.08 | 370.71 | 300.11 | 142.31 |  | 300.83 | BG_ | 0.5113 | 420.12 | 426.33 | 301.67 |  |  | 271.74 | CY_ | 1 | 418.17 | 426.54 | 382.22 | 459.5 |  |  | CZ_ | 0.037007 | 332.99 | 363.33 | 299.98 | 209.68 |  | 303.32 | DE_ | 365.67 | 369.1 | 308.01 |  |  | 339.7 | DK_ | 0.13401 | 454.03 | 455.78 | 546.21 | 256.1 |  |  | EE_ | 1 | 405.56 | 414.58 | 382.38 |  |  | 362.58 | ES_ | 422.03 | 399.48 | 314.79 | 194.71 |  | 430.53 | FI_ | 402.87 | 412.27 | 365.03 |  |  |  | FR_ | 380.38 | 336.15 | 371.01 | 200.99 |  | 523.42 | GR_ | 380.37 | 453.49 | 337.35 | 218.46 |  |  | HR_ | 0.13106 | 353.76 | 373.16 | 309.75 | 250.33 |  | 374.29 | HU_ | 0.0032484 | 376.36 | 398.16 | 398.16 | 260.69 |  | 394.77 | IE_ | 367.08 | 345.72 | 314.05 | 427.31 |  |  | IT_ | 387.84 | 359.67 | 436.78 | 203.66 |  | 296.85 | LT_ | 1 | 403.64 | 386.85 | 278.49 |  | 299.94 | 209.48 | LU_ | 414.01 | 401.33 | 321.46 |  |  | 295.08 | LV_ | 1 | 383.62 | 371.15 | 371.15 |  |  | 301.11 | MT_ | 569.26 | 561.5 | 615.37 |  |  |  | NL_ | 362.6 | 371.17 | 183.56 | 364.67 |  | 280.87 | PL_ | 0.22912 | 352.46 | 352.19 | 370.67 | 264.42 | 138.08 | 211.55 | PT_ | 381.5 | 394.24 | 368.12 | 367.89 |  | 296.33 | RO_ | 0.22338 | 384.6 | 397.82 | 192.51 | 245.53 |  | 369.51 | SE_ | 0.10687 | 366.26 | 411.04 | 298.42 | 208.18 |  |  | SI_ | 1 | 351.83 | 326.23 | 293.74 | 282 |  | 377.06 | SK_ | 1 | 361.5 | 373.95 |  | 169.83 | 163.19 | 374.22 | UK_ | 1.2781 | 339.23 | 336.41 | 285.67
2016-02-15 | EU_ | 366.6011 | 357.0406 | 319.8025 | 216.0535 | 166.4768 | 280.8061 | EUR_ | 370.5411 | 354.4774 | 318.8758 | 214.962 | 174.8669 | 309.4211 | AT_ | 369.97 | 372.03 | 331.05 | 171 |  |  | BE_ | 338.01 | 333.27 | 300.11 | 148.59 |  | 300.83 | BG_ | 0.5113 | 450.43 | 457.61 | 292.97 |  |  | 273.81 | CY_ | 1 | 443.53 | 428.17 | 382.24 | 459.88 |  |  | CZ_ | 0.036986 | 345.21 | 372.6 | 283.86 | 217.55 |  | 309.32 | DE_ | 328.69 | 325.4 | 295.29 |  |  | 344.74 | DK_ | 0.13398 | 443.21 | 423.51 | 513.92 | 246.66 |  |  | EE_ | 1 | 400.56 | 408.75 | 374.05 |  |  | 362.58 | ES_ | 422.15 | 392.22 | 305.73 | 191.62 |  | 430.73 | FI_ | 419.8 | 421.94 | 330.35 |  |  |  | FR_ | 385.68 | 331.47 | 358.99 | 190.25 |  | 522.75 | GR_ | 395.21 | 455.4 | 338.48 | 211.85 |  |  | HR_ | 0.13123 | 385.3 | 386.25 | 322.76 | 250.66 |  | 390.52 | HU_ | 0.0032337 | 380.31 | 404.42 | 404.42 | 356.18 |  | 392.33 | IE_ | 383.34 | 345.72 | 315.22 | 417.02 |  |  | IT_ | 397.42 | 360.45 | 421.86 | 189.91 |  | 299.44 | LT_ | 1 | 405.64 | 388.14 | 300.96 |  | 299.94 | 220.34 | LU_ | 393.17 | 387.85 | 321.46 |  |  | 295.08 | LV_ | 1 | 392.66 | 376.42 | 376.42 |  |  | 301.52 | MT_ | 569.26 | 561.5 | 615.37 |  |  |  | NL_ | 370.03 | 363.73 | 188.52 | 355.67 |  | 275.91 | PL_ | 0.22756 | 349.28 | 346.37 | 361.11 | 264.4 | 129.56 | 215.23 | PT_ | 381.1 | 384.89 | 368.94 | 379.72 |  | 297.14 | RO_ | 0.22377 | 411.48 | 414.49 | 213.43 | 250.05 |  | 387.55 | SE_ | 0.10542 | 361.11 | 391.03 | 282.3 | 189.54 |  |  | SI_ | 1 | 381.34 | 314.76 | 281.44 | 282 |  | 378.3 | SK_ | 1 | 370.66 | 378.95 |  | 180.86 | 174.22 | 373.39 | UK_ | 1.2953 | 344.46 | 341.9 | 262.23
2016-02-08 | EU_ | 390.5477 | 370.6605 | 330.8395 | 226.1467 | 164.7081 | 289.3119 | EUR_ | 402.5249 | 370.5405 | 330.1011 | 225.2228 | 172.9668 | 320.8227 | AT_ | 382.47 | 380.36 | 337.09 | 178 |  |  | BE_ | 362.64 | 365.58 | 300.11 | 161.98 |  | 309.92 | BG_ | 0.5113 | 506.31 | 549.04 | 134.98 |  |  | 288.54 | CY_ | 1 | 448.39 | 428.65 | 382.61 | 459.88 |  |  | CZ_ | 0.036952 | 355.19 | 381.11 | 292.02 | 227.77 |  | 314.59 | DE_ | 386.68 | 365.73 | 311.67 |  |  | 346.75 | DK_ | 0.13399 | 463.61 | 452.49 | 527.69 | 255.39 |  |  | EE_ | 1 | 408.9 | 393.75 | 358.22 |  |  | 362.58 | ES_ | 445.65 | 400.66 | 313.03 | 203.37 |  | 428.3 | FI_ | 428.67 | 430.01 | 357.77 |  |  |  | FR_ | 403.36 | 337.06 | 370.6 | 205.09 |  | 524.57 | GR_ | 410.04 | 455.28 | 336.61 | 224.88 |  |  | HR_ | 0.1308 | 405.99 | 378.78 | 314.35 | 249.82 |  | 389.43 | HU_ | 0.0032186 | 412.03 | 401.73 | 401.73 | 255.62 |  | 389.13 | IE_ | 391.47 | 353.85 | 313.69 | 428.86 |  |  | IT_ | 412.9 | 364.17 | 437.57 | 201.71 |  | 315.05 | LT_ | 1 | 406.86 | 390.43 | 306.13 |  | 299.94 | 234.94 | LU_ | 415.96 | 411.91 | 311.35 |  |  | 317.73 | LV_ | 1 | 402.11 | 379.01 | 379 |  |  | 301.11 | MT_ | 569.26 | 561.5 | 615.37 |  |  |  | NL_ | 395.65 | 371.99 | 192.65 | 358.67 |  | 277.56 | PL_ | 0.22547 | 353.86 | 350.34 | 369.29 | 260.48 | 128.37 | 218.96 | PT_ | 423.62 | 420.91 | 365.69 | 371.87 |  | 315.84 | RO_ | 0.22322 | 434.56 | 417.78 | 229.57 | 226.7 |  | 386.81 | SE_ | 0.10604 | 383.68 | 409.53 | 293.64 | 217.69 |  |  | SI_ | 1 | 381.34 | 314.76 | 281.44 | 282 |  | 391.46 | SK_ | 1 | 399.83 | 389.78 |  | 178.95 | 172.31 | 372.55 | UK_ | 1.2947 | 344.91 | 340.91 | 285.34
2016-02-01 | EU_ | 396.3043 | 365.3992 | 325.6515 | 223.3596 | 162.9711 | 294.94 | EUR_ | 407.8813 | 362.861 | 324.4681 | 221.9398 | 172.9668 | 328.6639 | AT_ | 387.47 | 376.19 | 337.01 | 172 |  |  | BE_ | 362.72 | 353.52 | 311.18 | 148.01 |  | 309.92 | BG_ | 0.5113 | 506.31 | 549.04 | 134.98 |  |  | 288.54 | CY_ | 1 | 447.66 | 435.12 | 382.35 | 459.88 |  |  | CZ_ | 0.037008 | 360.44 | 390.77 | 302.34 | 228.12 |  | 321.53 | DE_ | 403.48 | 363.21 | 300.12 |  |  | 346.75 | DK_ | 0.134 | 488.31 | 453.6 | 528.8 | 262.11 |  |  | EE_ | 1 | 379.73 | 356.25 | 413.22 |  |  | 370.91 | ES_ | 450.87 | 390.84 | 308.53 | 196.62 |  | 425.95 | FI_ | 426.25 | 429.2 | 354.55 |  |  |  | FR_ | 403.14 | 324.46 | 366.77 | 214.21 |  | 523.13 | GR_ | 406.46 | 454.6 | 332.69 | 218.74 |  |  | HR_ | 0.13054 | 390.58 | 355.07 | 291.81 | 249.33 |  | 368.72 | HU_ | 0.0032066 | 405.19 | 390.93 | 390.93 | 291.48 |  | 400.2 | IE_ | 383.34 | 353.85 | 301.68 | 431.53 |  |  | IT_ | 408.86 | 354.85 | 433.81 | 212.25 |  | 326.51 | LT_ | 1 | 406.3 | 391.95 | 309.44 |  | 299.94 | 237.97 | LU_ | 423.68 | 411.91 | 311.35 |  |  | 304.19 | LV_ | 1 | 401.8 | 379.31 | 379.31 |  |  | 301.11 | MT_ | 569.26 | 561.5 | 615.37 |  |  |  | NL_ | 399.79 | 362.08 | 200.09 | 363.67 |  | 285.82 | PL_ | 0.22752 | 360.45 | 356.91 | 378.86 | 272.46 | 118.99 | 224.39 | PT_ | 426.46 | 413.59 | 359.18 | 351.69 |  | 320.72 | RO_ | 0.22101 | 435.9 | 405.18 | 278.18 | 208.86 |  | 385.51 | SE_ | 0.10772 | 411.66 | 411.29 | 294.85 | 219.31 |  |  | SI_ | 1 | 388.64 | 331.55 | 297.01 | 282 |  | 391.94 | SK_ | 1 | 380.66 | 371.45 |  | 178.95 | 172.31 | 375.89 | UK_ | 1.3141 | 348.45 | 342.71 | 287.42
2016-01-25 | EU_ | 394.6479 | 363.189 | 309.1699 | 217.8196 | 144.4096 | 297.8481 | EUR_ | 406.341 | 358.8607 | 307.6819 | 216.0578 | 150.6323 | 332.9214 | AT_ | 384.97 | 370.36 | 321.67 | 146 |  |  | BE_ | 372.97 | 337.15 | 282.01 | 126.62 |  | 309.92 | BG_ | 0.5113 | 506.31 | 549.04 | 134.98 |  |  | 288.54 | CY_ | 1 | 447.8 | 443.12 | 407.05 | 459.88 |  |  | CZ_ | 0.037008 | 369.92 | 408.3 | 302.19 | 228.08 |  | 323.79 | DE_ | 397.6 | 348.09 | 280.91 |  |  | 352.81 | DK_ | 0.13401 | 474.38 | 436.45 | 520.23 | 235.31 |  |  | EE_ | 1 | 378.9 | 355.41 | 401.55 |  |  | 370.91 | ES_ | 443.13 | 383.7 | 298.52 | 208.52 |  | 429.82 | FI_ | 437.54 | 442.1 | 320.68 |  |  |  | FR_ | 399.82 | 322.47 | 356.51 | 183.53 |  | 525.03 | GR_ | 409.17 | 464.76 | 338.78 | 191.77 |  |  | HR_ | 0.13039 | 390.12 | 368.21 | 303.98 | 249.04 |  | 367.25 | HU_ | 0.003198 | 404.41 | 389.65 | 389.65 | 246.63 |  | 397.91 | IE_ | 407.73 | 394.5 | 297.56 | 406.32 |  |  | IT_ | 412.66 | 362.94 | 416.76 | 185.35 |  | 329.66 | LT_ | 1 | 403.28 | 396.04 | 292.91 |  | 299.94 | 258.85 | LU_ | 423.68 | 388.99 | 282.74 |  |  | 304.19 | LV_ | 1 | 427.05 | 404.31 | 404.31 |  |  | 301.11 | MT_ | 569.26 | 561.5 | 615.37 |  |  |  | NL_ | 393.17 | 355.46 | 187.7 | 341.67 |  | 287.48 | PL_ | 0.22376 | 355.63 | 359.47 | 357.26 | 276.55 | 117.03 | 226.54 | PT_ | 432.56 | 416.44 | 362.43 | 355.06 |  | 321.53 | RO_ | 0.22097 | 430.12 | 400.86 | 298.18 | 279.89 |  | 385.89 | SE_ | 0.10781 | 395.78 | 385.84 | 279.82 | 207.53 |  |  | SI_ | 1 | 388.64 | 331.55 | 297.01 | 287 |  | 391.94 | SK_ | 1 | 383.16 | 376.45 |  | 156.5 | 149.86 | 376.72 | UK_ | 1.3177 | 350.11 | 351.38 | 271.97
2016-01-18 | EU_ | 398.2287 | 377.8113 | 330.5528 | 217.6813 | 164.3028 | 303.5127 | EUR_ | 409.9086 | 373.8668 | 329.9936 | 216.1531 | 173.0511 | 337.3401 | AT_ | 392.47 | 385.36 | 329.3 | 165 |  |  | BE_ | 365.69 | 342.94 | 301.93 | 132.53 |  | 324.79 | BG_ | 0.5113 | 506.31 | 549.04 | 134.98 |  |  | 288.54 | CY_ | 1 | 451.91 | 445.85 | 408.44 | 459.88 |  |  | CZ_ | 0.036986 | 378.26 | 423.49 | 316.65 | 227.95 |  | 325.16 | DE_ | 386.68 | 351.45 | 310.14 |  |  | 355.83 | DK_ | 0.13399 | 463.6 | 436.4 | 520.17 | 235.28 |  |  | EE_ | 1 | 403.9 | 393.75 | 415.72 |  |  | 379.25 | ES_ | 455.39 | 403.66 | 315.69 | 201.75 |  | 437.5 | FI_ | 446.41 | 458.23 | 332.77 |  |  |  | FR_ | 411.76 | 343.04 | 372.51 | 176.21 |  | 525.68 | GR_ | 424.52 | 483.94 | 357.97 | 202.45 |  |  | HR_ | 0.13049 | 417.56 | 396.58 | 330.32 | 281.86 |  | 396.97 | HU_ | 0.0031704 | 413.37 | 410.52 | 410.52 | 253.34 |  | 397.09 | IE_ | 407.73 | 394.5 | 328.57 | 403.16 |  |  | IT_ | 426.83 | 384.17 | 428.93 | 186.75 |  | 332.41 | LT_ | 1 | 411.75 | 410.87 | 288.78 |  | 327.94 | 266.86 | LU_ | 438.36 | 403.12 | 305.28 |  |  | 338.57 | LV_ | 1 | 434.65 | 412.78 | 412.78 |  |  | 301.11 | MT_ | 569.26 | 561.5 | 615.37 |  |  |  | NL_ | 402.27 | 373.65 | 162.08 | 335.67 |  | 307.31 | PL_ | 0.22419 | 366.19 | 374.9 | 360.77 | 279.04 | 125.81 | 235.65 | PT_ | 448.82 | 436.36 | 377.07 | 381.81 |  | 320.72 | RO_ | 0.22043 | 441.14 | 416.04 | 301.4 | 234.35 |  | 388.36 | SE_ | 0.10705 | 388.31 | 403.19 | 290.12 | 206.08 |  |  | SI_ | 1 | 401.75 | 353.68 | 316.69 | 287 |  | 393.76 | SK_ | 1 | 393.16 | 395.62 |  | 178.89 | 172.25 | 385.05 | UK_ | 1.3113 | 352.56 | 363.49 | 275.72
2016-01-11 | EU_ | 413.7049 | 398.0284 | 355.7232 | 244.8732 | 160.5519 | 311.4046 | EUR_ | 426.1941 | 394.4631 | 355.4757 | 242.9747 | 167.8182 | 343.5036 | AT_ | 413.31 | 407.86 | 346.26 | 175 |  |  | BE_ | 451.73 | 414.67 | 329.78 | 153.42 |  | 338.84 | BG_ | 0.5113 | 506.31 | 549.04 | 134.98 |  |  | 288.54 | CY_ | 1 | 473.87 | 468.04 | 422.23 | 459.88 |  |  | CZ_ | 0.037008 | 387.57 | 436.5 | 338.5 | 211.17 |  | 329.66 | DE_ | 402.64 | 368.26 | 342.7 |  |  | 358.86 | DK_ | 0.13404 | 495.96 | 479.47 | 563.27 | 262.19 |  |  | EE_ | 1 | 403.9 | 393.75 | 415.72 |  |  | 379.25 | ES_ | 473.39 | 423.65 | 334.8 | 236.28 |  | 434.79 | FI_ | 450.45 | 461.46 | 361 |  |  |  | FR_ | 422.52 | 360.53 | 386.78 | 197.4 |  | 532.44 | GR_ | 435.37 | 498.04 | 370.48 | 232.49 |  |  | HR_ | 0.1308 | 421.69 | 404.63 | 336.33 | 298.87 |  | 403.14 | HU_ | 0.0031514 | 429.93 | 425.28 | 425.28 | 348.25 |  | 407.56 | IE_ | 407.73 | 435.15 | 345.49 | 427.4 |  |  | IT_ | 440.99 | 404.99 | 453.27 | 214.32 |  | 340.84 | LT_ | 1 | 422.85 | 427.14 | 317.7 |  | 327.94 | 270.12 | LU_ | 452.29 | 423.83 | 346.85 |  |  | 338.57 | LV_ | 1 | 434.14 | 421.05 | 421.05 |  |  | 304 | MT_ | 569.26 | 561.5 | 615.37 |  |  |  | NL_ | 417.14 | 391.83 | 181.08 | 362.67 |  | 302.35 | PL_ | 0.22912 | 384.25 | 398.71 | 385.71 | 304.58 | 128.58 | 249.92 | PT_ | 467.52 | 452.62 | 388.45 | 381.81 |  | 323.97 | RO_ | 0.22073 | 463.2 | 441.59 | 350.33 | 382.6 |  | 388.22 | SE_ | 0.10785 | 418.12 | 437.51 | 305.39 | 217.64 |  |  | SI_ | 1 | 401.75 | 353.68 | 316.69 | 287 |  | 400.4 | SK_ | 1 | 401.5 | 409.78 |  | 173.63 | 166.99 | 390.05 | UK_ | 1.3386 | 360.86 | 377.85 | 291.17
2016-01-04 | EU_ | 417.7682 | 404.4105 | 359.8529 | 249.796 | 160.5913 | 318.4545 | EUR_ | 429.3331 | 395.1318 | 359.3609 | 249.0574 | 163.7393 | 349.0187 | AT_ | 418.31 | 412.86 | 363.64 | 176 |  |  | BE_ | 377.18 | 364.67 | 325.65 | 148.26 |  | 376.86 | BG_ | 0.5113 | 506.31 | 549.04 | 134.98 |  |  | 288.54 | CY_ | 1 | 478.54 | 477.91 | 423.41 | 459.88 |  |  | CZ_ | 0.037006 | 394.23 | 448.27 | 353.43 | 211.12 |  | 331.84 | DE_ | 419.45 | 388.42 | 349.59 |  |  | 358.86 | DK_ | 0.13401 | 501.21 | 497.59 | 581.91 | 262.13 |  |  | EE_ | 1 | 413.9 | 410.41 | 424.05 |  |  | 379.25 | ES_ | 474.09 | 427.66 | 336.46 | 250.84 |  | 432.93 | FI_ | 445.61 | 458.23 | 369.87 |  |  |  | FR_ | 404.15 | 340.57 | 383.95 | 187.41 |  | 533.03 | GR_ | 437.03 | 504.48 | 376.13 | 234.7 |  |  | HR_ | 0.13086 | 416.67 | 406.94 | 338.6 | 299.03 |  | 401.26 | HU_ | 0.0031707 | 425.91 | 426.97 | 426.97 | 291.07 |  | 412.97 | IE_ | 423.99 | 435.15 | 347.39 | 431.22 |  |  | IT_ | 443.79 | 412.17 | 454.61 | 217.17 |  | 348.06 | LT_ | 1 | 419.5 | 428.2 | 328.45 |  | 327.94 | 273.44 | LU_ | 452.29 | 423.83 | 346.85 |  |  | 339.36 | LV_ | 1 | 423.33 | 421.57 | 421.57 |  |  | 304 | MT_ | 569.26 | 561.5 | 615.37 |  |  |  | NL_ | 412.18 | 391.83 | 181.91 | 382.67 |  | 303.18 | PL_ | 0.2328 | 396.93 | 416.75 | 387.47 | 299.52 | 146.74 | 261.97 | PT_ | 465.89 | 457.09 | 388.45 | 380.01 |  | 322.34 | RO_ | 0.22139 | 460.71 | 444.05 | 333.27 | 310.53 |  | 398.11 | SE_ | 0.10906 | 426.28 | 443.18 | 316.39 | 227.82 |  |  | SI_ | 1 | 409.31 | 363.87 | 363.41 | 287 |  | 400.4 | SK_ | 1 | 410.66 | 426.45 |  | 169.53 | 162.89 | 390.89 | UK_ | 1.3548 | 366.45 | 415.28 | 311.22
2015-12-14 | EU_ | 437.2408 | 441.2203 | 386.0206 | 267.8119 | 206.1374 | 328.8338 | EUR_ | 447.4016 | 434.4846 | 384.4003 | 264.7926 | 215.8089 | 351.2064 | AT_ | 431.64 | 440.36 | 376.79 | 225 |  |  | BE_ | 408.1 | 395.58 | 346.76 | 162.27 |  | 376.86 | BG_ | 0.5113 | 506.31 | 549.04 | 439.21 |  |  | 288.54 | CY_ | 1 | 491.75 | 524.55 | 483.02 | 484.18 |  |  | CZ_ | 0.037004 | 417.25 | 483 | 375.83 | 224.62 |  | 335.07 | DE_ | 437.1 | 416.99 | 367.22 |  |  | 360.3 | DK_ | 0.13403 | 500.74 | 504.09 | 587.88 | 274.76 |  |  | EE_ | 1 | 409.73 | 451.25 | 464.88 |  |  | 400.91 | ES_ | 481.01 | 463.74 | 374.23 | 257.3 |  | 453.2 | FI_ | 467.38 | 494.27 | 393.25 |  |  |  | FR_ | 426.75 | 392.38 | 421.72 | 226.59 |  | 542.23 | GR_ | 455.61 | 551.96 | 421.95 | 255.38 |  |  | HR_ | 0.13101 | 452.77 | 468.49 | 399.76 | 338.66 |  | 421.51 | HU_ | 0.0031534 | 437.84 | 464.94 | 464.94 | 335.62 |  | 406.47 | IE_ | 448.38 | 475.8 | 375.02 | 443.18 |  |  | IT_ | 461.04 | 457.85 | 482.32 | 236.22 |  | 346.33 | LT_ | 1 | 434.27 | 462.04 | 350.12 |  | 327.94 | 281.78 | LU_ | 473.34 | 452.18 | 368.7 |  |  | 359.06 | LV_ | 1 | 458.17 | 475.85 | 466.36 |  |  | 325.86 | MT_ | 624.69 | 625.4 | 645.37 |  |  |  | NL_ | 435.02 | 444.65 | 360.35 | 464.85 |  | 318.96 | PL_ | 0.22905 | 418.23 | 450.24 | 399.53 | 307.81 | 183.85 | 277.53 | PT_ | 475.58 | 486.61 | 446.02 | 422.51 |  | 318.99 | RO_ | 0.22128 | 441.87 | 447.32 | 372.55 | 390.33 |  | 373.23 | SE_ | 0.1068 | 449.98 | 495.08 | 362.62 | 277.26 |  |  | SI_ | 1 | 439.64 | 424.53 | 386.6 | 301 |  | 395.82 | SK_ | 1 | 443.16 | 473.12 |  | 220.58 | 213.94 | 388.39 | UK_ | 1.3774 | 395.5 | 442.31 | 339.02
2015-12-07 | EU_ | 455.9293 | 467.5477 | 415.8696 | 283.6751 | 216.4211 | 330.8475 | EUR_ | 462.0897 | 462.1199 | 414.137 | 280.8635 | 229.5007 | 347.9504 | AT_ | 446.64 | 457.86 | 413.09 | 225 |  |  | BE_ | 467.42 | 452.54 | 377.09 | 181.61 |  | 394.21 | BG_ | 0.5113 | 509.6 | 551.84 | 458.64 |  |  | 285.98 | CY_ | 1 | 491.17 | 524.55 | 498.1 | 484.18 |  |  | CZ_ | 0.037007 | 424.99 | 490.43 | 410.6 | 224.67 |  | 336.62 | DE_ | 453.06 | 453.13 | 398.31 |  |  | 362.82 | DK_ | 0.13404 | 522.2 | 531.99 | 615.79 | 301.58 |  |  | EE_ | 1 | 443.9 | 489.58 | 500.72 |  |  | 400.91 | ES_ | 498.84 | 491.18 | 406.04 | 269.81 |  | 456.78 | FI_ | 473.83 | 503.14 | 436.79 |  |  |  | FR_ | 444.48 | 421.1 | 448.93 | 244.59 |  | 542.97 | GR_ | 464.91 | 563.56 | 438.45 | 283.48 |  |  | HR_ | 0.13092 | 460.85 | 485.68 | 416.26 | 338.44 |  | 425.43 | HU_ | 0.0032067 | 470.43 | 497.43 | 497.43 | 298.03 |  | 411.03 | IE_ | 448.38 | 475.8 | 405.15 | 465.7 |  |  | IT_ | 468.45 | 475.3 | 506.05 | 259.62 |  | 338.53 | LT_ | 1 | 449.54 | 481.52 | 397.87 |  | 327.94 | 284.6 | LU_ | 499.13 | 473.58 | 394.76 |  |  | 381.06 | LV_ | 1 | 460.47 | 478.01 | 468.53 |  |  | 326.27 | MT_ | 624.69 | 625.4 | 645.37 |  |  |  | NL_ | 452.38 | 467.79 | 360.35 | 464.85 |  | 323.91 | PL_ | 0.23184 | 436.1 | 469.15 | 441.94 | 297.25 | 186.28 | 287.44 | PT_ | 491.43 | 519.13 | 463.9 | 435.1 |  | 318.99 | RO_ | 0.2232 | 458.65 | 479.87 | 368.39 | 394.43 |  | 381.69 | SE_ | 0.10847 | 459.97 | 512.28 | 394.76 | 300.91 |  |  | SI_ | 1 | 427.34 | 436.01 | 393.16 | 301 |  | 383.71 | SK_ | 1 | 454 | 493.12 |  | 234.5 | 227.86 | 395.89 | UK_ | 1.3933 | 432.05 | 468.9 | 368.37
2015-11-30 | EU_ | 461.9683 | 478.4734 | 436.252 | 288.9944 | 216.9658 | 329.6515 | EUR_ | 467.2364 | 474.1358 | 434.6803 | 285.6438 | 229.5007 | 343.7612 | AT_ | 456.64 | 482.03 | 435.42 | 225 |  |  | BE_ | 506.27 | 464.17 | 408.33 | 201.43 |  | 372.73 | BG_ | 0.5113 | 509.6 | 552.2 | 469.37 |  |  | 281.48 | CY_ | 1 | 491.33 | 524.55 | 498.83 | 484.18 |  |  | CZ_ | 0.036996 | 427.12 | 491.97 | 434.39 | 224.6 |  | 333.92 | DE_ | 462.31 | 473.3 | 424.13 |  |  | 362.89 | DK_ | 0.13404 | 543.67 | 554.53 | 638.33 | 308.29 |  |  | EE_ | 1 | 477.23 | 492.08 | 526.55 |  |  | 400.91 | ES_ | 501.56 | 503.04 | 410.57 | 267.09 |  | 459.23 | FI_ | 486.74 | 514.43 | 456.15 |  |  |  | FR_ | 442.98 | 429.87 | 462.87 | 266.78 |  | 545.81 | GR_ | 460.71 | 564.01 | 439.73 | 292.38 |  |  | HR_ | 0.13101 | 440.19 | 481.8 | 408.15 | 338.66 |  | 411.66 | HU_ | 0.0032094 | 461.06 | 506.07 | 506.07 | 331.01 |  | 404.85 | IE_ | 448.38 | 475.8 | 414.95 | 485.02 |  |  | IT_ | 466.28 | 479.74 | 521.44 | 271.19 |  | 332.32 | LT_ | 1 | 434.64 | 477.12 | 421.01 |  | 327.94 | 285.71 | LU_ | 499.13 | 493.28 | 421.73 |  |  | 365.85 | LV_ | 1 | 458.34 | 477.23 | 467.74 |  |  | 326.27 | MT_ | 624.69 | 625.4 | 645.37 |  |  |  | NL_ | 459.81 | 486.8 | 360.35 | 464.85 |  | 321.44 | PL_ | 0.23408 | 437.56 | 470.87 | 461.05 | 327.75 | 188.08 | 293.31 | PT_ | 497.94 | 528.07 | 467.97 | 428.74 |  | 318.18 | RO_ | 0.2247 | 460.29 | 491 | 394.76 | 382.1 |  | 380.35 | SE_ | 0.10861 | 479.24 | 528.14 | 417.42 | 319 |  |  | SI_ | 1 | 427.34 | 436.01 | 393.16 | 312 |  | 383.71 | SK_ | 1 | 452.33 | 503.12 |  | 234.5 | 227.86 | 393.39 | UK_ | 1.4188 | 442.52 | 478.46 | 393.52
2015-11-23 | EU_ | 460.3679 | 480.0612 | 436.425 | 288.7301 | 215.5669 | 331.1557 | EUR_ | 463.3999 | 474.8083 | 435.1176 | 286.1966 | 217.9826 | 344.5529 | AT_ | 451.64 | 482.03 | 434.9 | 219 |  |  | BE_ | 447.34 | 470.79 | 392.79 | 204.18 |  | 394.21 | BG_ | 0.5113 | 509.6 | 552.81 | 469.37 |  |  | 280.99 | CY_ | 1 | 491.71 | 525 | 499.16 | 484.18 |  |  | CZ_ | 0.037003 | 432.13 | 495.67 | 433.49 | 224.61 |  | 333.99 | DE_ | 458.95 | 474.98 | 429.1 |  |  | 363.9 | DK_ | 0.13404 | 531.86 | 558.8 | 618.37 | 298.77 |  |  | EE_ | 1 | 477.23 | 492.08 | 526.55 |  |  | 400.91 | ES_ | 494.22 | 501.21 | 410.9 | 272.53 |  | 459.62 | FI_ | 493.19 | 516.85 | 453.73 |  |  |  | FR_ | 442.13 | 431.79 | 464.13 | 263.01 |  | 546.87 | GR_ | 459.46 | 565.73 | 440.71 | 279.54 |  |  | HR_ | 0.1311 | 444.68 | 491.35 | 417.02 | 338.88 |  | 414.45 | HU_ | 0.0032141 | 459.6 | 506.28 | 506.28 | 429.35 |  | 405.6 | IE_ | 448.38 | 475.8 | 412.19 | 479.6 |  |  | IT_ | 460.4 | 476.32 | 517.91 | 266.82 |  | 332.04 | LT_ | 1 | 434.31 | 480.23 | 419.36 |  | 234.94 | 288.05 | LU_ | 480.81 | 493.28 | 406.73 |  |  | 365.85 | LV_ | 1 | 458.46 | 478.22 | 468.73 |  |  | 326.27 | MT_ | 624.69 | 625.4 | 645.37 |  |  |  | NL_ | 469.73 | 491.76 | 360.35 | 464.85 |  | 323.91 | PL_ | 0.23583 | 448.3 | 481.42 | 462.46 | 309.12 | 210 | 297.13 | PT_ | 493.47 | 528.48 | 471.22 | 438.74 |  | 317.37 | RO_ | 0.22477 | 456.57 | 489.87 | 354.01 | 334.8 |  | 380.88 | SE_ | 0.10811 | 465.79 | 520.95 | 411.61 | 312.34 |  |  | SI_ | 1 | 436.36 | 442.56 | 400.54 | 312 |  | 383.71 | SK_ | 1 | 453.16 | 503.95 |  | 224.34 | 217.7 | 394.22 | UK_ | 1.4235 | 447.84 | 483.15 | 400.63
2015-11-16 | EU_ | 467.5562 | 487.12 | 449.7212 | 295.3794 | 222.8799 | 330.1597 | EUR_ | 472.6675 | 483.237 | 449.1672 | 291.9162 | 228.4777 | 345.4881 | AT_ | 466.64 | 490.36 | 440.04 | 233 |  |  | BE_ | 485.19 | 492.67 | 414.36 | 200.26 |  | 394.21 | BG_ | 0.5113 | 509.84 | 553.67 | 469.37 |  |  | 280.99 | CY_ | 1 | 478.54 | 515.96 | 499.09 | 485.93 |  |  | CZ_ | 0.036995 | 432.73 | 496.05 | 440.88 | 217.71 |  | 334.34 | DE_ | 462.31 | 476.66 | 447.53 |  |  | 367.93 | DK_ | 0.13403 | 542.55 | 558.77 | 618.34 | 318.86 |  |  | EE_ | 1 | 500.56 | 498.75 | 504.88 |  |  | 400.91 | ES_ | 505.3 | 513.07 | 420.48 | 276.45 |  | 460.05 | FI_ | 498.03 | 519.27 | 473.08 |  |  |  | FR_ | 453.1 | 443.03 | 470.37 | 264.97 |  | 549.37 | GR_ | 464.97 | 567.92 | 443.74 | 294.93 |  |  | HR_ | 0.13145 | 456.29 | 500.35 | 422.35 | 356.23 |  | 424.08 | HU_ | 0.0032062 | 481.19 | 522.39 | 522.39 | 477.71 |  | 403.83 | IE_ | 448.38 | 475.8 | 422.31 | 486.66 |  |  | IT_ | 468.97 | 484.55 | 523.72 | 271.37 |  | 332.01 | LT_ | 1 | 449.4 | 484.47 | 405.31 |  | 327.94 | 291.83 | LU_ | 530.12 | 507.43 | 427.65 |  |  | 381.68 | LV_ | 1 | 458.51 | 478.27 | 468.78 |  |  | 330.41 | MT_ | 624.69 | 625.4 | 645.37 |  |  |  | NL_ | 492.87 | 506.63 | 360.35 | 464.85 |  | 323.09 | PL_ | 0.2358 | 458.07 | 490.45 | 460.26 | 337.17 | 209.98 | 289.88 | PT_ | 508.1 | 539.05 | 476.91 | 450.38 |  | 315.74 | RO_ | 0.22529 | 459.28 | 493.59 | 294.23 | 361.3 |  | 384.74 | SE_ | 0.10729 | 470.83 | 529.77 | 419.89 | 327.55 |  |  | SI_ | 1 | 436.36 | 442.56 | 400.54 | 312 |  | 383.71 | SK_ | 1 | 461.5 | 509.78 |  | 233.46 | 226.82 | 395.05 | UK_ | 1.4168 | 446.59 | 481.47 | 400.72
2015-11-09 | EU_ | 464.9691 | 485.8165 | 455.5768 | 303.112 | 231.0553 | 329.7219 | EUR_ | 470.7821 | 482.8509 | 454.7394 | 299.8349 | 242.8089 | 345.7134 | AT_ | 459.97 | 489.53 | 453.75 | 247 |  |  | BE_ | 439.54 | 459.96 | 414.36 | 215.54 |  | 374.38 | BG_ | 0.5113 | 515.32 | 555.85 | 469.37 |  |  | 285.25 | CY_ | 1 | 479.79 | 515.96 | 499.09 | 485.93 |  |  | CZ_ | 0.03698 | 431.61 | 493.89 | 442.23 | 217.62 |  | 334.51 | DE_ | 468.19 | 484.22 | 456.84 |  |  | 367.93 | DK_ | 0.13405 | 555.5 | 567.43 | 625.6 | 339.01 |  |  | EE_ | 1 | 480.56 | 497.91 | 530.72 |  |  | 400.91 | ES_ | 506.74 | 514.55 | 419.97 | 280.48 |  | 457.54 | FI_ | 470.61 | 509.59 | 482.76 |  |  |  | FR_ | 446.77 | 439.74 | 472.98 | 278.84 |  | 551.36 | GR_ | 463.43 | 565.66 | 442.99 | 301.66 |  |  | HR_ | 0.13217 | 451.61 | 492.96 | 422.88 | 358.19 |  | 415.84 | HU_ | 0.0031803 | 465.3 | 510.82 | 510.82 | 307.12 |  | 402.7 | IE_ | 448.38 | 475.8 | 421.02 | 504.59 |  |  | IT_ | 470.49 | 485.59 | 529.09 | 287.2 |  | 332.15 | LT_ | 1 | 475.08 | 510.2 | 410.26 |  | 327.94 | 307.16 | LU_ | 514.41 | 507.43 | 427.65 |  |  | 381.68 | LV_ | 1 | 458.46 | 478.63 | 469.15 |  |  | 323.38 | MT_ | 624.69 | 625.4 | 645.37 |  |  |  | NL_ | 478 | 503.33 | 360.35 | 464.85 |  | 319.78 | PL_ | 0.23458 | 458.81 | 490.17 | 471.85 | 331.73 | 203.97 | 286.29 | PT_ | 505.66 | 539.86 | 475.29 | 450.21 |  | 314.93 | RO_ | 0.2241 | 459.85 | 493.42 | 348.85 | 340.95 |  | 386.38 | SE_ | 0.10709 | 471.67 | 531.45 | 434.53 | 348.05 |  |  | SI_ | 1 | 422.43 | 430.27 | 390.87 | 312 |  | 383.71 | SK_ | 1 | 447.33 | 498.12 |  | 248.03 | 241.39 | 396.72 | UK_ | 1.4004 | 438.79 | 473.1 | 415.04
2015-11-02 | EU_ | 454.5839 | 476.462 | 437.1569 | 301.5665 | 225.2506 | 324.8951 | EUR_ | 456.9939 | 471.629 | 435.2589 | 297.8086 | 234.4679 | 342.7842 | AT_ | 442.47 | 478.69 | 448.6 | 240 |  |  | BE_ | 435.86 | 467.77 | 398.99 | 208.38 |  | 374.38 | BG_ | 0.5113 | 500.47 | 561.45 | 469.37 |  |  | 296.33 | CY_ | 1 | 483 | 516.96 | 505.29 | 485.93 |  |  | CZ_ | 0.036904 | 435.31 | 496.52 | 439.11 | 217.18 |  | 336.21 | DE_ | 449.7 | 467.42 | 421.52 |  |  | 367.93 | DK_ | 0.13408 | 541.66 | 567.54 | 625.73 | 339.08 |  |  | EE_ | 1 | 447.23 | 468.75 | 514.88 |  |  | 363.41 | ES_ | 492.74 | 502.58 | 413.89 | 276.92 |  | 454.14 | FI_ | 468.99 | 504.76 | 469.86 |  |  |  | FR_ | 435.49 | 428.21 | 470.81 | 280.7 |  | 553.88 | GR_ | 459.36 | 564.03 | 437.3 | 302.06 |  |  | HR_ | 0.13183 | 449.49 | 482.39 | 410.7 | 357.26 |  | 408.02 | HU_ | 0.0032032 | 440.98 | 492.02 | 492.02 | 323.65 |  | 401.61 | IE_ | 448.38 | 475.8 | 413.83 | 506.36 |  |  | IT_ | 464.88 | 479.57 | 531.36 | 291.49 |  | 330.21 | LT_ | 1 | 457.15 | 492.2 | 413.57 |  | 327.94 | 287.59 | LU_ | 487.29 | 484.88 | 414.45 |  |  | 358.69 | LV_ | 1 | 458.51 | 478.58 | 469.1 |  |  | 330.41 | MT_ | 624.69 | 625.4 | 645.37 |  |  |  | NL_ | 449.07 | 481.01 | 360.35 | 464.85 |  | 308.21 | PL_ | 0.23512 | 442.28 | 474.01 | 471.24 | 325.52 | 204.01 | 269.28 | PT_ | 490.62 | 528.07 | 470.41 | 439.59 |  | 314.93 | RO_ | 0.22531 | 453.63 | 487.35 | 385.55 | 381.71 |  | 390.31 | SE_ | 0.10656 | 471.21 | 530.27 | 434.17 | 347.81 |  |  | SI_ | 1 | 422.43 | 430.27 | 390.87 | 312 |  | 383.71 | SK_ | 1 | 431.5 | 481.45 |  | 239.55 | 232.91 | 395.89 | UK_ | 1.4021 | 440.1 | 474.37 | 409.83
2015-10-26 | EU_ | 452.6978 | 474.0933 | 434.3459 | 298.6829 | 230.3892 | 321.6041 | EUR_ | 454.2164 | 469.3077 | 433.2635 | 295.8037 | 240.0744 | 342.0352 | AT_ | 430.81 | 463.69 | 445.45 | 240 |  |  | BE_ | 435.86 | 467.77 | 398.99 | 208.38 |  | 374.38 | BG_ | 0.5113 | 504 | 570.47 | 480.11 |  |  | 298.89 | CY_ | 1 | 496.01 | 527.96 | 526.57 | 485.93 |  |  | CZ_ | 0.036917 | 444.06 | 500.16 | 452.95 | 217.25 |  | 336.05 | DE_ | 442.14 | 460.69 | 419.71 |  |  | 368.33 | DK_ | 0.13404 | 509.36 | 540.59 | 598.77 | 318.89 |  |  | EE_ | 1 | 443.9 | 460.41 | 508.22 |  |  | 363.41 | ES_ | 489.74 | 500.89 | 410.19 | 279.56 |  | 456.39 | FI_ | 468.99 | 494.27 | 458.57 |  |  |  | FR_ | 436.69 | 427.94 | 469.82 | 277.57 |  | 555.82 | GR_ | 463.66 | 568.25 | 437.5 | 287.7 |  |  | HR_ | 0.13112 | 448.96 | 484.52 | 414.79 | 355.34 |  | 418.09 | HU_ | 0.003224 | 443.8 | 493.8 | 493.8 | 302.96 |  | 404.44 | IE_ | 448.38 | 475.8 | 414.77 | 492.77 |  |  | IT_ | 469.4 | 480.13 | 516.87 | 279.07 |  | 330.74 | LT_ | 1 | 481.64 | 514.74 | 396.22 |  | 337.54 | 271.3 | LU_ | 466.34 | 484.88 | 414.45 |  |  | 358.69 | LV_ | 1 | 466.78 | 484.26 | 474.77 |  |  | 330.41 | MT_ | 624.69 | 625.4 | 645.37 |  |  |  | NL_ | 439.98 | 478.54 | 360.35 | 464.85 |  | 304.91 | PL_ | 0.23431 | 442.26 | 470.29 | 447.08 | 314.98 | 208.07 | 256.96 | PT_ | 483.3 | 522.79 | 474.47 | 445.28 |  | 314.93 | RO_ | 0.22539 | 445.73 | 481.49 | 366.26 | 358.37 |  | 391.55 | SE_ | 0.10659 | 449.36 | 510.73 | 418.96 | 336.41 |  |  | SI_ | 1 | 442.92 | 452.4 | 416.54 | 299 |  | 383.71 | SK_ | 1 | 434 | 483.12 |  | 245.09 | 238.45 | 393.39 | UK_ | 1.392 | 446.6 | 476.39 | 401.02
2015-10-19 | EU_ | 460.4245 | 480.7232 | 439.1381 | 298.0144 | 238.4113 | 322.4303 | EUR_ | 461.5561 | 475.2111 | 437.5613 | 294.2939 | 250.9138 | 342.563 | AT_ | 443.31 | 475.36 | 449.13 | 245 |  |  | BE_ | 462.22 | 467.77 | 398.99 | 216.5 |  | 374.38 | BG_ | 0.5113 | 528.34 | 570.1 | 480.11 |  |  | 298.89 | CY_ | 1 | 498.11 | 528.75 | 527.98 | 485.93 |  |  | CZ_ | 0.036924 | 454.36 | 507.15 | 453.04 | 217.29 |  | 339.4 | DE_ | 439.62 | 453.97 | 423.67 |  |  | 373.38 | DK_ | 0.13406 | 534.11 | 562.12 | 620.31 | 325.64 |  |  | EE_ | 1 | 443.9 | 460.41 | 508.22 |  |  | 363.41 | ES_ | 501.79 | 510.83 | 417.45 | 274.31 |  | 467.43 | FI_ | 480.28 | 501.53 | 451.31 |  |  |  | FR_ | 446.69 | 440.33 | 478.57 | 278.15 |  | 554.84 | GR_ | 474.83 | 576.31 | 443.89 | 290.72 |  |  | HR_ | 0.13112 | 468.89 | 511.79 | 445.21 | 355.34 |  | 423.34 | HU_ | 0.0032309 | 472.67 | 520.11 | 520.11 | 361.17 |  | 404.7 | IE_ | 456.51 | 475.8 | 426.18 | 495.54 |  |  | IT_ | 481.77 | 489.2 | 521.07 | 274.62 |  | 330.64 | LT_ | 1 | 503.18 | 529.43 | 397.87 |  | 337.54 | 262.23 | LU_ | 483.43 | 484.88 | 414.45 |  |  | 368.74 | LV_ | 1 | 467.29 | 486.98 | 477.49 |  |  | 337.02 | MT_ | 624.69 | 625.4 | 645.37 |  |  |  | NL_ | 454.03 | 493.41 | 360.35 | 464.85 |  | 305.73 | PL_ | 0.23603 | 452.66 | 479.69 | 466.03 | 322.96 | 209.6 | 257.16 | PT_ | 498.75 | 533.76 | 488.29 | 452.56 |  | 314.93 | RO_ | 0.22633 | 453.48 | 488.43 | 307.58 | 399.08 |  | 394.93 | SE_ | 0.10645 | 457.27 | 554.25 | 422.31 | 338.83 |  |  | SI_ | 1 | 442.92 | 452.4 | 416.54 | 299 |  | 383.71 | SK_ | 1 | 448.16 | 493.12 |  | 256.11 | 249.47 | 393.39 | UK_ | 1.3667 | 449.46 | 474.17 | 409.13
2015-10-12 | EU_ | 470.1686 | 489.9529 | 462.2961 | 307.6155 | 223.8164 | 318.6458 | EUR_ | 474.9303 | 488.0925 | 443.2598 | 303.7683 | 234.0646 | 342.1106 | AT_ | 463.31 | 492.03 | 466.31 | 247 |  |  | BE_ | 444.84 | 488.98 | 424.78 | 216.5 |  | 376.86 | BG_ | 0.5113 | 528.34 | 570.1 | 480.11 |  |  | 295.72 | CY_ | 1 | 498.91 | 529.43 | 529.08 | 485.93 |  |  | CZ_ | 0.036889 | 461.35 | 508.39 | 458.63 | 234.1 |  | 336.77 | DE_ | 468.19 | 483.38 | 454.8 |  |  | 375.39 | DK_ | 0.13404 | 544.74 | 578.12 | 636.29 | 338.99 |  |  | EE_ | 1 | 452.23 | 466.25 | 515.72 |  |  | 363.41 | ES_ | 511.81 | 522.8 | 431.53 | 287.6 |  | 466.13 | FI_ | 485.93 | 493.47 | 477.12 |  |  |  | FR_ | 449.54 | 447.15 | 490.77 | 287.79 |  | 554.5 | GR_ | 476.09 | 577.48 |  | 302.56 |  |  | HR_ | 0.13112 | 453.16 | 498.16 | 430.53 | 355.34 |  | 410.75 | HU_ | 0.0032169 | 470.97 | 523.61 | 523.61 | 508.41 |  | 404.09 | IE_ | 472.77 | 467.67 | 441.11 | 507.07 |  |  | IT_ | 485.12 | 492.12 | 546.76 | 290.64 |  | 330.32 | LT_ | 1 | 509.84 | 533.14 | 423.49 |  | 327.94 | 254.84 | LU_ | 504.36 | 511.85 | 434.69 |  |  | 361.24 | LV_ | 1 | 466.78 | 486.02 | 476.53 |  |  | 337.02 | MT_ | 624.69 | 625.4 | 645.37 |  |  |  | NL_ | 462.29 | 501.68 | 360.35 | 464.85 |  | 302.43 | PL_ | 0.23671 | 461.44 | 485.3 | 486.34 | 333.18 | 200.2 | 245.41 | PT_ | 507.69 | 544.33 | 488.29 | 434.86 |  | 313.3 | RO_ | 0.2266 | 462.61 | 500.41 | 300.02 | 348.4 |  | 396.36 | SE_ | 0.10751 | 491.22 | 559.75 | 450.67 | 360.15 |  |  | SI_ | 1 | 437.18 | 448.3 | 409.17 | 299 |  | 383.71 | SK_ | 1 | 457.33 | 498.12 |  | 239.14 | 232.5 | 398.39 | UK_ | 1.3512 | 443.95 | 464.34 | 418
2015-10-05 | EU_ | 466.1855 | 483.6313 | 448.301 | 294.297 | 223.7111 | 314.7044 | EUR_ | 468.7574 | 481.3362 | 429.5781 | 289.8147 | 234.3302 | 338.436 | AT_ | 457.47 | 482.86 | 460.35 | 238 |  |  | BE_ | 494.41 | 512.9 | 424.78 | 203.89 |  | 357.02 | BG_ | 0.5113 | 530.9 | 572.66 | 480.11 |  |  | 292.07 | CY_ | 1 | 507.17 | 533.33 | 535.52 | 485.93 |  |  | CZ_ | 0.03687 | 469.92 | 510.9 | 450.1 | 246.26 |  | 338.67 | DE_ | 453.9 | 467.42 | 430.63 |  |  | 367.33 | DK_ | 0.13404 | 541.52 | 567.39 | 625.56 | 312.18 |  |  | EE_ | 1 | 447.23 | 449.58 | 512.38 |  |  | 363.41 | ES_ | 505.55 | 516.92 | 423.83 | 275.89 |  | 457.47 | FI_ | 491.57 | 495.08 | 465.83 |  |  |  | FR_ | 447.97 | 440.57 | 484.67 | 268.34 |  | 558.96 | GR_ | 477.95 | 578.48 |  | 279.38 |  |  | HR_ | 0.13113 | 456.74 | 501 | 431.59 | 355.35 |  | 410.34 | HU_ | 0.0032062 | 470.01 | 517.19 | 517.19 | 387.55 |  | 403.56 | IE_ | 480.9 | 467.67 | 438.34 | 488.21 |  |  | IT_ | 478.99 | 488.47 | 540.93 | 271.28 |  | 328.5 | LT_ | 1 | 511.15 | 526 | 407.79 |  | 327.94 | 246.62 | LU_ | 488.6 | 496.3 | 383.45 |  |  | 350.98 | LV_ | 1 | 483.36 | 486.54 | 477.05 |  |  | 336.6 | MT_ | 624.69 | 625.4 | 645.37 |  |  |  | NL_ | 451.55 | 489.28 | 360.35 | 464.85 |  | 296.64 | PL_ | 0.23558 | 463.14 | 471.91 | 468.89 | 344.72 | 199.24 | 238.24 | PT_ | 500.38 | 538.64 | 487.48 | 434.86 |  | 312.49 | RO_ | 0.22641 | 464.1 | 500.07 | 308.37 | 415 |  | 397.44 | SE_ | 0.10694 | 484.6 | 548.48 | 440.92 | 342.73 |  |  | SI_ | 1 | 437.18 | 448.3 | 409.17 | 299 |  | 383.71 | SK_ | 1 | 459 | 498.12 |  | 239.41 | 232.77 | 396.72 | UK_ | 1.351 | 443.6 | 461.9 | 405.97
2015-09-28 | EU_ | 472.7653 | 484.4281 | 454.9549 | 294.1706 | 235.2781 | 314.4026 | EUR_ | 475.9205 | 482.1724 | 436.6296 | 289.7381 | 233.8974 | 337.3485 | AT_ | 470.81 | 487.03 | 464.54 | 238 |  |  | BE_ | 459.44 | 499.6 | 417.59 | 205.05 |  | 361.16 | BG_ | 0.5113 | 530.9 | 572.66 | 460.68 |  |  | 292.07 | CY_ | 1 | 516.15 | 533.33 | 549.71 | 485.93 |  |  | CZ_ | 0.036738 | 482.59 | 514.19 | 442.59 | 256.61 |  | 341.13 | DE_ | 466.51 | 470.78 | 442.62 |  |  | 364.3 | DK_ | 0.13405 | 553.37 | 569.59 | 620.59 | 318.91 |  |  | EE_ | 1 | 452.23 | 458.75 | 509.88 |  |  | 363.41 | ES_ | 509.16 | 517.49 | 423.57 | 276.26 |  | 457.69 | FI_ | 505.28 | 502.34 | 477.92 |  |  |  | FR_ | 450.33 | 439.63 | 492.77 | 269.7 |  | 562.1 | GR_ | 480.25 | 579.19 |  | 282.75 |  |  | HR_ | 0.13096 | 447.56 | 495.34 | 424.75 | 354.9 |  | 403.01 | HU_ | 0.0031703 | 463.54 | 505.32 | 505.32 | 425.51 |  | 398.31 | IE_ | 480.9 | 459.54 | 439.49 | 487.69 |  |  | IT_ | 483.26 | 491 | 538.57 | 265.03 |  | 328.83 | LT_ | 1 | 509.35 | 524.15 | 413.57 |  | 327.94 | 242.02 | LU_ | 500.97 | 496.3 | 434.69 |  |  | 350.98 | LV_ | 1 | 491.57 | 486.59 | 477.1 |  |  | 329.17 | MT_ | 624.69 | 625.4 | 645.37 |  |  |  | NL_ | 463.12 | 490.11 | 360.35 | 464.85 |  | 287.55 | PL_ | 0.23617 | 471.23 | 475.61 | 469.08 | 344.85 | 238.46 | 238.78 | PT_ | 507.69 | 538.64 | 485.86 | 434.86 |  | 311.67 | RO_ | 0.22638 | 465.19 | 500.1 | 338.44 | 419.71 |  | 398.74 | SE_ | 0.10579 | 475.17 | 544.37 | 431.71 | 332.39 |  |  | SI_ | 1 | 456.85 | 463.05 | 422.65 | 302 |  | 384.82 | SK_ | 1 | 470.66 | 503.95 |  | 238.97 | 232.33 | 399.22 | UK_ | 1.3602 | 452.64 | 463.64 | 410.88
2015-09-21 | EU_ | 485.2293 | 489.9631 | 450.2619 | 298.3512 | 238.1869 | 315.0507 | EUR_ | 487.5569 | 487.3242 | 431.6409 | 294.1667 | 245.3761 | 338.8146 | AT_ | 473.31 | 484.53 | 457.75 | 238 |  |  | BE_ | 475.9 | 487.75 | 417.59 | 211.37 |  | 361.16 | BG_ | 0.5113 | 534.43 | 574 | 460.68 |  |  | 292.07 | CY_ | 1 | 517.75 | 533.43 | 550.42 | 485.93 |  |  | CZ_ | 0.036964 | 485.57 | 517.37 | 445.32 | 258.2 |  | 343.23 | DE_ | 488.36 | 488.42 | 431.19 |  |  | 371.36 | DK_ | 0.13403 | 544.71 | 564.15 | 615.14 | 318.87 |  |  | EE_ | 1 | 456.4 | 453.75 | 508.22 |  |  | 367.58 | ES_ | 512.57 | 518.62 | 422.56 | 281.46 |  | 458.3 | FI_ | 510.93 | 503.14 | 469.05 |  |  |  | FR_ | 454.14 | 440.54 | 497.56 | 271.57 |  | 563.85 | GR_ | 488.52 | 584.14 |  | 284.03 |  |  | HR_ | 0.13095 | 467.24 | 508.2 | 437.31 | 354.88 |  | 402.68 | HU_ | 0.0032246 | 479.6 | 521.58 | 521.58 | 395.15 |  | 408.22 | IE_ | 489.03 | 475.8 | 435.22 | 488.62 |  |  | IT_ | 491.06 | 496.53 | 541.22 | 270.66 |  | 329.8 | LT_ | 1 | 510.69 | 518.99 | 402.83 |  | 327.94 | 237.49 | LU_ | 512.78 | 496.3 | 423.26 |  |  | 348.26 | LV_ | 1 | 491.62 | 486.59 | 477.1 |  |  | 339.08 | MT_ | 624.69 | 625.4 | 645.37 |  |  |  | NL_ | 472.21 | 498.37 | 360.35 | 464.85 |  | 284.25 | PL_ | 0.23886 | 481.67 | 484.38 | 470.55 | 350.6 | 221.62 | 238.26 | PT_ | 513.38 | 537.83 | 490.73 | 443.71 |  | 312.49 | RO_ | 0.22619 | 473.14 | 502.71 | 294.05 | 402.32 |  | 398.7 | SE_ | 0.10718 | 486.3 | 546.65 | 438.5 | 340.3 |  |  | SI_ | 1 | 456.85 | 463.05 | 422.65 | 302 |  | 384.82 | SK_ | 1 | 473.16 | 498.95 |  | 250.64 | 244 | 399.22 | UK_ | 1.3806 | 472.5 | 471.52 | 412.48
2015-09-14 | EU_ | 492.5158 | 495.5385 | 463.7897 | 306.9379 | 251.9781 | 316.9399 | EUR_ | 496.3736 | 495.0196 | 444.9372 | 303.2115 | 261.7236 | 340.3782 | AT_ | 484.14 | 492.03 | 460.81 | 252 |  |  | BE_ | 497.84 | 511.24 | 430.73 | 226.41 |  | 361.16 | BG_ | 0.5113 | 552.2 | 585.44 | 484.71 |  |  | 292.07 | CY_ | 1 | 527.63 | 533.5 | 551.11 | 485.93 |  |  | CZ_ | 0.036879 | 490.78 | 518.81 | 453.58 | 257.63 |  | 344.17 | DE_ | 493.4 | 491.78 | 451.93 |  |  | 374.38 | DK_ | 0.13404 | 566.19 | 574.9 | 625.89 | 325.59 |  |  | EE_ | 1 | 475.56 | 461.25 | 508.22 |  |  | 367.58 | ES_ | 525.72 | 529.39 | 435.8 | 290.68 |  | 458.95 | FI_ | 523.03 | 512.82 | 479.54 |  |  |  | FR_ | 461.53 | 448.35 | 500.91 | 279.35 |  | 569.17 | GR_ | 494.65 | 584.72 |  | 292.62 |  |  | HR_ | 0.1325 | 478.71 | 519.41 | 446.72 | 359.08 |  | 412.53 | HU_ | 0.0031915 | 492.25 | 531.51 | 531.51 | 378.23 |  | 409.96 | IE_ | 505.29 | 500.19 | 442.03 | 493.09 |  |  | IT_ | 503.14 | 505.25 | 551.7 | 274.98 |  | 330.76 | LT_ | 1 | 514.08 | 519.18 | 415.22 |  | 327.94 | 239.04 | LU_ | 512.78 | 516.88 | 445.26 |  |  | 348.26 | LV_ | 1 | 491.62 | 486.64 | 477.15 |  |  | 344.87 | MT_ | 624.69 | 625.4 | 645.37 |  |  |  | NL_ | 481.3 | 502.5 | 360.35 | 464.85 |  | 285.07 | PL_ | 0.23755 | 492.87 | 489.44 | 478.56 | 358.4 | 229.52 | 241.07 | PT_ | 525.58 | 545.14 | 495.61 | 459.48 |  | 317.37 | RO_ | 0.22637 | 481.6 | 510.29 | 291.79 | 395.65 |  | 400.46 | SE_ | 0.10712 | 511.75 | 563.49 | 454.29 | 345.15 |  |  | SI_ | 1 | 449.48 | 442.56 | 399.7 | 302 |  | 387.19 | SK_ | 1 | 480.66 | 488.95 |  | 267.26 | 260.62 | 400.05 | UK_ | 1.3635 | 466.61 | 459.12 | 399.14
2015-09-07 | EU_ | 493.9113 | 490.4237 | 459.7323 | 311.847 | 224.0046 | 319.2823 | EUR_ | 497.2334 | 489.4782 | 440.9032 | 307.6242 | 222.0843 | 342.8771 | AT_ | 489.97 | 493.69 | 466.19 | 256 |  |  | BE_ | 476.18 | 494.14 | 443.87 | 226.41 |  | 333.06 | BG_ | 0.5113 | 557.07 | 590.31 | 484.71 |  |  | 296.09 | CY_ | 1 | 528.9 | 533.54 | 543.96 | 485.93 |  |  | CZ_ | 0.037001 | 500.06 | 523.72 | 446.59 | 258.49 |  | 347.52 | DE_ | 500.96 | 497.67 | 441.78 |  |  | 374.38 | DK_ | 0.13402 | 569.33 | 584.47 | 635.46 | 345.65 |  |  | EE_ | 1 | 477.23 | 423.75 | 508.22 |  |  | 372.58 | ES_ | 524.64 | 525.72 | 423.79 | 292.27 |  | 460.23 | FI_ | 527.87 | 520.88 | 490.02 |  |  |  | FR_ | 447.76 | 432.11 | 497.61 | 296.93 |  | 578.56 | GR_ | 492.99 | 579.76 |  | 301.35 |  |  | HR_ | 0.13234 | 447.72 | 482.76 | 409.1 | 358.63 |  | 382.9 | HU_ | 0.0031844 | 479.15 | 510.73 | 510.73 | 473.17 |  | 409.39 | IE_ | 505.29 | 475.8 | 420.45 | 509.59 |  |  | IT_ | 499.6 | 495.06 | 554.49 | 295.98 |  | 335.03 | LT_ | 1 | 516.53 | 523.45 | 424.31 |  | 327.94 | 241.74 | LU_ | 512.78 | 516.88 | 445.26 |  |  | 303.25 | LV_ | 1 | 491.62 | 486.64 | 477.15 |  |  | 346.52 | MT_ | 624.69 | 625.4 | 645.37 |  |  |  | NL_ | 482.13 | 493.41 | 360.35 | 464.85 |  | 284.25 | PL_ | 0.23642 | 500.11 | 480.75 | 480.57 | 362.95 | 228.43 | 245.16 | PT_ | 538.59 | 558.15 | 514.31 | 426.01 |  | 317.37 | RO_ | 0.22551 | 475.24 | 501.88 | 306.56 | 416.96 |  | 400.01 | SE_ | 0.10616 | 507.15 | 558.43 | 450.21 | 348.63 |  |  | SI_ | 1 | 449.48 | 442.56 | 399.7 | 302 |  | 408.54 | SK_ | 1 | 481.5 | 479.78 |  | 226.96 | 220.32 | 400.05 | UK_ | 1.3692 | 471.87 | 459.16 | 424.51
2015-08-31 | EU_ | 492.6739 | 480.1849 | 431.3377 | 297.6712 | 248.3282 | 324.4732 | EUR_ | 494.3699 | 476.2842 | 412.8096 | 293.3359 | 245.8974 | 345.3146 | AT_ | 492.47 | 477.86 | 457.74 | 223 |  |  | BE_ | 452.05 | 519.92 | 406.18 | 202.08 |  | 314.05 | BG_ | 0.5113 | 580.45 | 614.05 | 467.33 |  |  | 317.27 | CY_ | 1 | 540.32 | 551.43 | 568.81 | 485.93 |  |  | CZ_ | 0.037008 | 513.91 | 532.84 | 430.95 | 258.5 |  | 349.94 | DE_ | 484.16 | 467.42 | 404.83 |  |  | 375.39 | DK_ | 0.134 | 558.5 | 558.63 | 609.6 | 312.08 |  |  | EE_ | 1 | 477.23 | 423.75 | 508.22 |  |  | 372.58 | ES_ | 516.62 | 503.42 | 412.01 | 280.53 |  | 474.99 | FI_ | 541.57 | 530.56 | 454.54 |  |  |  | FR_ | 467.28 | 424.98 | 480.17 | 293.89 |  | 585.7 | GR_ | 506.6 | 587.01 |  | 260.24 |  |  | HR_ | 0.1324 | 487.75 | 507.24 | 433.66 | 466.44 |  | 375.45 | HU_ | 0.0031776 | 479.19 | 494.66 | 494.66 | 499.58 |  | 427.36 | IE_ | 513.42 | 508.32 | 401.89 | 484.19 |  |  | IT_ | 506.1 | 490.04 | 522.5 | 262.21 |  | 338.77 | LT_ | 1 | 518.21 | 517.45 | 415.22 |  | 327.94 | 245.36 | LU_ | 491.94 | 498.03 | 398.77 |  |  | 303.25 | LV_ | 1 | 507.44 | 500.74 | 491.25 |  |  | 353.96 | MT_ | 624.69 | 625.4 | 645.37 |  |  |  | NL_ | 482.95 | 466.06 | 360.35 | 464.85 |  | 276.88 | PL_ | 0.23647 | 513.08 | 488.36 | 459.48 | 364.22 | 253.93 | 252.04 | PT_ | 525.58 | 528.88 | 485.04 | 447.28 |  | 317.37 | RO_ | 0.2257 | 455.26 | 481.83 | 344.19 | 425.21 |  | 402.26 | SE_ | 0.10523 | 473.23 | 515.64 | 426.97 | 324.31 |  |  | SI_ | 1 | 494.56 | 467.97 | 423.73 | 345 |  | 408.54 | SK_ | 1 | 490.66 | 485.62 |  | 251.17 | 244.53 | 407.55 | UK_ | 1.3745 | 477.3 | 462.51 | 404.44
2015-08-24 | EU_ | 519.505 | 498.7603 | 455.9337 | 320.5782 | 262.8301 | 327.8611 | EUR_ | 523.0024 | 496.423 | 437.4934 | 317.1554 | 263.0515 | 349.6037 | AT_ | 509.97 | 487.86 | 441.04 | 252 |  |  | BE_ | 488.75 | 482.32 | 427.01 | 222.15 |  | 343.8 | BG_ | 0.5113 | 607.11 | 636.81 | 484.71 |  |  | 326.16 | CY_ | 1 | 567.44 | 561.11 | 576.81 | 530.37 |  |  | CZ_ | 0.036944 | 521.02 | 538.97 | 444.68 | 258.09 |  | 350.64 | DE_ | 506.84 | 486.74 | 444.62 |  |  | 377.41 | DK_ | 0.13399 | 574.54 | 565.03 | 616 | 352.26 |  |  | EE_ | 1 | 509.73 | 461.25 | 511.55 |  |  | 372.58 | ES_ | 556.99 | 530.7 | 440.48 | 315.57 |  | 491.76 | FI_ | 562.54 | 545.08 | 469.86 |  |  |  | FR_ | 506.12 | 451.27 | 487.17 | 279.35 |  | 587.97 | GR_ | 537.39 | 605.9 |  | 298.46 |  |  | HR_ | 0.13227 | 509.93 | 521.35 | 445.93 | 465.99 |  | 368.95 | HU_ | 0.0031723 | 517.55 | 520.14 | 520.14 | 515.89 |  | 430.1 | IE_ | 529.68 | 524.58 | 423.75 | 494.43 |  |  | IT_ | 536.28 | 514.99 | 541.04 | 282.72 |  | 342.26 | LT_ | 1 | 544.58 | 551.06 | 392.08 |  | 327.94 | 249.51 | LU_ | 538.17 | 522.36 | 435.18 |  |  | 333.84 | LV_ | 1 | 533.41 | 509.37 | 499.88 |  |  | 346.94 | MT_ | 624.69 | 625.4 | 645.37 |  |  |  | NL_ | 513.53 | 485.97 | 360.35 | 464.85 |  | 287.55 | PL_ | 0.23569 | 532.04 | 503.15 | 462.19 | 390.59 | 262.32 | 254.48 | PT_ | 560.54 | 550.02 | 503.74 | 459.84 |  | 318.99 | RO_ | 0.22493 | 485.04 | 501.59 | 382.61 | 424.9 |  | 401.54 | SE_ | 0.10522 | 516.57 | 539.19 | 434.62 | 324.93 |  |  | SI_ | 1 | 494.56 | 467.97 | 423.73 | 345 |  | 408.54 | SK_ | 1 | 538.16 | 519.78 |  | 368.61 | 261.97 | 413.39 | UK_ | 1.3695 | 498.66 | 473.73 | 405.52
2015-08-17 | EU_ | 546.2734 | 511.603 | 463.2264 | 331.2461 | 277.6528 | 331.8648 | EUR_ | 550.7878 | 506.5077 | 444.0012 | 328.1506 | 274.0089 | 351.7752 | AT_ | 531.64 | 496.19 | 453.57 | 271 |  |  | BE_ | 527.84 | 488.1 | 439.98 | 236.6 |  | 352.89 | BG_ | 0.5113 | 616.97 | 649.47 | 493.4 |  |  | 326.16 | CY_ | 1 | 587.34 | 561.47 | 576.81 | 532.9 |  |  | CZ_ | 0.037008 | 529.3 | 550.37 | 434.11 | 258.54 |  | 359.45 | DE_ | 550.54 | 501.87 | 446.21 |  |  | 379.63 | DK_ | 0.13399 | 606.7 | 577.89 | 628.86 | 365.66 |  |  | EE_ | 1 | 528.9 | 466.25 | 533.22 |  |  | 372.58 | ES_ | 573.46 | 538.39 | 457.05 | 320.76 |  | 492.26 | FI_ | 581.09 | 559.59 | 484.37 |  |  |  | FR_ | 523.67 | 458.88 | 491.77 | 306.69 |  | 591.35 | GR_ | 549.15 | 614.66 |  | 310.55 |  |  | HR_ | 0.13233 | 516.95 | 522.03 | 446.15 | 466.21 |  | 366.06 | HU_ | 0.0032257 | 539.36 | 533.91 | 533.91 | 415.71 |  | 444.78 | IE_ | 545.94 | 524.58 | 434.85 | 507.08 |  |  | IT_ | 553.02 | 526.58 | 566.76 | 297.5 |  | 342.64 | LT_ | 1 | 556.15 | 565.66 | 412.74 |  | 327.94 | 250.48 | LU_ | 559.43 | 522.36 | 450.15 |  |  | 333.84 | LV_ | 1 | 549.98 | 526.41 | 516.92 |  |  | 351.48 | MT_ | 624.69 | 625.4 | 645.37 |  |  |  | NL_ | 542.46 | 496.72 | 360.35 | 464.85 |  | 302.43 | PL_ | 0.23976 | 553.26 | 522.55 | 486.43 | 403.02 | 286.05 | 262.91 | PT_ | 582.49 | 555.71 | 508.62 | 472.06 |  | 325.5 | RO_ | 0.22573 | 518 | 519.4 | 339.95 | 381.49 |  | 405.13 | SE_ | 0.10588 | 535.94 | 568.79 | 453.91 | 349.29 |  |  | SI_ | 1 | 530.62 | 489.28 | 449.14 | 345 |  | 408.54 | SK_ | 1 | 562.33 | 530.62 |  | 279.75 | 273.11 | 417.55 | UK_ | 1.4075 | 528.3 | 498.56 | 422.27
2015-08-10 | EU_ | 561.4123 | 522.104 | 466.4907 | 343.1482 | 278.8602 | 333.6916 | EUR_ | 567.7256 | 514.8956 | 447.3876 | 340.1606 | 274.0089 | 353.7276 | AT_ | 558.31 | 504.53 | 454.15 | 298 |  |  | BE_ | 550.98 | 521.16 | 439.98 | 250.23 |  | 352.89 | BG_ | 0.5113 | 619.04 | 660.55 | 502.1 |  |  | 326.16 | CY_ | 1 | 595.69 | 573.06 | 577.59 | 532.9 |  |  | CZ_ | 0.03699 | 533.48 | 561.66 | 440.07 | 269.99 |  | 361.27 | DE_ | 571.55 | 506.91 | 452.24 |  |  | 382.45 | DK_ | 0.13401 | 625.04 | 571.57 | 621.16 | 383.41 |  |  | EE_ | 1 | 546.4 | 482.91 | 546.55 |  |  | 373.41 | ES_ | 589.15 | 546.23 | 458.53 | 327.26 |  | 496.25 | FI_ | 587.54 | 567.66 | 487.6 |  |  |  | FR_ | 537 | 467.22 | 492.1 | 323.02 |  | 590.43 | GR_ | 566.22 | 626.04 |  | 328.15 |  |  | HR_ | 0.13278 | 540.06 | 537.51 | 464.67 | 467.8 |  | 373.36 | HU_ | 0.0032126 | 557.51 | 536.93 | 536.93 | 386.55 |  | 443.45 | IE_ | 562.2 | 557.1 | 448.79 | 525.72 |  |  | IT_ | 561.92 | 531.92 | 563.41 | 312.35 |  | 342.16 | LT_ | 1 | 568.32 | 579.9 | 421.84 |  | 327.94 | 273.01 | LU_ | 606 | 522.36 | 450.15 |  |  | 343.94 | LV_ | 1 | 572.04 | 542.43 | 532.94 |  |  | 351.48 | MT_ | 624.69 | 625.4 | 645.37 |  |  |  | NL_ | 562.29 | 504.98 | 360.35 | 464.85 |  | 308.21 | PL_ | 0.23828 | 557.88 | 528.86 | 484.77 | 400.74 | 290.04 | 263.27 | PT_ | 603.63 | 562.22 | 522.44 | 489.08 |  | 327.93 | RO_ | 0.22666 | 527.51 | 523.02 | 340.22 | 431.34 |  | 410.86 | SE_ | 0.10421 | 552.53 | 593.2 | 449.28 | 353.18 |  |  | SI_ | 1 | 530.62 | 489.28 | 449.14 | 345 |  | 408.54 | SK_ | 1 | 568.16 | 526.45 |  | 279.75 | 273.11 | 419.22 | UK_ | 1.4142 | 541.42 | 526.33 | 429.59
2015-08-03 | EU_ | 573.7625 | 533.1468 | 473.5127 | 360.0451 | 305.0274 | 336.8637 | EUR_ | 579.454 | 524.5934 | 453.3055 | 356.5148 | 304.2843 | 356.2009 | AT_ | 564.14 | 517.03 | 470.38 | 298 |  |  | BE_ | 558.66 | 514.96 | 454.86 | 260.24 |  | 367.77 | BG_ | 0.5113 | 620.38 | 662.13 | 512.83 |  |  | 326.16 | CY_ | 1 | 610.54 | 575.43 | 578.76 | 532.9 |  |  | CZ_ | 0.036981 | 536.03 | 572.42 | 455.82 | 258.35 |  | 361.32 | DE_ | 586.68 | 519.52 | 451.59 |  |  | 380.44 | DK_ | 0.13402 | 652.95 | 599.48 | 649.07 | 403.54 |  |  | EE_ | 1 | 546.4 | 482.91 | 546.55 |  |  | 373.41 | ES_ | 599.79 | 557.83 | 470.47 | 345.79 |  | 500.66 | FI_ | 595.61 | 576.53 | 502.92 |  |  |  | FR_ | 531.33 | 470.88 | 498.1 | 336.81 |  | 590.1 | GR_ | 579.75 | 637.2 |  | 344.23 |  |  | HR_ | 0.13174 | 559.44 | 516.12 | 478.62 | 671.76 |  | 372.44 | HU_ | 0.0032479 | 570.74 | 558.17 | 558.17 | 579.63 |  | 470.26 | IE_ | 570.33 | 557.1 | 496.6 | 544.8 |  |  | IT_ | 577.01 | 544.26 | 573.04 | 330.76 |  | 345.12 | LT_ | 1 | 594.04 | 604.94 | 437.54 |  | 327.94 | 276.35 | LU_ | 611.23 | 550.53 | 463.99 |  |  | 357.57 | LV_ | 1 | 580.36 | 546.3 | 536.81 |  |  | 352.72 | MT_ | 624.69 | 625.4 | 645.37 |  |  |  | NL_ | 573.86 | 518.2 | 360.35 | 464.85 |  | 312.34 | PL_ | 0.24098 | 572.72 | 543.45 | 503.92 | 439.18 | 306.74 | 269.48 | PT_ | 614.2 | 576.85 | 535.45 | 502.19 |  | 340.13 | RO_ | 0.22701 | 557.97 | 542.8 | 358.91 | 420.2 |  | 411.92 | SE_ | 0.10541 | 569.02 | 612.68 | 471.91 | 374.32 |  |  | SI_ | 1 | 566.33 | 504.08 | 466.11 | 345 |  | 408.99 | SK_ | 1 | 573.16 | 549.78 |  | 310.53 | 303.89 | 418.39 | UK_ | 1.4229 | 552.26 | 541.05 | 438.63
2015-07-27 | EU_ | 582.6852 | 546.9154 | 488.9686 | 371.8638 | 312.4092 | 337.1979 | EUR_ | 591.5243 | 539.5357 | 468.4654 | 368.1849 | 312.1138 | 356.9356 | AT_ | 578.31 | 532.86 | 482.88 | 313 |  |  | BE_ | 594.61 | 541.74 | 473.37 | 280.42 |  | 367.77 | BG_ | 0.5113 | 620.38 | 662.13 | 525.62 |  |  | 326.16 | CY_ | 1 | 613.97 | 576.69 | 579.33 | 532.9 |  |  | CZ_ | 0.036997 | 536.97 | 580.72 | 472.66 | 258.5 |  | 362.62 | DE_ | 588.36 | 529.6 | 468.17 |  |  | 380.44 | DK_ | 0.13402 | 657.24 | 610.2 | 659.79 | 423.64 |  |  | EE_ | 1 | 553.06 | 487.91 | 550.72 |  |  | 367.58 | ES_ | 618.74 | 572.76 | 487.89 | 356.36 |  | 501.28 | FI_ | 603.67 | 591.05 | 519.05 |  |  |  | FR_ | 560.98 | 492.48 | 509.48 | 348.88 |  | 588.98 | GR_ | 595.52 | 649.93 |  | 360.89 |  |  | HR_ | 0.13164 | 571.11 | 551.52 | 484.57 | 671.23 |  | 369.72 | HU_ | 0.0032256 | 584.46 | 564 | 564 | 563.9 |  | 464.49 | IE_ | 570.33 | 557.1 | 521.07 | 568.42 |  |  | IT_ | 596.55 | 557.12 | 589.49 | 340.82 |  | 345.65 | LT_ | 1 | 618.15 | 630.72 | 456.68 |  | 327.94 | 277.4 | LU_ | 611.23 | 550.53 | 485.27 |  |  | 357.57 | LV_ | 1 | 589.76 | 567.17 | 557.68 |  |  | 352.72 | MT_ | 624.69 | 625.4 | 645.37 |  |  |  | NL_ | 586.26 | 533.91 | 360.35 | 464.85 |  | 315.65 | PL_ | 0.24222 | 582.21 | 554.79 | 517.15 | 437.61 | 313.09 | 270.06 | PT_ | 625.58 | 589.86 | 547.64 | 509.81 |  | 349.89 | RO_ | 0.22635 | 573.97 | 546.71 | 397.24 | 460.62 |  | 410.64 | SE_ | 0.10579 | 584.58 | 614.85 | 479.51 | 386.97 |  |  | SI_ | 1 | 566.33 | 504.08 | 466.11 | 381 |  | 408.95 | SK_ | 1 | 580.66 | 562.28 |  | 318.49 | 311.85 | 420.89 | UK_ | 1.4031 | 548.41 | 554.4 | 451.97
2015-07-20 | EU_ | 592.9195 | 558.8626 | 500.6486 | 376.6778 | 316.4762 | 336.3476 | EUR_ | 600.0039 | 549.5406 | 479.8076 | 372.5226 | 309.8613 | 357.328 | AT_ | 584.14 | 539.53 | 491.04 | 313 |  |  | BE_ | 589.74 | 585.71 | 490.23 | 302.3 |  | 357.85 | BG_ | 0.5113 | 624.03 | 668.95 | 532.26 |  |  | 326.16 | CY_ | 1 | 628.05 | 587.67 | 586.97 | 547.24 |  |  | CZ_ | 0.036939 | 537.18 | 589.08 | 471.9 | 258.09 |  | 363.51 | DE_ | 595.92 | 539.68 | 482.35 |  |  | 380.47 | DK_ | 0.13402 | 657.24 | 610.2 | 659.79 | 430.34 |  |  | EE_ | 1 | 565.56 | 491.25 | 553.22 |  |  | 367.58 | ES_ | 630 | 578.91 | 489.4 | 356.04 |  | 512.15 | FI_ | 610.12 | 594.27 | 528.73 |  |  |  | FR_ | 572.06 | 498.9 | 518.58 | 362.37 |  | 587.53 | GR_ | 602.61 | 657.95 |  | 366.25 |  |  | HR_ | 0.13163 | 592.34 | 556.43 | 487.69 | 671.19 |  | 389.81 | HU_ | 0.0032335 | 612.17 | 576.44 | 576.44 | 541.58 |  | 462.42 | IE_ | 570.33 | 557.1 | 521.07 | 568.42 |  |  | IT_ | 607.47 | 569.49 | 599.6 | 354.25 |  | 346.57 | LT_ | 1 | 604.26 | 629.63 | 461.5 |  | 327.94 | 280.6 | LU_ | 611.21 | 562.09 | 495.95 |  |  | 349.22 | LV_ | 1 | 590.07 | 570.14 | 557.06 |  |  | 350.19 | MT_ | 624.69 | 625.4 | 645.37 |  |  |  | NL_ | 599.48 | 547.13 | 360.35 | 464.85 |  | 310.69 | PL_ | 0.24288 | 591.11 | 563.36 | 527.02 | 442.29 | 331.72 | 265.44 | PT_ | 637.77 | 594.74 | 552.52 | 507.15 |  | 362.08 | RO_ | 0.22651 | 583.71 | 552.69 | 447.14 | 482.61 |  | 410.57 | SE_ | 0.10702 | 599.51 | 629.71 | 491.17 | 403.35 |  |  | SI_ | 1 | 566.33 | 532.77 | 491.52 | 381 |  | 409.2 | SK_ | 1 | 581.5 | 568.95 |  | 316.2 | 309.56 | 419.22 | UK_ | 1.4345 | 564.8 | 584.51 | 462.63
2015-07-13 | EU_ | 598.7745 | 565.6869 | 500.2714 | 386.0828 | 331.9443 | 334.0351 | EUR_ | 611.7468 | 557.9765 | 478.6595 | 383.047 | 332.1892 | 356.6625 | AT_ | 594.14 | 550.36 | 503.25 | 319 |  |  | BE_ | 589.74 | 585.71 | 490.23 | 302.3 |  | 357.85 | BG_ | 0.5113 | 628.9 | 674.92 | 532.26 |  |  | 326.16 | CY_ | 1 | 628.35 | 607.59 | 601.25 | 547.24 |  |  | CZ_ | 0.036898 | 535.92 | 592.63 | 497.39 | 257.8 |  | 365.54 | DE_ | 621.97 | 550.61 | 473.94 |  |  | 375.43 | DK_ | 0.13401 | 702.19 | 627.28 | 676.86 | 430.29 |  |  | EE_ | 1 | 557.23 | 500.41 | 564.88 |  |  | 367.58 | ES_ | 638.94 | 589.04 | 498.46 | 377.1 |  | 519.42 | FI_ | 610.93 | 595.88 | 532.76 |  |  |  | FR_ | 572.49 | 507.34 | 523.49 | 361.51 |  | 586.04 | GR_ | 603.92 | 665.22 |  | 358.1 |  |  | HR_ | 0.13201 | 584.98 | 605.89 | 511.29 | 673.14 |  | 399.08 | HU_ | 0.0032165 | 610.34 | 595.54 | 595.54 | 611.7 |  | 461.81 | IE_ | 562.2 | 557.1 | 523.34 | 564.54 |  |  | IT_ | 606.07 | 573.9 | 610.13 | 351.27 |  | 346.39 | LT_ | 1 | 600.19 | 625.25 | 482.99 |  | 327.94 | 269.41 | LU_ | 649.53 | 562.09 | 495.95 |  |  | 348.43 | LV_ | 1 | 587.29 | 589.56 | 576.48 |  |  | 358.62 | MT_ | 624.69 | 625.4 | 645.37 |  |  |  | NL_ | 617.67 | 568.62 | 360.35 | 464.85 |  | 318.96 | PL_ | 0.24114 | 592.56 | 565.14 | 538.22 | 447.61 | 331.38 | 256.69 | PT_ | 646.72 | 600.43 | 564.72 | 530.54 |  | 367.77 | RO_ | 0.22579 | 593.62 | 566.29 | 393.78 | 429.73 |  | 413.13 | SE_ | 0.10651 | 603.51 | 633.65 | 500.7 | 403.05 |  |  | SI_ | 1 | 566.33 | 532.77 | 491.52 | 381 |  | 409.2 | SK_ | 1 | 593.16 | 581.45 |  | 338.9 | 332.26 | 419.22 | UK_ | 1.4055 | 548.91 | 577.33 | 488.45
2015-07-06 | EU_ | 591.374 | 575.5567 | 522.83 | 391.4364 | 330.3735 | 331.1476 | EUR_ | 603.8552 | 567.6955 | 501.6138 | 389.0712 | 331.7072 | 357.2534 | AT_ | 584.97 | 567.86 | 518.06 | 335 |  |  | BE_ | 592.3 | 538.1 | 510.89 | 308.6 |  | 357.85 | BG_ | 0.5113 | 627.92 | 674.18 | 551.69 |  |  | 326.16 | CY_ | 1 | 628.35 | 617.16 | 608.21 | 547.24 |  |  | CZ_ | 0.036853 | 534.2 | 598.19 | 515.19 | 257.49 |  | 366.29 | DE_ | 609.37 | 569.1 | 505.88 |  |  | 377.95 | DK_ | 0.13403 | 691.6 | 653.13 | 702.72 | 450.48 |  |  | EE_ | 1 | 544.73 | 519.58 | 645.72 |  |  | 367.58 | ES_ | 634.73 | 605.74 | 505.19 | 373.33 |  | 530.82 | FI_ | 605.28 | 599.92 | 558.57 |  |  |  | FR_ | 553.16 | 512.87 | 542.48 | 369.58 |  | 578.14 | GR_ | 603.23 | 667.18 |  | 389.12 |  |  | HR_ | 0.13201 | 584.45 | 582.34 | 517.1 | 673.14 |  | 363.27 | HU_ | 0.0031633 | 584.98 | 589.96 | 589.96 | 444.1 |  | 453.78 | IE_ | 594.72 | 589.62 | 523.05 | 587.41 |  |  | IT_ | 603.73 | 579.58 | 623.43 | 368.16 |  | 346.89 | LT_ | 1 | 623.12 | 642.43 | 482.99 |  | 327.94 | 273.63 | LU_ | 628.55 | 582.48 | 522.06 |  |  | 348.43 | LV_ | 1 | 587.34 | 589.41 | 576.33 |  |  | 358.62 | MT_ | 624.69 | 625.4 | 645.37 |  |  |  | NL_ | 601.14 | 580.19 | 360.35 | 464.85 |  | 314.82 | PL_ | 0.23807 | 567.45 | 561.15 | 537.44 | 436.89 | 327.3 | 247.88 | PT_ | 633.71 | 616.69 | 571.22 | 533.53 |  | 367.77 | RO_ | 0.2229 | 583.72 | 575.67 | 385.4 | 430.87 |  | 410.74 | SE_ | 0.10672 | 592.75 | 624.66 | 499.98 | 398.62 |  |  | SI_ | 1 | 581.9 | 537.69 | 507.92 | 381 |  | 412.46 | SK_ | 1 | 585.66 | 594.78 |  | 338.41 | 331.77 | 417.55 | UK_ | 1.4124 | 550.81 | 602.92 | 491.5
2015-06-29 | EU_ | 588.4436 | 578.9778 | 525.6665 | 393.3283 | 330.796 | 332.0595 | EUR_ | 600.924 | 572.2195 | 504.4604 | 391.0079 | 331.6187 | 358.392 | AT_ | 578.31 | 568.69 | 524.95 | 335 |  |  | BE_ | 576.85 | 558.6 | 502.71 | 301.41 |  | 357.85 | BG_ | 0.5113 | 620.01 | 672.36 | 551.69 |  |  | 326.16 | CY_ | 1 | 627.38 | 617.25 | 605.45 | 547.24 |  |  | CZ_ | 0.036703 | 532.02 | 595.75 | 513.09 | 256.44 |  | 364.79 | DE_ | 601.8 | 572.46 | 511.76 |  |  | 377.11 | DK_ | 0.13404 | 659.48 | 638.17 | 687.76 | 450.51 |  |  | EE_ | 1 | 567.23 | 547.91 | 576.55 |  |  | 375.91 | ES_ | 633.41 | 605.29 | 508.52 | 373.25 |  | 530.9 | FI_ | 613.35 | 609.59 | 556.95 |  |  |  | FR_ | 570.25 | 523.05 | 546.26 | 379.79 |  | 591.59 | GR_ | 600.1 | 665.61 |  | 389.26 |  |  | HR_ | 0.13177 | 599.21 | 586.45 | 526.49 | 671.92 |  | 344.91 | HU_ | 0.0031809 | 588.53 | 593.68 | 593.68 | 606.73 |  | 456.42 | IE_ | 570.33 | 589.62 | 522.98 | 588.18 |  |  | IT_ | 605.9 | 582.26 | 625.73 | 372.24 |  | 347.88 | LT_ | 1 | 622.31 | 642.21 | 493.74 |  | 327.94 | 273.53 | LU_ | 610.01 | 582.48 | 522.06 |  |  | 348.43 | LV_ | 1 | 589.1 | 590.54 | 577.46 |  |  | 358.62 | MT_ | 624.69 | 625.4 | 645.37 |  |  |  | NL_ | 593.7 | 580.19 | 360.35 | 464.85 |  | 318.13 | PL_ | 0.2387 | 560.06 | 564.85 | 544.35 | 437.77 | 328.9 | 249.91 | PT_ | 632.08 | 618.32 | 572.85 | 533.53 |  | 370.21 | RO_ | 0.22278 | 581.67 | 572.02 | 378.05 | 416.79 |  | 410.98 | SE_ | 0.10817 | 579.14 | 620.14 | 496.28 | 396.44 |  |  | SI_ | 1 | 581.9 | 537.69 | 507.92 | 384 |  | 412.46 | SK_ | 1 | 584.83 | 594.78 |  | 338.32 | 331.68 | 419.22 | UK_ | 1.4114 | 552.93 | 605.15 | 508.14
2015-06-22 | EU_ | 592.366 | 582.075 | 526.082 | 392.4194 | 335.8824 | 336.562 | EUR_ | 606.2211 | 575.5051 | 504.6261 | 389.7411 | 336.4302 | 362.7535 | AT_ | 582.47 | 572.03 | 520.98 | 340 |  |  | BE_ | 603.04 | 566.2 | 519.9 | 309.47 |  | 355.37 | BG_ | 0.5113 | 611.86 | 672.36 | 551.69 |  |  | 326.16 | CY_ | 1 | 631.03 | 618.41 | 603.96 | 547.24 |  |  | CZ_ | 0.036757 | 533.14 | 598.54 | 515.85 | 256.82 |  | 365.39 | DE_ | 605.16 | 569.1 | 504.2 |  |  | 388.87 | DK_ | 0.13402 | 667.96 | 638.08 | 687.66 | 450.45 |  |  | EE_ | 1 | 567.23 | 560.41 | 565.72 |  |  | 375.91 | ES_ | 643.87 | 609.55 | 508.36 | 368.58 |  | 530.82 | FI_ | 613.35 | 608.79 | 562.6 |  |  |  | FR_ | 578.09 | 528.18 | 552.77 | 381.56 |  | 593.32 | GR_ | 602.23 | 668.82 |  | 385.73 |  |  | HR_ | 0.13207 | 600.04 | 589.79 | 530.86 | 673.45 |  | 357.21 | HU_ | 0.0032172 | 609.96 | 605.1 | 605.1 | 626.77 |  | 457.27 | IE_ | 570.33 | 597.75 | 523.94 | 587.32 |  |  | IT_ | 608.92 | 590.17 | 630.58 | 372.98 |  | 352.11 | LT_ | 1 | 624.5 | 644.99 | 488.78 |  | 272.24 | 273.85 | LU_ | 636.38 | 593.4 | 534.73 |  |  | 332.47 | LV_ | 1 | 588.06 | 590.9 | 577.83 |  |  | 359.03 | MT_ | 624.69 | 625.4 | 645.37 |  |  |  | NL_ | 604.44 | 585.15 | 360.35 | 464.85 |  | 317.3 | PL_ | 0.24024 | 568.6 | 574.79 | 551.84 | 449.1 | 334.62 | 253.82 | PT_ | 636.15 | 617.5 | 576.1 | 539.56 |  | 373.46 | RO_ | 0.22304 | 595.23 | 582.21 | 389.42 | 421.24 |  | 420.75 | SE_ | 0.1084 | 587.64 | 629.25 | 499.06 | 398.9 |  |  | SI_ | 1 | 567.92 | 549.16 | 517.75 | 384 |  | 412.46 | SK_ | 1 | 585.66 | 593.95 |  | 344.14 | 337.5 | 420.05 | UK_ | 1.3949 | 546.98 | 600.57 | 496.15
2015-06-15 | EU_ | 587.7637 | 584.0043 | 531.9967 | 398.2454 | 336.1608 | 339.9085 | EUR_ | 602.7756 | 578.0522 | 510.1283 | 395.5292 | 336.4302 | 365.8813 | AT_ | 587.47 | 581.19 | 532.96 | 335 |  |  | BE_ | 612.14 | 567.85 | 519.9 | 309.47 |  | 355.37 | BG_ | 0.5113 | 611.61 | 672.11 | 564.47 |  |  | 326.16 | CY_ | 1 | 607.44 | 629.25 | 602.47 | 547.24 |  |  | CZ_ | 0.036658 | 526.81 | 595.91 | 519.71 | 256.13 |  | 366.29 | DE_ | 605.16 | 572.46 | 513.44 |  |  | 388.87 | DK_ | 0.13405 | 680.98 | 648.95 | 698.54 | 457.25 |  |  | EE_ | 1 | 567.23 | 560.41 | 565.72 |  |  | 375.91 | ES_ | 637.61 | 612.5 | 509.11 | 377.31 |  | 530.45 | FI_ | 608.51 | 607.18 | 567.44 |  |  |  | FR_ | 570.5 | 531.54 | 556.73 | 383.88 |  | 602.34 | GR_ | 591.66 | 670.34 |  | 390.6 |  |  | HR_ | 0.132 | 588.42 | 598.03 | 537.97 | 673.09 |  | 365.47 | HU_ | 0.0031918 | 584.22 | 599.99 | 599.99 | 548.76 |  | 452.76 | IE_ | 570.33 | 589.62 | 525.96 | 594.51 |  |  | IT_ | 602.1 | 590.92 | 627.22 | 380.81 |  | 355.5 | LT_ | 1 | 628.48 | 649.57 | 501.17 |  | 272.24 | 275.7 | LU_ | 619.66 | 593.4 | 534.73 |  |  | 332.47 | LV_ | 1 | 586 | 590.9 | 577.83 |  |  | 358.62 | MT_ | 624.69 | 625.4 | 645.37 |  |  |  | NL_ | 601.14 | 587.63 | 360.35 | 464.85 |  | 326.39 | PL_ | 0.24054 | 556.94 | 578.61 | 557.86 | 445.27 | 335.54 | 257.6 | PT_ | 632.08 | 619.13 | 578.54 | 539.73 |  | 381.59 | RO_ | 0.22282 | 586.81 | 588.69 | 403.07 | 423.38 |  | 426.63 | SE_ | 0.10896 | 592.42 | 634.67 | 516.19 | 416.21 |  |  | SI_ | 1 | 567.92 | 549.16 | 517.75 | 384 |  | 413.14 | SK_ | 1 | 571.5 | 590.62 |  | 344.14 | 337.5 | 421.72 | UK_ | 1.3824 | 539.65 | 596.25 | 499.23
2015-06-08 | EU_ | 580.5857 | 587.7746 | 532.6658 | 399.2679 | 337.713 | 345.2755 | EUR_ | 594.9964 | 583.9613 | 511.0592 | 396.9823 | 341.2597 | 373.1032 | AT_ | 574.14 | 580.36 | 532.42 | 350 |  |  | BE_ | 575.28 | 591.82 | 501.14 | 299.21 |  | 355.37 | BG_ | 0.5113 | 610.39 | 670.9 | 564.47 |  |  | 326.64 | CY_ | 1 | 607.4 | 632.52 | 603.18 | 547.24 |  |  | CZ_ | 0.036455 | 523.22 | 593.15 | 519.84 | 251.36 |  | 365.89 | DE_ | 595.92 | 574.14 | 517.64 |  |  | 386.35 | DK_ | 0.13404 | 647.7 | 631.75 | 681.35 | 443.82 |  |  | EE_ | 1 | 568.9 | 562.91 | 570.72 |  |  | 384.25 | ES_ | 632.02 | 619.57 | 530.42 | 385.99 |  | 525.14 | FI_ | 603.67 | 605.56 | 558.57 |  |  |  | FR_ | 569.81 | 543.35 | 559.6 | 371.77 |  | 604.62 | GR_ | 590.25 | 672.68 |  | 395.82 |  |  | HR_ | 0.1324 | 581.28 | 602.67 | 541.69 | 675.1 |  | 398.33 | HU_ | 0.0031852 | 583.37 | 603.88 | 603.88 | 620.08 |  | 451.73 | IE_ | 570.33 | 589.62 | 524.43 | 586.01 |  |  | IT_ | 598.66 | 597.49 | 624.56 | 367.38 |  | 367.2 | LT_ | 1 | 624.71 | 644.66 | 482.18 |  | 272.24 | 273.14 | LU_ | 619.66 | 597.62 | 523.5 |  |  | 350.69 | LV_ | 1 | 586.56 | 591.16 | 578.08 |  |  | 358.62 | MT_ | 624.69 | 625.4 | 645.37 |  |  |  | NL_ | 585.43 | 587.63 | 360.35 | 464.85 |  | 337.14 | PL_ | 0.24067 | 559.71 | 585.24 | 562.35 | 435.34 | 329.54 | 261.91 | PT_ | 612.57 | 604.49 | 580.16 | 543.98 |  | 382.41 | RO_ | 0.22396 | 578.69 | 595.34 | 399.33 | 431.81 |  | 428.55 | SE_ | 0.10675 | 588.95 | 626.08 | 506.67 | 410.02 |  |  | SI_ | 1 | 558.3 | 557.36 | 527.59 | 384 |  | 425.97 | SK_ | 1 | 571.5 | 603.12 |  | 349.05 | 342.41 | 420.89 | UK_ | 1.3665 | 531.96 | 589.85 | 485.68
2015-06-01 | EU_ | 580.0502 | 591.4644 | 543.731 | 400.4147 | 338.3294 | 350.0787 | EUR_ | 592.2006 | 587.0061 | 521.8555 | 397.7837 | 341.063 | 379.5162 | AT_ | 569.14 | 580.36 | 544.99 | 350 |  |  | BE_ | 593.46 | 565.13 | 531.64 | 311.58 |  | 373.55 | BG_ | 0.5113 | 611 | 671.51 | 564.47 |  |  | 327.86 | CY_ | 1 | 607.66 | 641.48 | 599.81 | 547.24 |  |  | CZ_ | 0.036443 | 522.12 | 592.44 | 526.42 | 251.28 |  | 368.3 | DE_ | 593.4 | 584.22 | 525.2 |  |  | 387.19 | DK_ | 0.13407 | 651.04 | 652.25 | 692.2 | 464.02 |  |  | EE_ | 1 | 568.9 | 562.91 | 570.72 |  |  | 384.25 | ES_ | 628.05 | 624.66 | 528.58 | 377.94 |  | 521.22 | FI_ | 598.03 | 599.92 | 571.47 |  |  |  | FR_ | 568.25 | 547.01 | 571.98 | 388.77 |  | 605.62 | GR_ | 585.46 | 672.55 |  | 394.77 |  |  | HR_ | 0.13203 | 573.75 | 601 | 536.18 | 673.22 |  | 417.61 | HU_ | 0.0032351 | 585.46 | 613.79 | 613.79 | 543.45 |  | 459.95 | IE_ | 562.2 | 589.62 | 529.97 | 598.96 |  |  | IT_ | 596.32 | 599.49 | 638.72 | 378.4 |  | 375.95 | LT_ | 1 | 614.61 | 636.29 | 516.05 |  | 272.24 | 277.42 | LU_ | 619.66 | 597.62 | 545.77 |  |  | 350.69 | LV_ | 1 | 578.2 | 591.06 | 577.98 |  |  | 358.62 | MT_ | 624.69 | 625.4 | 645.37 |  |  |  | NL_ | 579.65 | 587.63 | 360.35 | 464.85 |  | 342.1 | PL_ | 0.24193 | 553.48 | 579.62 | 568.83 | 439.67 | 332.03 | 264.43 | PT_ | 610.13 | 610.19 | 583.42 | 544.7 |  | 390.54 | RO_ | 0.2251 | 583.99 | 608.98 | 447.72 | 422.96 |  | 433.37 | SE_ | 0.10668 | 592.02 | 627.41 | 513.2 | 418.31 |  |  | SI_ | 1 | 558.3 | 557.36 | 527.59 | 384 |  | 425.97 | SK_ | 1 | 560.66 | 603.95 |  | 348.85 | 342.21 | 421.72 | UK_ | 1.3903 | 539.81 | 599.69 | 506.28
2015-05-25 | EU_ | 581.3213 | 594.7002 | 543.8277 | 405.0532 | 346.6876 | 353.2243 | EUR_ | 593.4548 | 590.4928 | 521.3299 | 402.3198 | 350.6138 | 380.8586 | AT_ | 569.97 | 584.53 | 547.21 | 350 |  |  | BE_ | 585.28 | 574.47 | 531.64 | 311.58 |  | 362.81 | BG_ | 0.5113 | 610.76 | 671.63 | 564.47 |  |  | 327.86 | CY_ | 1 | 607.85 | 627.97 | 590.67 | 547.24 |  |  | CZ_ | 0.036534 | 521.54 | 593.25 | 528.6 | 244.89 |  | 375.04 | DE_ | 600.96 | 596.83 | 521.84 |  |  | 393.91 | DK_ | 0.13413 | 657.8 | 669.73 | 740.83 | 470.68 |  |  | EE_ | 1 | 561.4 | 562.91 | 574.05 |  |  | 384.25 | ES_ | 625.28 | 627.08 | 525.87 | 384.9 |  | 520.94 | FI_ | 599.64 | 603.14 | 581.95 |  |  |  | FR_ | 563.17 | 545.72 | 573.97 | 391.46 |  | 605.51 | GR_ | 584.73 | 672.55 |  | 388.81 |  |  | HR_ | 0.13266 | 575.09 | 610.54 | 552.3 | 676.41 |  | 439.44 | HU_ | 0.0032498 | 575.48 | 613.54 | 613.54 | 579.8 |  | 465.46 | IE_ | 570.33 | 589.62 | 532.07 | 600.54 |  |  | IT_ | 594.74 | 597.49 | 649.28 | 385.45 |  | 376.51 | LT_ | 1 | 610.72 | 632.19 | 515.22 |  | 272.24 | 284.45 | LU_ | 599.24 | 597.62 | 545.77 |  |  | 344.5 | LV_ | 1 | 567.45 | 580.32 | 567.24 |  |  | 359.03 | MT_ | 624.69 | 625.4 | 645.37 |  |  |  | NL_ | 578 | 591.76 | 360.35 | 464.85 |  | 338.79 | PL_ | 0.24346 | 539.91 | 566.5 | 580.71 | 442.46 | 337.64 | 271.3 | PT_ | 608.51 | 612.62 | 584.23 | 551.06 |  | 391.35 | RO_ | 0.22452 | 577.48 | 604.86 | 390.22 | 460.27 |  | 434.9 | SE_ | 0.1082 | 602.82 | 641.67 | 513.63 | 416.23 |  |  | SI_ | 1 | 562.4 | 559.82 | 524.31 | 406 |  | 425.97 | SK_ | 1 | 561.5 | 604.78 |  | 358.56 | 351.92 | 421.72 | UK_ | 1.4085 | 545.59 | 607.73 | 517.01
2015-05-18 | EU_ | 577.1005 | 592.4233 | 542.7411 | 409.9675 | 352.3983 | 355.2639 | EUR_ | 590.6047 | 589.1161 | 520.0361 | 407.1536 | 357.1449 | 382.5789 | AT_ | 551.64 | 571.19 | 544.82 | 357 |  |  | BE_ | 566.18 | 565.04 | 531.64 | 327.02 |  | 362.81 | BG_ | 0.5113 | 607.23 | 668.22 | 564.47 |  |  | 327.74 | CY_ | 1 | 607.76 | 628.06 | 591.8 | 528.43 |  |  | CZ_ | 0.036495 | 518.43 | 591.36 | 530.18 | 244.66 |  | 377.96 | DE_ | 595.08 | 593.47 | 520.16 |  |  | 393.91 | DK_ | 0.13398 | 657.02 | 668.94 | 739.95 | 470.12 |  |  | EE_ | 1 | 560.56 | 565.41 | 574.88 |  |  | 384.25 | ES_ | 621.43 | 626.21 | 526.81 | 388.82 |  | 520.58 | FI_ | 593.19 | 599.11 | 578.73 |  |  |  | FR_ | 564.08 | 547.72 | 571.93 | 391.63 |  | 605.43 | GR_ | 585.61 | 672.48 |  | 407.48 |  |  | HR_ | 0.13276 | 575.96 | 611.86 | 553.79 | 676.93 |  | 423.31 | HU_ | 0.0032515 | 574.08 | 611.73 | 611.73 | 518.04 |  | 463.59 | IE_ | 570.33 | 589.62 | 535.18 | 606.28 |  |  | IT_ | 596.29 | 598.13 | 646.54 | 387.2 |  | 377.21 | LT_ | 1 | 635.92 | 617.14 | 517.7 |  | 272.24 | 288.9 | LU_ | 599.24 | 597.62 | 545.77 |  |  | 367.15 | LV_ | 1 | 570.3 | 582.64 | 569.56 |  |  | 359.85 | MT_ | 624.69 | 625.4 | 645.37 |  |  |  | NL_ | 582.13 | 594.24 | 360.35 | 464.85 |  | 354.49 | PL_ | 0.24621 | 547.89 | 574.97 | 589.24 | 453.44 | 341.46 | 275.84 | PT_ | 603.63 | 613.44 | 584.23 | 555.69 |  | 392.98 | RO_ | 0.2249 | 582.98 | 615.69 | 438.57 | 515.24 |  | 435.79 | SE_ | 0.10657 | 602.46 | 643.1 | 511.02 | 415.94 |  |  | SI_ | 1 | 562.4 | 559.82 | 524.31 | 406 |  | 425.97 | SK_ | 1 | 562.33 | 605.62 |  | 365.2 | 358.56 | 419.22 | UK_ | 1.3755 | 529.56 | 590.28 | 508.57
2015-05-11 | EU_ | 578.5123 | 594.0801 | 550.9052 | 409.059 | 344.7411 | 356.7089 | EUR_ | 592.8902 | 591.3662 | 528.2106 | 406.6155 | 350.4957 | 384.3019 | AT_ | 564.14 | 580.36 | 545.01 | 357 |  |  | BE_ | 588.09 | 604.14 | 531.64 | 327.02 |  | 381.82 | BG_ | 0.5113 | 605.89 | 671.38 | 564.47 |  |  | 327.01 | CY_ | 1 | 608.58 | 628.79 | 587.52 | 528.43 |  |  | CZ_ | 0.036496 | 515.67 | 589.87 | 533.16 | 244.64 |  | 379.54 | DE_ | 595.08 | 590.94 | 537.81 |  |  | 392.23 | DK_ | 0.134 | 648.55 | 658.33 | 729.35 | 476.9 |  |  | EE_ | 1 | 560.56 | 560.41 | 553.22 |  |  | 384.25 | ES_ | 625.02 | 627.83 | 527.83 | 385.56 |  | 514.76 | FI_ | 586.74 | 590.24 | 580.34 |  |  |  | FR_ | 570.29 | 551.8 | 574.67 | 394.56 |  | 605.97 | GR_ | 588 | 671.62 |  | 412.4 |  |  | HR_ | 0.13224 | 584.71 | 606.51 | 542.11 | 674.29 |  | 416.05 | HU_ | 0.0032852 | 585.5 | 618.34 | 618.34 | 418.76 |  | 468.35 | IE_ | 570.33 | 589.62 | 533.72 | 608.16 |  |  | IT_ | 596.77 | 597.22 | 639.03 | 389.54 |  | 378.98 | LT_ | 1 | 585.65 | 598.53 | 515.22 |  | 272.24 | 289.31 | LU_ | 612.03 | 597.62 | 545.77 |  |  | 367.15 | LV_ | 1 | 569.41 | 582.28 | 569.2 |  |  | 361.51 | MT_ | 624.69 | 625.4 | 645.37 |  |  |  | NL_ | 587.91 | 595.06 | 360.35 | 464.85 |  | 361.1 | PL_ | 0.24589 | 548.18 | 575.13 | 587.77 | 450.8 | 331.48 | 278.5 | PT_ | 606.07 | 614.25 | 580.16 | 552.66 |  | 397.04 | RO_ | 0.22467 | 582.69 | 609.76 | 461.7 | 457.21 |  | 435.48 | SE_ | 0.10789 | 608.18 | 647.6 | 524.24 | 422.27 |  |  | SI_ | 1 | 556.66 | 551.62 | 506.28 | 406 |  | 425.97 | SK_ | 1 | 565.66 | 611.45 |  | 358.44 | 351.8 | 421.72 | UK_ | 1.3897 | 527.58 | 591.22 | 518.07
2015-05-04 | EU_ | 573.5199 | 587.912 | 541.7967 | 418.8931 | 344.3292 | 360.1807 | EUR_ | 591.332 | 586.5772 | 519.1469 | 417.209 | 349.2367 | 387.417 | AT_ | 559.97 | 577.03 | 541.03 | 357 |  |  | BE_ | 587.26 | 586.78 | 531.64 | 327.02 |  | 409.09 | BG_ | 0.5113 | 594.81 | 659.45 | 564.47 |  |  | 327.01 | CY_ | 1 | 582.9 | 612.03 | 573.23 | 528.43 |  |  | CZ_ | 0.036544 | 509.4 | 587.65 | 521.72 | 244.96 |  | 381.61 | DE_ | 596.76 | 587.58 | 521.84 |  |  | 394.75 | DK_ | 0.13397 | 654.82 | 652.81 | 723.82 | 476.78 |  |  | EE_ | 1 | 573.06 | 567.91 | 553.22 |  |  | 384.25 | ES_ | 626.74 | 624.71 | 525.4 | 404.89 |  | 501.61 | FI_ | 587.54 | 597.5 | 585.18 |  |  |  | FR_ | 566.76 | 546.22 | 567.11 | 404.55 |  | 605.66 | GR_ | 584.64 | 668.48 |  | 408.06 |  |  | HR_ | 0.13188 | 575.74 | 601.27 | 532.19 | 672.46 |  | 400.79 | HU_ | 0.0032958 | 588.29 | 616.53 | 616.53 | 423.9 |  | 472.23 | IE_ | 562.2 | 581.49 | 529.33 | 608.32 |  |  | IT_ | 591.78 | 592.24 | 634.72 | 394.66 |  | 381.16 | LT_ | 1 | 551.97 | 576.4 | 520.18 |  | 272.24 | 300.41 | LU_ | 612.03 | 597.62 | 545.77 |  |  | 391.05 | LV_ | 1 | 551.7 | 564.3 | 551.22 |  |  | 363.16 | MT_ | 624.69 | 625.4 | 645.37 |  |  |  | NL_ | 584.61 | 590.11 | 360.35 | 464.85 |  | 365.24 | PL_ | 0.24704 | 545.9 | 576 | 584.6 | 448.52 | 333.02 | 284.68 | PT_ | 607.69 | 609.37 | 575.29 | 552.66 |  | 397.85 | RO_ | 0.22586 | 584.7 | 607.93 | 409.71 | 457.82 |  | 438.65 | SE_ | 0.10714 | 611.66 | 644.8 | 529.16 | 424.68 |  |  | SI_ | 1 | 556.66 | 551.62 | 506.28 | 406 |  | 425.97 | SK_ | 1 | 563.16 | 609.78 |  | 357.16 | 350.52 | 426.72 | UK_ | 1.3552 | 505.16 | 569.84 | 496.96
2015-04-27 | EU_ | 569.426 | 586.002 | 535.7132 | 406.9911 | 333.6097 | 361.7841 | EUR_ | 584.6503 | 582.471 | 533.6335 | 404.5976 | 341.1515 | 388.8114 | AT_ | 564.14 | 580.36 | 541.23 | 351 |  |  | BE_ | 581.97 | 593.64 | 520.97 | 318.81 |  | 400.83 | BG_ | 0.5113 | 573.87 | 639.86 | 553.74 |  |  | 327.01 | CY_ | 1 | 571.35 | 603.88 | 573.23 | 529.89 |  |  | CZ_ | 0.036442 | 501.8 | 579.56 | 517.75 | 244.27 |  | 381.57 | DE_ | 589.2 | 581.7 | 511.16 |  |  | 397.58 | DK_ | 0.13403 | 661.59 | 667.09 | 727.4 | 477.03 |  |  | EE_ | 1 | 563.06 | 556.25 | 570.72 |  |  | 384.25 | ES_ | 618.93 | 621.45 | 516.58 | 378.69 |  | 501.58 | FI_ | 610.17 | 632.36 | 612.89 |  |  |  | FR_ | 558.13 | 539.91 | 563.83 | 409.31 |  | 604.67 | GR_ | 573.33 | 661.18 | 543.46 | 400.53 |  |  | HR_ | 0.13168 | 562.32 | 586.55 | 513.46 | 671.42 |  | 418.6 | HU_ | 0.0033199 | 582.45 | 612.4 | 612.4 | 460.8 |  | 473.79 | IE_ | 554.07 | 573.36 | 520.53 | 610.08 |  |  | IT_ | 584.53 | 585.75 | 632.52 | 398.2 |  | 382.82 | LT_ | 1 | 546.45 | 572.53 | 525.14 |  | 272.24 | 301.32 | LU_ | 603.82 | 597.62 | 526.82 |  |  | 391.04 | LV_ | 1 | 546.01 | 558.47 | 545.39 |  |  | 363.57 | MT_ | 624.69 | 625.4 | 645.37 |  |  |  | NL_ | 583.78 | 591.76 | 360.35 | 464.85 |  | 366.06 | PL_ | 0.24977 | 550.7 | 584.05 | 590.49 | 444.73 | 316.23 | 287.79 | PT_ | 602 | 607.75 | 567.16 | 543.81 |  | 397.85 | RO_ | 0.22638 | 576.39 | 597.2 | 368.1 | 459.33 |  | 437.25 | SE_ | 0.10688 | 593.1 | 639 | 532.78 | 415.13 |  |  | SI_ | 1 | 514.86 | 512.28 | 469.39 | 373 |  | 425.97 | SK_ | 1 | 534.83 | 590.62 |  | 348.94 | 342.3 | 430.05 | UK_ | 1.3963 | 512.09 | 582.2 | 510.86
2015-04-20 | EU_ | 556.4737 | 574.6238 | 531.696 | 396.6706 | 321.9742 | 363.7084 | EUR_ | 570.5986 | 570.4527 | 529.5702 | 393.7144 | 323.9679 | 388.2563 | AT_ | 552.47 | 571.19 | 530.99 | 332 |  |  | BE_ | 556.27 | 551.24 | 509.07 | 298.17 |  | 389.26 | BG_ | 0.5113 | 568.4 | 635.59 | 516.92 |  |  | 327.01 | CY_ | 1 | 555.52 | 603.35 | 572.96 | 529.89 |  |  | CZ_ | 0.036474 | 490.88 | 570.39 | 511.06 | 244.48 |  | 382.96 | DE_ | 577.43 | 574.14 | 514.66 |  |  | 399.59 | DK_ | 0.13404 | 650.91 | 658.55 | 729.6 | 463.65 |  |  | EE_ | 1 | 553.9 | 547.08 | 554.88 |  |  | 384.25 | ES_ | 602.72 | 607.48 | 502.08 | 369.38 |  | 501.61 | FI_ | 590.82 | 634.78 | 608.05 |  |  |  | FR_ | 544.22 | 529.42 | 555.02 | 398.12 |  | 598.09 | GR_ | 557.27 | 649.13 | 533.13 | 395.46 |  |  | HR_ | 0.13219 | 535.1 | 563.97 | 496.42 | 674.03 |  | 421.71 | HU_ | 0.0033568 | 557.9 | 592.95 | 592.95 | 443.38 |  | 475.01 | IE_ | 529.68 | 557.1 | 511.85 | 603.38 |  |  | IT_ | 570.55 | 572.94 | 614.28 | 386.45 |  | 382.57 | LT_ | 1 | 536.48 | 574.66 | 517.7 |  | 272.24 | 301.17 | LU_ | 603.82 | 581.98 | 526.82 |  |  | 374.08 | LV_ | 1 | 537.13 | 556.09 | 543.01 |  |  | 364.81 | MT_ | 624.69 | 625.4 | 645.37 |  |  |  | NL_ | 567.25 | 576.88 | 360.35 | 464.85 |  | 361.1 | PL_ | 0.25068 | 539.5 | 575.58 | 591.66 | 451.29 | 317.38 | 294.38 | PT_ | 589.81 | 595.55 | 549.27 | 523.8 |  | 397.85 | RO_ | 0.22599 | 548.1 | 569.51 | 410.07 | 468.25 |  | 439.85 | SE_ | 0.10751 | 596.57 | 642.74 | 526.44 | 409.38 |  |  | SI_ | 1 | 514.86 | 512.28 | 469.39 | 373 |  | 426.11 | SK_ | 1 | 519 | 578.95 |  | 331.47 | 324.83 | 432.55 | UK_ | 1.3898 | 501.84 | 574.41 | 503.31
2015-04-13 | EU_ | 542.4915 | 559.3708 | 512.0125 | 377.9982 | 315.1374 | 365.2428 | EUR_ | 553.6421 | 553.3496 | 510.317 | 375.4718 | 314.9367 | 394.968 | AT_ | 525.81 | 544.53 | 511.54 | 310 |  |  | BE_ | 554.76 | 552.55 | 488.74 | 281.63 |  | 395.87 | BG_ | 0.5113 | 569.12 | 634.01 | 516.92 |  |  | 327.01 | CY_ | 1 | 554.87 | 603.35 | 572.96 | 524.1 |  |  | CZ_ | 0.036507 | 489.33 | 569.16 | 498.01 | 250.29 |  | 385.36 | DE_ | 553.06 | 552.29 | 493.09 |  |  | 403.63 | DK_ | 0.13384 | 613.53 | 614.74 | 685.67 | 422.81 |  |  | EE_ | 1 | 533.9 | 527.08 | 546.55 |  |  | 384.25 | ES_ | 580.81 | 585.17 | 488.79 | 353.03 |  | 503.83 | FI_ | 584.36 | 636.39 | 574.18 |  |  |  | FR_ | 530.67 | 507.78 | 538.04 | 378.7 |  | 595.88 | GR_ | 544.07 | 640.76 | 527.11 | 373.35 |  |  | HR_ | 0.13214 | 533.83 | 557.93 | 487.76 | 673.76 |  | 428.94 | HU_ | 0.0033687 | 560.33 | 585.02 | 585.02 | 439.49 |  | 479.75 | IE_ | 529.68 | 557.1 | 505.16 | 578.31 |  |  | IT_ | 562.31 | 564.43 | 590.34 | 361.37 |  | 392.57 | LT_ | 1 | 518.86 | 553.46 | 489.6 |  | 337.54 | 292.17 | LU_ | 582.8 | 562.32 | 492.2 |  |  | 399.8 | LV_ | 1 | 529.84 | 577.06 | 563.98 |  |  | 371.43 | MT_ | 624.69 | 625.4 | 645.37 |  |  |  | NL_ | 544.11 | 553.74 | 360.35 | 464.85 |  | 366.89 | PL_ | 0.24915 | 525.52 | 560.08 | 554.69 | 447.35 | 315.6 | 286.78 | PT_ | 584.93 | 588.23 | 546.02 | 514.23 |  | 397.85 | RO_ | 0.22647 | 527.2 | 550.98 | 465.66 | 415.52 |  | 441.7 | SE_ | 0.10717 | 586.14 | 615.01 | 500.19 | 386.89 |  |  | SI_ | 1 | 518.96 | 513.1 | 466.11 | 373 |  | 428.41 | SK_ | 1 | 520.66 | 580.62 |  | 321.2 | 314.56 | 431.72 | UK_ | 1.386 | 496.53 | 573 | 460.46
2015-03-30 | EU_ | 538.0946 | 560.5975 | 507.7149 | 378.8085 | 311.059 | 364.4191 | EUR_ | 551.166 | 555.694 | 505.9323 | 376.3426 | 306.858 | 396.7256 | AT_ | 533.31 | 551.19 | 514.86 | 310 |  |  | BE_ | 545.44 | 573.56 | 482.87 | 285.1 |  | 414.05 | BG_ | 0.5113 | 570.1 | 650.2 | 536.35 |  |  | 326.28 | CY_ | 1 | 555.53 | 603.35 | 572.96 | 524.1 |  |  | CZ_ | 0.036399 | 484.31 | 567.24 | 501.42 | 256 |  | 385.24 | DE_ | 543.82 | 543.05 | 479.64 |  |  | 405.65 | DK_ | 0.13389 | 637.3 | 636.36 | 707.32 | 429.64 |  |  | EE_ | 1 | 533.9 | 542.08 | 552.38 |  |  | 384.25 | ES_ | 585.21 | 587.42 | 494.06 | 357.35 |  | 508.6 | FI_ | 579.53 | 652.52 | 573.37 |  |  |  | FR_ | 530.87 | 511.12 | 545.9 | 375.83 |  | 594.87 | GR_ | 545.59 | 644.04 | 531.24 | 365.11 |  |  | HR_ | 0.13081 | 531.6 | 551.49 | 486 | 666.99 |  | 466.49 | HU_ | 0.0033352 | 555.36 | 588.17 | 588.17 | 481.87 |  | 479.4 | IE_ | 513.42 | 557.1 | 498.99 | 574.66 |  |  | IT_ | 565.07 | 571.84 | 597.99 | 366.48 |  | 394.66 | LT_ | 1 | 519.63 | 561.71 | 492.08 |  | 294.14 | 273.52 | LU_ | 558.68 | 562.32 | 492.2 |  |  | 399.99 | LV_ | 1 | 529.49 | 581.78 | 568.7 |  |  | 373.49 | MT_ | 624.69 | 642.35 | 645.37 |  |  |  | NL_ | 550.72 | 566.14 | 360.35 | 464.85 |  | 377.63 | PL_ | 0.24427 | 511.53 | 560.95 | 544.68 | 445.79 | 320.74 | 278.55 | PT_ | 570.29 | 588.23 | 554.96 | 508.74 |  | 397.85 | RO_ | 0.22701 | 545.04 | 571.37 | 414.08 | 419.98 |  | 443.56 | SE_ | 0.10729 | 578.2 | 607.1 | 492.15 | 379.8 |  |  | SI_ | 1 | 524.7 | 530.31 | 489.88 | 373 |  | 433.91 | SK_ | 1 | 516.5 | 579.78 |  | 313.71 | 307.07 | 435.89 | UK_ | 1.3646 | 483.54 | 562.13 | 479.39
2015-03-23 | EU_ | 531.056 | 561.6693 | 507.522 | 378.6625 | 319.6835 | 360.1643 | EUR_ | 543.6479 | 557.2765 | 505.7422 | 376.5252 | 320.158 | 393.932 | AT_ | 519.14 | 548.69 | 506.89 | 316 |  |  | BE_ | 520.48 | 512.15 | 482.87 | 285.1 |  | 414.05 | BG_ | 0.5113 | 570.1 | 650.2 | 536.35 |  |  | 327.86 | CY_ | 1 | 555.29 | 603.35 | 572.96 | 524.1 |  |  | CZ_ | 0.036531 | 483.31 | 568.03 | 504.62 | 256.92 |  | 385.97 | DE_ | 529.53 | 546.41 | 479.73 |  |  | 402.22 | DK_ | 0.13413 | 606.26 | 626.79 | 697.87 | 410.3 |  |  | EE_ | 1 | 528.9 | 569.58 | 557.38 |  |  | 384.25 | ES_ | 580.72 | 590.57 | 496.51 | 360.48 |  | 508.19 | FI_ | 573.88 | 650.1 | 570.95 |  |  |  | FR_ | 530.21 | 520.12 | 543.76 | 365.87 |  | 595.14 | GR_ | 548.11 | 648.86 | 537.75 | 365.89 |  |  | HR_ | 0.13079 | 539.05 | 564.79 | 507.59 | 666.88 |  | 506.7 | HU_ | 0.0032814 | 554.22 | 585.65 | 585.65 | 468.71 |  | 464.75 | IE_ | 513.42 | 557.1 | 504.58 | 565.32 |  |  | IT_ | 565.17 | 576.43 | 595.88 | 356.51 |  | 390.16 | LT_ | 1 | 532.09 | 579.65 | 500.35 |  | 300.24 | 276.59 | LU_ | 558.68 | 562.32 | 492.2 |  |  | 399.99 | LV_ | 1 | 529.12 | 588.68 | 575.6 |  |  | 374.73 | MT_ | 624.69 | 642.35 | 645.37 |  |  |  | NL_ | 539.98 | 567.79 | 360.35 | 464.85 |  | 380.94 | PL_ | 0.24263 | 509.96 | 564.4 | 546.14 | 440.94 | 318.59 | 265.76 | PT_ | 568.67 | 592.3 | 559.84 | 525.72 |  | 396.23 | RO_ | 0.22614 | 534.42 | 577.7 | 463.73 | 485.38 |  | 444.4 | SE_ | 0.10775 | 559.16 | 601.12 | 485.84 | 363.35 |  |  | SI_ | 1 | 524.7 | 530.31 | 489.88 | 373 |  | 433.91 | SK_ | 1 | 501.5 | 578.95 |  | 327.13 | 320.49 | 436.72 | UK_ | 1.3665 | 479.49 | 559.92 | 467
2015-03-16 | EU_ | 533.5051 | 574.2729 | 528.0592 | 382.1821 | 325.1086 | 355.0801 | EUR_ | 545.6559 | 571.2676 | 527.066 | 379.4275 | 324.4744 | 387.8156 | AT_ | 523.31 | 564.53 | 519.97 | 322 |  |  | BE_ | 540.07 | 572.32 | 508.83 | 295.72 |  | 414.05 | BG_ | 0.5113 | 562.8 | 647.77 | 536.35 |  |  | 315.69 | CY_ | 1 | 554.75 | 603.75 | 573.02 | 567.48 |  |  | CZ_ | 0.036619 | 479.61 | 566.68 | 517.1 | 257.54 |  | 387.75 | DE_ | 536.26 | 559.01 | 506.22 |  |  | 400.2 | DK_ | 0.13394 | 616.13 | 643.06 | 714.05 | 429.82 |  |  | EE_ | 1 | 523.06 | 581.25 | 564.88 |  |  | 384.25 | ES_ | 587.09 | 606.28 | 506.27 | 362.32 |  | 506.66 | FI_ | 555.33 | 637.2 | 590.31 |  |  |  | FR_ | 532.02 | 535.2 | 563.97 | 357.96 |  | 596.28 | GR_ | 547.03 | 649.33 | 542.96 | 380.78 |  |  | HR_ | 0.13083 | 541.01 | 573.77 | 516.44 | 667.1 |  | 503.3 | HU_ | 0.0032929 | 551.45 | 607.13 | 607.13 | 450.55 |  | 469.8 | IE_ | 497.16 | 557.1 | 512.83 | 577.01 |  |  | IT_ | 563.06 | 585.46 | 607.45 | 359.07 |  | 382.62 | LT_ | 1 | 538.88 | 597.58 | 499.52 |  | 388.94 | 255.64 | LU_ | 561.2 | 584.18 | 516.79 |  |  | 421.39 | LV_ | 1 | 528.97 | 590.04 | 576.96 |  |  | 374.73 | MT_ | 624.69 | 642.35 | 645.37 |  |  |  | NL_ | 543.29 | 578.54 | 360.35 | 464.85 |  | 377.63 | PL_ | 0.24224 | 512.3 | 570.44 | 560.96 | 431.64 | 326.57 | 262.04 | PT_ | 559.73 | 600.43 | 564.72 | 534.24 |  | 397.04 | RO_ | 0.2254 | 541.16 | 582.61 | 390.86 | 530.15 |  | 443.96 | SE_ | 0.10925 | 558.19 | 618.21 | 484.55 | 371.24 |  |  | SI_ | 1 | 500.3 | 531.13 | 489.06 | 373 |  | 433.91 | SK_ | 1 | 475.66 | 561.45 |  | 330.04 | 323.4 | 445.05 | UK_ | 1.4023 | 484.94 | 569.39 | 497.66
2015-03-09 | EU_ | 522.6069 | 573.1286 | 531.8758 | 376.6905 | 319.0813 | 348.5548 | EUR_ | 535.262 | 571.9068 | 530.2911 | 372.2988 | 315.4889 | 384.4244 | AT_ | 515.81 | 572.03 | 531.58 | 322 |  |  | BE_ | 529.9 | 567.69 | 508.83 | 295.72 |  | 414.05 | BG_ | 0.5113 | 557.32 | 645.94 | 536.35 |  |  | 306.55 | CY_ | 1 | 532.38 | 603.26 | 573.02 | 567.48 |  |  | CZ_ | 0.036696 | 471.03 | 563.77 | 520.21 | 262.6 |  | 391.08 | DE_ | 526.17 | 564.89 | 510.41 |  |  | 407.26 | DK_ | 0.13422 | 602.38 | 648.69 | 719.83 | 437.43 |  |  | EE_ | 1 | 513.9 | 579.58 | 569.05 |  |  | 384.25 | ES_ | 578.43 | 605.7 | 509.64 | 336.41 |  | 497.09 | FI_ | 541.62 | 628.33 | 594.34 |  |  |  | FR_ | 518.35 | 533.83 | 566.81 | 383.17 |  | 596.65 | GR_ | 536.55 | 643.6 | 539.66 | 387.11 |  |  | HR_ | 0.13102 | 524.7 | 573.55 | 511.94 | 668.06 |  | 476.78 | HU_ | 0.0032764 | 538.98 | 599.31 | 599.31 | 471.11 |  | 450.63 | IE_ | 489.03 | 557.1 | 517.39 | 587.02 |  |  | IT_ | 552.2 | 586.18 | 611.03 | 374.24 |  | 377.43 | LT_ | 1 | 527.83 | 587.71 | 521.01 |  | 200.22 | 233.37 | LU_ | 561.2 | 584.18 | 516.79 |  |  | 421.39 | LV_ | 1 | 515.64 | 584.96 | 571.88 |  |  | 377.62 | MT_ | 624.69 | 642.35 | 645.37 |  |  |  | NL_ | 533.37 | 579.36 | 360.35 | 464.85 |  | 379.29 | PL_ | 0.24283 | 499.51 | 563.29 | 575.8 | 440.1 | 327.36 | 248.42 | PT_ | 545.09 | 598.8 | 562.28 | 511.01 |  | 388.91 | RO_ | 0.22508 | 539.2 | 581.69 | 390.23 | 560.68 |  | 444.27 | SE_ | 0.10886 | 556.16 | 633.39 | 513.97 | 388.94 |  |  | SI_ | 1 | 500.3 | 531.13 | 489.06 | 373 |  | 433.91 | SK_ | 1 | 460.66 | 545.62 |  | 324.05 | 317.41 | 445.05 | UK_ | 1.3916 | 470.03 | 556.29 | 505.58
2015-03-02 | EU_ | 506.0874 | 566.4786 | 525.3977 | 379.1013 | 320.1883 | 342.7462 | EUR_ | 519.7452 | 567.3902 | 523.7124 | 375.3552 | 321.1249 | 374.0686 | AT_ | 503.31 | 573.69 | 534.53 | 322 |  |  | BE_ | 525.69 | 585.37 | 508.83 | 288.64 |  | 414.05 | BG_ | 0.5113 | 542.71 | 631.33 | 536.35 |  |  | 291.95 | CY_ | 1 | 531.5 | 602.71 | 569.44 | 567.48 |  |  | CZ_ | 0.03638 | 453.32 | 549.05 | 492.69 | 260.8 |  | 388.61 | DE_ | 511.05 | 564.05 | 501.73 |  |  | 407.26 | DK_ | 0.13399 | 584.19 | 647.57 | 718.58 | 429.97 |  |  | EE_ | 1 | 498.06 | 568.75 | 564.88 |  |  | 384.25 | ES_ | 560.58 | 600.09 | 503.45 | 351.99 |  | 476.67 | FI_ | 521.46 | 605.75 | 594.34 |  |  |  | FR_ | 502.17 | 527.28 | 558.82 | 377.42 |  | 599.2 | GR_ | 516.6 | 633.93 | 534.96 | 368.07 |  |  | HR_ | 0.13028 | 509.26 | 565.85 | 512.2 | 664.32 |  | 461.49 | HU_ | 0.003294 | 519.31 | 598.47 | 598.47 | 393.08 |  | 454.08 | IE_ | 472.77 | 532.71 | 514.79 | 575.79 |  |  | IT_ | 539.47 | 579.54 | 606.72 | 366.03 |  | 362.29 | LT_ | 1 | 500.59 | 566.14 | 523.49 |  | 200.22 | 239.28 | LU_ | 526.59 | 584.18 | 516.79 |  |  | 399.07 | LV_ | 1 | 465.23 | 532.07 | 518.99 |  |  | 379.69 | MT_ | 624.69 | 642.35 | 645.37 |  |  |  | NL_ | 515.19 | 578.54 | 360.35 | 464.85 |  | 359.45 | PL_ | 0.2406 | 482.37 | 549.9 | 562.01 | 414.14 | 318.03 | 249.86 | PT_ | 531.27 | 593.92 | 555.77 | 510.85 |  | 376.72 | RO_ | 0.22513 | 518.83 | 581.18 | 390.32 | 560.81 |  | 446.83 | SE_ | 0.10703 | 529.69 | 627.02 | 514.75 | 392.35 |  |  | SI_ | 1 | 477.44 | 506.69 | 470.23 | 373 |  | 433.91 | SK_ | 1 | 449 | 533.12 |  | 329.78 | 323.14 | 446.72 | UK_ | 1.371 | 453.1 | 538.06 | 499.73
2015-02-23 | EU_ | 492.9885 | 556.0672 | 525.5116 | 373.8054 | 309.4343 | 342.2937 | EUR_ | 507.2851 | 558.1948 | 524.3127 | 370.5682 | 310.1479 | 373.909 | AT_ | 492.47 | 560.36 | 531.92 | 328 |  |  | BE_ | 499.33 | 566.28 | 515.85 | 288.64 |  | 409.92 | BG_ | 0.5113 | 515.32 | 594.2 | 525.1 |  |  | 268.21 | CY_ | 1 | 505.64 | 575.93 | 531.18 | 567.48 |  |  | CZ_ | 0.036438 | 450.19 | 543.12 | 490.56 | 261.22 |  | 391.52 | DE_ | 493.4 | 551.45 | 505.26 |  |  | 407.26 | DK_ | 0.13398 | 562.72 | 633.6 | 704.61 | 416.55 |  |  | EE_ | 1 | 484.73 | 552.91 | 564.05 |  |  | 384.25 | ES_ | 550.5 | 592.58 | 498.57 | 347.95 |  | 477.24 | FI_ | 507.75 | 596.88 | 584.66 |  |  |  | FR_ | 497.34 | 522.97 | 556.9 | 362.66 |  | 600.3 | GR_ | 508.71 | 624.2 | 530 | 378.88 |  |  | HR_ | 0.12968 | 497.44 | 547.03 | 500.47 | 661.22 |  | 448.86 | HU_ | 0.0032777 | 511.88 | 595.4 | 595.4 | 359.14 |  | 459.27 | IE_ | 472.77 | 524.58 | 508.96 | 568.68 |  |  | IT_ | 528.71 | 568.3 | 598.89 | 353.08 |  | 360.31 | LT_ | 1 | 476.69 | 554.88 | 513.57 |  | 200.22 | 279.25 | LU_ | 526.59 | 584.18 | 516.79 |  |  | 374.73 | LV_ | 1 | 471.01 | 542.4 | 529.32 |  |  | 383.82 | MT_ | 650.11 | 667.77 | 645.37 |  |  |  | NL_ | 502.79 | 569.44 | 360.35 | 464.85 |  | 338.79 | PL_ | 0.23954 | 470.99 | 539.61 | 562.49 | 404.19 | 307.79 | 255.46 | PT_ | 529.64 | 589.86 | 535.45 | 510.51 |  | 376.72 | RO_ | 0.2248 | 498.59 | 569.21 | 379.92 | 562.01 |  | 448.2 | SE_ | 0.10454 | 504.85 | 604.1 | 502.72 | 376.77 |  |  | SI_ | 1 | 477.44 | 506.69 | 470.23 | 319 |  | 433.91 | SK_ | 1 | 438.16 | 522.28 |  | 318.62 | 311.98 | 447.55 | UK_ | 1.3602 | 439.84 | 523.65 | 484.24
2015-02-16 | EU_ | 481.2664 | 539.5602 | 513.1021 | 366.4133 | 291.1486 | 347.0214 | EUR_ | 496.548 | 542.1675 | 511.3801 | 362.3518 | 293.0921 | 376.0408 | AT_ | 482.47 | 547.03 | 527.34 | 312 |  |  | BE_ | 475.03 | 540.09 | 492.63 | 276.52 |  | 409.92 | BG_ | 0.5113 | 490.36 | 545.51 | 509.77 |  |  | 270.64 | CY_ | 1 | 490.12 | 551.22 | 521.81 | 567.48 |  |  | CZ_ | 0.036182 | 431.21 | 521.16 | 478.66 | 297.89 |  | 388.42 | DE_ | 489.2 | 544.73 | 493.63 |  |  | 413.31 | DK_ | 0.13434 | 564.21 | 629.9 | 699.92 | 423.16 |  |  | EE_ | 1 | 464.73 | 531.25 | 562.38 |  |  | 384.25 | ES_ | 537.57 | 574.7 | 484.69 | 335.15 |  | 476.83 | FI_ | 499.69 | 588.81 | 573.37 |  |  |  | FR_ | 486.14 | 503.9 | 548.33 | 364.75 |  | 598.71 | GR_ | 493.41 | 605.78 | 510.72 | 364.18 |  |  | HR_ | 0.12963 | 484.11 | 540.83 | 477.5 | 661.01 |  | 436.17 | HU_ | 0.0032583 | 498.96 | 573.1 | 573.1 | 406.73 |  | 452.91 | IE_ | 448.38 | 467.67 | 503 | 569.18 |  |  | IT_ | 512.33 | 549.8 | 581.63 | 358.25 |  | 360.76 | LT_ | 1 | 448.83 | 529.52 | 502 |  | 200.22 | 295.6 | LU_ | 515.58 | 565.97 | 506.75 |  |  | 374.73 | LV_ | 1 | 455.73 | 527.11 | 514.03 |  |  | 383.82 | MT_ | 650.11 | 667.77 | 645.37 |  |  |  | NL_ | 497 | 560.35 | 360.35 | 464.85 |  | 338.79 | PL_ | 0.23905 | 456.2 | 517.37 | 566.35 | 388.49 | 286.67 | 263.54 | PT_ | 522.33 | 580.1 | 528.94 | 497.9 |  | 377.53 | RO_ | 0.22496 | 486.79 | 553.77 | 390.02 | 527.88 |  | 461.03 | SE_ | 0.10434 | 503.89 | 594.61 | 500.76 | 385.86 |  |  | SI_ | 1 | 420.27 | 450.42 | 411.51 | 319 |  | 433.91 | SK_ | 1 | 423.16 | 522.28 |  | 301.28 | 294.64 | 448.39 | UK_ | 1.3475 | 423.57 | 507.41 | 470.45
2015-02-09 | EU_ | 463.3522 | 518.2866 | 496.7195 | 353.2012 | 264.6369 | 352.0949 | EUR_ | 476.1557 | 518.9831 | 495.4996 | 349.3408 | 257.4364 | 376.1618 | AT_ | 467.47 | 527.86 | 505.86 | 282 |  |  | BE_ | 480.9 | 534.3 | 480.81 | 270.53 |  | 409.92 | BG_ | 0.5113 | 450.18 | 510.81 | 451.48 |  |  | 289.51 | CY_ | 1 | 460.27 | 526.8 | 498.91 | 567.48 |  |  | CZ_ | 0.036075 | 416.01 | 507.24 | 459.62 | 310.35 |  | 393.26 | DE_ | 474.07 | 523.72 | 480.82 |  |  | 413.31 | DK_ | 0.13434 | 544.87 | 611.63 | 681.65 | 409.73 |  |  | EE_ | 1 | 452.23 | 517.91 | 539.05 |  |  | 384.25 | ES_ | 512.13 | 547.9 | 468.85 | 321.7 |  | 468.2 | FI_ | 491.62 | 579.14 | 552.4 |  |  |  | FR_ | 462.36 | 477.96 | 524.12 | 358.43 |  | 597.89 | GR_ | 468.44 | 582.53 | 482.63 | 353.71 |  |  | HR_ | 0.12959 | 442.58 | 492.35 | 434.83 | 660.79 |  | 402.44 | HU_ | 0.0032541 | 474.99 | 544.57 | 544.57 | 371.99 |  | 440.03 | IE_ | 448.38 | 467.67 | 489.05 | 562.37 |  |  | IT_ | 482.47 | 520.11 | 581.2 | 349.71 |  | 361.07 | LT_ | 1 | 438.01 | 519.6 | 487.95 |  | 200.22 | 292.71 | LU_ | 487.47 | 541.2 | 479.68 |  |  | 361.23 | LV_ | 1 | 442.09 | 519.88 | 506.8 |  |  | 385.89 | MT_ | 650.11 | 667.77 | 645.37 |  |  |  | NL_ | 463.12 | 525.64 | 360.35 | 464.85 |  | 342.1 | PL_ | 0.23911 | 445.81 | 498.52 | 545 | 376.89 | 281.23 | 276.07 | PT_ | 490.62 | 552.46 | 508.62 | 470.53 |  | 377.53 | RO_ | 0.22569 | 464.25 | 532.2 | 366.77 | 522.44 |  | 463.85 | SE_ | 0.10561 | 493.13 | 580.73 | 480.84 | 359.19 |  |  | SI_ | 1 | 420.27 | 450.42 | 411.51 | 319 |  | 433.91 | SK_ | 1 | 439.83 | 522.28 |  | 265.03 | 258.39 | 448.39 | UK_ | 1.3486 | 413.74 | 498.65 | 419.37
2015-02-02 | EU_ | 436.6413 | 491.5416 | 458.2767 | 345.7226 | 257.6491 | 357.8763 | EUR_ | 443.8813 | 488.066 | 456.5629 | 343.3949 | 249.2823 | 376.0469 | AT_ | 436.64 | 499.53 | 456.43 | 258 |  |  | BE_ | 408.66 | 478.35 | 437.26 | 235.1 |  | 376.03 | BG_ | 0.5113 | 438.02 | 501.07 | 451.48 |  |  | 300.35 | CY_ | 1 | 457.54 | 525.43 | 497.74 | 628.8 |  |  | CZ_ | 0.036037 | 418.35 | 510.91 | 443.09 | 306.21 |  | 393.74 | DE_ | 436.26 | 482.54 | 439.03 |  |  | 420.77 | DK_ | 0.13434 | 501.88 | 569.72 | 639.74 | 376.14 |  |  | EE_ | 1 | 414.73 | 488.75 | 506.55 |  |  | 384.25 | ES_ | 477.04 | 517.98 | 431.53 | 345.97 |  | 459.03 | FI_ | 473.07 | 565.43 | 507.24 |  |  |  | FR_ | 433.61 | 449.63 | 488.47 | 320.29 |  | 598.87 | GR_ | 439.9 | 565.3 | 462.99 | 322.76 |  |  | HR_ | 0.12982 | 427.37 | 480.54 | 425.21 | 661.95 |  | 381.44 | HU_ | 0.00322 | 447.57 | 519.3 | 519.3 | 384.98 |  | 435.15 | IE_ | 415.86 | 475.8 | 466.28 | 523.8 |  |  | IT_ | 456.61 | 494.23 | 546.53 | 307.38 |  | 361.36 | LT_ | 1 | 398.45 | 488.55 | 438.36 |  | 200.22 | 304.6 | LU_ | 457.47 | 502.81 | 444.82 |  |  | 336.02 | LV_ | 1 | 419.78 | 497.57 | 484.48 |  |  | 386.71 | MT_ | 650.11 | 667.77 | 645.37 |  |  |  | NL_ | 435.02 | 496.72 | 360.35 | 464.85 |  | 322.26 | PL_ | 0.2394 | 431.9 | 483.27 | 513.82 | 384.86 | 276.93 | 291.65 | PT_ | 458.1 | 524.82 | 486.67 | 461.84 |  | 379.97 | RO_ | 0.22705 | 443.04 | 514.78 | 393.71 | 518.36 |  | 471.37 | SE_ | 0.10676 | 445.51 | 546.01 | 433.17 | 311.19 |  |  | SI_ | 1 | 405.51 | 439.76 | 402.49 | 319 |  | 433.91 | SK_ | 1 | 444 | 525.62 |  | 256.74 | 250.1 | 447.55 | UK_ | 1.3287 | 404.17 | 488 | 411.89
2015-01-26 | EU_ | 433.7568 | 487.0659 | 448.6967 | 328.7494 | 253.2776 | 361.0712 | EUR_ | 438.0293 | 481.3935 | 446.9317 | 325.5638 | 242.9184 | 373.1036 | AT_ | 433.31 | 492.03 | 454.97 | 252 |  |  | BE_ | 405.03 | 455.71 | 424.86 | 226.29 |  | 356.2 | BG_ | 0.5113 | 440.69 | 502.54 | 436.14 |  |  | 321.41 | CY_ | 1 | 457.15 | 526.44 | 498.35 | 628.8 |  |  | CZ_ | 0.036031 | 430.81 | 524.78 | 441.4 | 306.15 |  | 397.42 | DE_ | 429.53 | 481.7 | 424.61 |  |  | 421.78 | DK_ | 0.13432 | 493.22 | 563.2 | 633.2 | 362.66 |  |  | EE_ | 1 | 402.23 | 482.08 | 505.72 |  |  | 392.58 | ES_ | 464.8 | 507.64 | 424.34 | 319.32 |  | 459.87 | FI_ | 465.82 | 558.97 | 498.37 |  |  |  | FR_ | 425.88 | 440 | 484.23 | 307.29 |  | 599.37 | GR_ | 435.29 | 563.07 | 460.74 | 308.39 |  |  | HR_ | 0.12984 | 417.24 | 469.7 | 413.84 | 662.04 |  | 357.91 | HU_ | 0.0032188 | 447.72 | 519.27 | 519.27 | 485.58 |  | 438.78 | IE_ | 415.86 | 475.8 | 464.28 | 515.98 |  |  | IT_ | 449.5 | 487.51 | 549.99 | 299.61 |  | 356.74 | LT_ | 1 | 403 | 491.06 | 432.58 |  | 200.22 | 309.11 | LU_ | 457.47 | 502.81 | 432.72 |  |  | 336.02 | LV_ | 1 | 422.05 | 499.63 | 486.55 |  |  | 386.71 | MT_ | 694 | 721.65 | 707.72 |  |  |  | NL_ | 434.19 | 490.93 | 360.35 | 464.85 |  | 317.3 | PL_ | 0.23721 | 439.52 | 489.14 | 500.42 | 390.4 | 277.15 | 304.91 | PT_ | 443.47 | 514.25 | 482.6 | 452.99 |  | 389.72 | RO_ | 0.22349 | 429.16 | 499.68 | 364.07 | 480.51 |  | 465.92 | SE_ | 0.10681 | 438.89 | 540.29 | 428.93 | 303.65 |  |  | SI_ | 1 | 405.51 | 439.76 | 402.49 | 360 |  | 435.66 | SK_ | 1 | 473.16 | 539.78 |  | 250.27 | 243.63 | 447.55 | UK_ | 1.3352 | 409.24 | 492.02 | 397.44
2015-01-19 | EU_ | 432.9128 | 487.0728 | 439.291 | 330.0301 | 260.1228 | 364.5839 | EUR_ | 438.098 | 482.1463 | 437.4783 | 327.212 | 246.8626 | 375.716 | AT_ | 430.81 | 488.69 | 447.59 | 252 |  |  | BE_ | 414.12 | 501.74 | 408.83 | 226.29 |  | 329.75 | BG_ | 0.5113 | 456.89 | 512.33 | 453.52 |  |  | 328.77 | CY_ | 1 | 464.01 | 537.43 | 523.86 | 628.8 |  |  | CZ_ | 0.035867 | 449.12 | 542.28 | 437.02 | 304.76 |  | 399.29 | DE_ | 420.29 | 469.1 | 408.67 |  |  | 436.91 | DK_ | 0.13451 | 489.61 | 555.38 | 625.49 | 363.17 |  |  | EE_ | 1 | 413.9 | 490.41 | 506.55 |  |  | 400.91 | ES_ | 461.41 | 505.48 | 430.34 | 330.31 |  | 461.29 | FI_ | 467.43 | 559.78 | 489.5 |  |  |  | FR_ | 425.75 | 439.47 | 482.93 | 300.24 |  | 603.52 | GR_ | 440.34 | 571.4 | 467.41 | 296.76 |  |  | HR_ | 0.12998 | 422.9 | 481.65 | 426.46 | 662.77 |  | 360.49 | HU_ | 0.0031376 | 429.53 | 505.94 | 505.94 | 475.02 |  | 435.37 | IE_ | 448.38 | 475.8 | 464.66 | 506.08 |  |  | IT_ | 458.72 | 497.33 | 536.14 | 291.84 |  | 357.75 | LT_ | 1 | 422.86 | 502.53 | 426.79 |  | 200.22 | 316.79 | LU_ | 441.81 | 487.74 | 419.67 |  |  | 312.5 | LV_ | 1 | 426.59 | 504.8 | 491.71 |  |  | 387.54 | MT_ | 694 | 721.65 | 707.72 |  |  |  | NL_ | 435.02 | 490.93 | 360.35 | 464.85 |  | 313.17 | PL_ | 0.23167 | 440.24 | 493.8 | 487.86 | 388.92 | 290.68 | 311.9 | PT_ | 443.47 | 515.88 | 490.73 | 452.66 |  | 371.84 | RO_ | 0.22209 | 426.91 | 497.52 | 383.55 | 470.83 |  | 462.69 | SE_ | 0.1063 | 428.29 | 520.71 | 410.31 | 299.65 |  |  | SI_ | 1 | 428.46 | 472.55 | 435.28 | 360 |  | 437.42 | SK_ | 1 | 494.83 | 566.45 |  | 254.28 | 247.64 | 454.22 | UK_ | 1.3048 | 405.43 | 486.99 | 413.73
2015-01-12 | EU_ | 447.8326 | 504.4556 | 457.2566 | 337.9342 | 273.3748 | 375.1956 | EUR_ | 453.3009 | 501.5006 | 455.8375 | 335.2546 | 264.4593 | 386.6666 | AT_ | 446.64 | 512.03 | 460.37 | 257 |  |  | BE_ | 453.04 | 526.04 | 432.87 | 226.29 |  | 341.32 | BG_ | 0.5113 | 520.19 | 540.64 | 453.52 |  |  | 329.69 | CY_ | 1 | 468.8 | 540.22 | 537.28 | 628.8 |  |  | CZ_ | 0.035352 | 463.33 | 556.12 | 437.7 | 300.42 |  | 398.9 | DE_ | 434.58 | 488.42 | 427.65 |  |  | 449.01 | DK_ | 0.13442 | 493.61 | 563.64 | 633.71 | 356.23 |  |  | EE_ | 1 | 408.9 | 488.75 | 541.55 |  |  | 400.91 | ES_ | 473.63 | 524.24 | 442.44 | 341.16 |  | 467.7 | FI_ | 479.53 | 577.52 | 497.56 |  |  |  | FR_ | 438.42 | 458.3 | 503.18 | 304.02 |  | 611.6 | GR_ | 457.27 | 590.79 | 486.66 | 301.51 |  |  | HR_ | 0.13023 | 436.96 | 500.93 | 447.09 | 664.06 |  | 394.74 | HU_ | 0.0031444 | 448.92 | 525.79 | 525.79 | 384.33 |  | 452.08 | IE_ | 448.38 | 492.06 | 473.83 | 504.58 |  |  | IT_ | 478.83 | 520.18 | 554.6 | 296.82 |  | 368.26 | LT_ | 1 | 477.73 | 542.39 | 427.62 |  | 200.22 | 326.59 | LU_ | 460.33 | 505.74 | 437.55 |  |  | 312.5 | LV_ | 1 | 445.19 | 525.25 | 512.17 |  |  | 388.37 | MT_ | 694 | 721.65 | 707.72 |  |  |  | NL_ | 448.24 | 502.5 | 360.35 | 464.85 |  | 329.7 | PL_ | 0.23384 | 456.79 | 503.52 | 497.22 | 436.48 | 293.92 | 327.95 | PT_ | 449.16 | 527.26 | 509.43 | 466.98 |  | 375.09 | RO_ | 0.22305 | 437.78 | 510.15 | 405.95 | 508.11 |  | 464.85 | SE_ | 0.10481 | 430.69 | 521.81 | 421.51 | 300.07 |  |  | SI_ | 1 | 428.46 | 472.55 | 435.28 | 360 |  | 468.98 | SK_ | 1 | 519.83 | 591.45 |  | 272.17 | 265.53 | 473.39 | UK_ | 1.2835 | 420.64 | 499.31 | 427.54
2015-01-05 | EU_ | 470.0006 | 524.233 | 489.8039 | 358.2663 | 293.2838 | 384.9495 | EUR_ | 476.028 | 521.7962 | 489.3362 | 354.9569 | 281.7079 | 400.5591 | AT_ | 479.14 | 543.69 | 480.69 | 278 |  |  | BE_ | 529.65 | 601.32 | 501.34 | 305.02 |  | 381.82 | BG_ | 0.5113 | 567.51 | 558.14 | 481.64 |  |  | 329.99 | CY_ | 1 | 489.45 | 555.74 | 551.78 | 670.08 |  |  | CZ_ | 0.036132 | 497.24 | 585.54 | 483.23 | 307.05 |  | 421.6 | DE_ | 461.47 | 518.68 | 467.03 |  |  | 451.02 | DK_ | 0.13439 | 499.93 | 579.63 | 649.67 | 369.57 |  |  | EE_ | 1 | 434.73 | 507.91 | 555.72 |  |  | 438.41 | ES_ | 488.37 | 541.98 | 461.36 | 365.05 |  | 519.99 | FI_ | 494.85 | 588.01 | 515.31 |  |  |  | FR_ | 442.83 | 454.47 | 514.35 | 310.35 |  | 613.77 | GR_ | 479.82 | 614.92 | 511.56 | 313.96 |  |  | HR_ | 0.13031 | 452.55 | 521.05 | 464.05 | 664.47 |  | 408.95 | HU_ | 0.0031415 | 463.48 | 543.99 | 543.99 | 481.73 |  | 468.8 | IE_ | 448.38 | 516.45 | 490.02 | 515.37 |  |  | IT_ | 505.82 | 551.19 | 590.59 | 316.2 |  | 384.22 | LT_ | 1 | 487.26 | 547.95 | 439.19 |  | 324.78 | 332.61 | LU_ | 460.33 | 532.8 | 468.25 |  |  | 337.28 | LV_ | 1 | 462.34 | 542.61 | 529.52 |  |  | 389.19 | MT_ | 694 | 721.65 | 707.72 |  |  |  | NL_ | 466.43 | 508.29 | 360.35 | 464.85 |  | 351.19 | PL_ | 0.23267 | 469.72 | 514.75 | 513.21 | 460.85 | 319.96 | 336.19 | PT_ | 461.35 | 534.58 | 663.9 | 485.23 |  | 399.48 | RO_ | 0.22235 | 463.65 | 531.86 | 404.31 | 533.31 |  | 464.92 | SE_ | 0.10539 | 458.38 | 558.44 | 446.11 | 341.69 |  |  | SI_ | 1 | 448.37 | 495.6 | 456.58 | 360 |  | 470.86 | SK_ | 1 | 532.33 | 605.62 |  | 287.63 | 280.99 | 483.39 | UK_ | 1.2776 | 442.09 | 515.23 | 437.55
2014-12-15 | EU_ | 512.8414 | 565.8053 | 518.386 | 395.088 | 358.8944 | 408.3635 | EUR_ | 517.0089 | 562.6085 | 517.6223 | 393.5785 |  | 425.1089 | AT_ | 499.14 | 563.69 | 497.75 | 327 |  |  | BE_ | 529.65 | 601.32 | 523.82 | 322.85 |  | 415.7 | BG_ | 0.5113 | 609.21 | 638.94 | 546.58 |  |  | 341.25 | CY_ | 1 | 570.51 | 638.59 | 589.31 | 670.08 |  |  | CZ_ | 0.036278 | 553.09 | 637.76 | 514.58 | 287.61 |  | 428.36 | DE_ | 487.52 | 545.57 | 491.32 |  |  | 461.11 | DK_ | 0.13445 | 545.32 | 625.04 | 695.09 | 423.51 |  |  | EE_ | 1 | 490.56 | 552.91 | 591.55 |  |  | 479.25 | ES_ | 541.14 | 589.54 | 511.96 | 396.19 |  | 522.66 | FI_ | 544.85 | 642.04 | 537.08 |  |  |  | FR_ | 502.37 | 517.18 | 556.82 | 357.98 |  | 635.35 | GR_ | 530.17 | 659.59 | 555.47 | 368.62 |  |  | HR_ | 0.13045 | 515.42 | 581.16 | 519.1 | 665.14 |  | 449.13 | HU_ | 0.0032434 | 507.05 | 588.07 | 588.07 | 482.84 |  | 502.58 | IE_ | 529.68 | 573.36 | 524.56 | 578.31 |  |  | IT_ | 552.69 | 587.3 | 615.6 | 354.58 |  | 405.26 | LT_ | 0.28962 | 554.45 | 609 | 479.35 |  | 710.9 | 395.55 | LU_ | 507.67 | 574.5 | 513.19 |  |  | 396.21 | LV_ | 1 | 516.26 | 594.47 | 581.38 |  |  | 390.02 | MT_ | 710.96 | 730.14 | 707.74 |  |  |  | NL_ | 519.75 | 564.87 | 364.65 | 465.17 |  | 383.99 | PL_ | 0.23934 | 528.53 | 567.04 | 545.98 | 473.14 | 357.36 | 373.54 | PT_ | 500.23 | 567.18 | 578.13 | 540.99 |  | 416.4 | RO_ | 0.22315 | 499.36 | 566.96 | 435.4 | 529.23 |  | 467.6 | SE_ | 0.10627 | 469.86 | 560.56 | 455.96 | 344.12 |  |  | SI_ | 1 | 516.2 | 555.33 | 514.78 | 426 |  | 468.97 | SK_ | 1 | 559 | 631.45 |  | 348.87 | 342.23 | 485.05 | UK_ | 1.2601 | 491.02 | 555.38 | 476.31
2014-12-08 | EU_ | 542.9733 | 590.4994 | 542.7843 | 417.2469 | 390.4803 | 417.2569 | EUR_ | 544.9239 | 586.7565 | 541.8401 | 415.1509 |  | 436.2042 | AT_ | 524.14 | 584.53 | 528.13 | 351 |  |  | BE_ | 529.65 | 601.32 | 523.82 | 322.85 |  | 415.7 | BG_ | 0.5113 | 611.03 | 661.31 | 594.13 |  |  | 349.32 | CY_ | 1 | 605.57 | 659.64 | 618.05 | 670.08 |  |  | CZ_ | 0.036217 | 577.13 | 656.54 | 533.3 | 321.47 |  | 435.13 | DE_ | 520.29 | 570.78 | 520.73 |  |  | 470.18 | DK_ | 0.13441 | 577.41 | 646.36 | 716.39 | 450.26 |  |  | EE_ | 1 | 536.4 | 587.08 | 599.88 |  |  | 479.25 | ES_ | 571.01 | 616.67 | 543.3 | 414.31 |  | 530.23 | FI_ | 573.07 | 665.43 | 566.92 |  |  |  | FR_ | 531.12 | 541.77 | 575.98 | 386.42 |  | 636.52 | GR_ | 558.1 | 682.67 | 577.74 | 395.49 |  |  | HR_ | 0.13038 | 550.4 | 607.14 | 549.8 | 664.8 |  | 444.62 | HU_ | 0.0032621 | 541.36 | 611.67 | 611.67 | 499.1 |  | 524.09 | IE_ | 529.68 | 581.49 | 532.95 | 590.24 |  |  | IT_ | 577.07 | 614.52 | 652.45 | 381.24 |  | 417.96 | LT_ | 0.28962 | 560.08 | 611.74 | 511.9 |  | 710.9 | 380.32 | LU_ | 534.66 | 591.67 | 534 |  |  | 396.21 | LV_ | 1 | 552.01 | 609.34 | 596.26 |  |  | 399.94 | MT_ | 710.96 | 730.14 | 707.74 |  |  |  | NL_ | 546.81 | 592.75 | 364.65 | 465.17 |  | 396.75 | PL_ | 0.24032 | 544.92 | 585.56 | 575.03 | 482.97 | 398.88 | 383.26 | PT_ | 540.88 | 596.44 | 610.65 | 564 |  | 418.84 | RO_ | 0.2251 | 536.04 | 603.45 | 439.17 | 547.02 |  | 473.66 | SE_ | 0.10746 | 500.89 | 588.3 | 491.31 | 378.69 |  |  | SI_ | 1 | 550.72 | 594.02 | 550.84 | 426 |  | 496.81 | SK_ | 1 | 574 | 644.78 |  | 371.09 | 364.45 | 489.22 | UK_ | 1.2747 | 534.24 | 586.85 | 509.75
2014-12-01 | EU_ | 567.5157 | 610.8982 | 571.0959 | 432.1229 | 390.2035 | 424.0464 | EUR_ | 575.0685 | 610.1293 | 570.7839 | 431.7552 |  | 447.7534 | AT_ | 569.97 | 609.53 | 548.15 | 378 |  |  | BE_ | 524.12 | 562.56 | 558.95 | 346.88 |  | 434.71 | BG_ | 0.5113 | 615.45 | 665.72 | 594.13 |  |  | 351.29 | CY_ | 1 | 623.07 | 676.8 | 636.25 | 670.08 |  |  | CZ_ | 0.036198 | 588.96 | 665.76 | 572.14 | 356.98 |  | 435.79 | DE_ | 558.95 | 597.67 | 556.36 |  |  | 470.18 | DK_ | 0.13441 | 598.92 | 657.11 | 727.14 | 450.26 |  |  | EE_ | 1 | 565.56 | 622.91 | 635.72 |  |  | 490.91 | ES_ | 604.19 | 644.43 | 554.72 | 435.44 |  | 556.85 | FI_ | 589.2 | 689.62 | 586.27 |  |  |  | FR_ | 558.95 | 570.43 | 600.9 | 392.28 |  | 636.85 | GR_ | 580.16 | 702.44 | 599.15 | 424.47 |  |  | HR_ | 0.13028 | 556.24 | 621.38 | 560.85 | 664.3 |  | 441.15 | HU_ | 0.0032634 | 565.92 | 639.8 | 639.8 | 532.84 |  | 524.91 | IE_ | 578.46 | 638.4 | 543.83 | 605.64 |  |  | IT_ | 600.14 | 635.61 | 662.49 | 385.82 |  | 435.2 | LT_ | 0.28962 | 597.77 | 653.52 | 533.2 |  | 504.34 | 391.5 | LU_ | 594.29 | 631.13 | 572.39 |  |  | 412.05 | LV_ | 1 | 570.6 | 640.75 | 627.66 |  |  | 401.18 | MT_ | 710.96 | 730.14 | 707.74 |  |  |  | NL_ | 568.3 | 615.07 | 364.65 | 465.17 |  | 398.4 | PL_ | 0.23934 | 557.63 | 596.56 | 590.04 | 493.56 | 399.79 | 386.24 | PT_ | 573.4 | 615.96 | 622.03 | 573.73 |  | 424.53 | RO_ | 0.22556 | 552.55 | 617.87 | 440.06 | 552.42 |  | 475.11 | SE_ | 0.10804 | 538.15 | 613.06 | 523.32 | 378.99 |  |  | SI_ | 1 | 550.72 | 594.02 | 550.84 | 426 |  | 496.81 | SK_ | 1 | 593.16 | 663.95 |  | 380.26 | 373.62 | 490.05 | UK_ | 1.2615 | 542.85 | 594.7 | 518.75
2014-11-24 | EU_ | 581.965 | 624.9494 | 580.4336 | 441.9391 | 401.6679 | 423.7614 | EUR_ | 589.8863 | 624.5604 | 579.67 | 438.4451 |  | 446.4242 | AT_ | 584.97 | 629.53 | 579.09 | 378 |  |  | BE_ | 568.99 | 610.49 | 568.53 | 344.51 |  | 434.71 | BG_ | 0.5113 | 629.75 | 690.38 | 594.13 |  |  | 365.91 | CY_ | 1 | 623.97 | 678.13 | 636.91 | 704.78 |  |  | CZ_ | 0.036242 | 599.43 | 674.99 | 579.14 | 348.87 |  | 436.3 | DE_ | 581.63 | 620.36 | 561.76 |  |  | 459.09 | DK_ | 0.13441 | 641.94 | 689.38 | 759.41 | 483.87 |  |  | EE_ | 1 | 576.4 | 634.58 | 657.38 |  |  | 490.91 | ES_ | 616.06 | 654.72 | 562.22 | 431.1 |  | 557.21 | FI_ | 598.07 | 696.07 | 608.85 |  |  |  | FR_ | 565.2 | 578.85 | 610.9 | 418.38 |  | 639.85 | GR_ | 588.31 | 708.78 | 604.73 | 423.05 |  |  | HR_ | 0.13036 | 574.21 | 638.56 | 577.89 | 664.71 |  | 443.83 | HU_ | 0.0032813 | 576.37 | 651.78 | 651.78 | 656.5 |  | 526.77 | IE_ | 578.46 | 638.4 | 553.75 | 624.75 |  |  | IT_ | 609.13 | 643.45 | 681.18 | 411.4 |  | 435.13 | LT_ | 0.28962 | 610.43 | 666.16 | 558.82 |  | 504.34 | 404.53 | LU_ | 594.29 | 631.13 | 572.39 |  |  | 412.05 | LV_ | 1 | 578.66 | 646.95 | 633.86 |  |  | 401.59 | MT_ | 710.96 | 730.14 | 707.74 |  |  |  | NL_ | 580.69 | 633.25 | 364.65 | 465.17 |  | 405.84 | PL_ | 0.23842 | 565.16 | 602.52 | 600.39 | 520.29 | 409.57 | 381.63 | PT_ | 589.66 | 631.4 | 632.6 | 587.89 |  | 426.97 | RO_ | 0.22567 | 565.85 | 635.71 | 440.28 | 548.41 |  | 475.57 | SE_ | 0.10823 | 556.43 | 631.48 | 544.44 | 419.93 |  |  | SI_ | 1 | 573.67 | 609.6 | 568.06 | 468 |  | 496.81 | SK_ | 1 | 599.83 | 669.78 |  | 394.19 | 387.55 | 490.05 | UK_ | 1.2633 | 555.36 | 606.64 | 538.45
2014-11-17 | EU_ | 589.4553 | 636.4854 | 597.6011 | 451.1588 | 408.4408 | 425.5136 | EUR_ | 599.2433 | 638.9463 | 597.6727 | 450.2077 |  | 450.624 | AT_ | 599.97 | 644.53 | 585.04 | 401 |  |  | BE_ | 584.03 | 654.87 | 568.53 | 364.84 |  | 430.58 | BG_ | 0.5113 | 629.75 | 690.38 | 594.13 |  |  | 365.91 | CY_ | 1 | 631.8 | 689.53 | 647.12 | 704.78 |  |  | CZ_ | 0.0361 | 609.95 | 681.14 | 595.8 | 347.53 |  | 436.43 | DE_ | 587.52 | 631.28 | 588.41 |  |  | 473.21 | DK_ | 0.13435 | 652.39 | 699.81 | 747.24 | 480.83 |  |  | EE_ | 1 | 586.4 | 632.08 | 657.38 |  |  | 495.91 | ES_ | 632.86 | 672.49 | 581.28 | 440.39 |  | 558.32 | FI_ | 601.3 | 700.91 | 629.82 |  |  |  | FR_ | 577.53 | 597.6 | 622.73 | 430.17 |  | 640.43 | GR_ | 604.99 | 718.16 | 614.11 | 444.18 |  |  | HR_ | 0.13031 | 579.72 | 641.23 | 586.84 | 664.45 |  | 442.19 | HU_ | 0.0032679 | 596.76 | 669.62 | 669.62 | 652.22 |  | 523.38 | IE_ | 586.59 | 630.27 | 568.28 | 634.06 |  |  | IT_ | 619.9 | 651.55 | 686.56 | 422.59 |  | 438.39 | LT_ | 0.28962 | 612.91 | 667.14 | 569.83 |  | 504.34 | 400 | LU_ | 610.48 | 646.36 | 597.56 |  |  | 410.41 | LV_ | 1 | 578.87 | 646.74 | 633.65 |  |  | 401.59 | MT_ | 710.96 | 730.14 | 707.74 |  |  |  | NL_ | 584.83 | 644.82 | 364.65 | 465.17 |  | 399.23 | PL_ | 0.23675 | 572.34 | 607.77 | 605.55 | 512.15 | 411.46 | 381.28 | PT_ | 597.79 | 645.22 | 641.54 | 596.74 |  | 439.97 | RO_ | 0.22584 | 589.35 | 650.43 | 440.61 | 548.81 |  | 476.43 | SE_ | 0.10817 | 564.77 | 648.42 | 548.54 | 409.85 |  |  | SI_ | 1 | 573.67 | 609.6 | 568.06 | 468 |  | 497.06 | SK_ | 1 | 604 | 669.78 |  | 406.73 | 400.09 | 490.89 | UK_ | 1.2517 | 552.43 | 602.59 | 540.18
2014-11-10 | EU_ | 597.5843 | 641.3551 | 599.3395 | 467.0163 | 387.9546 | 431.4913 | EUR_ | 606.2394 | 642.3372 | 598.8334 | 464.5511 |  | 458.9017 | AT_ | 599.14 | 647.86 | 598.17 | 411 |  |  | BE_ | 585.69 | 646.36 | 580.02 | 383.78 |  | 430.58 | BG_ | 0.5113 | 632.49 | 693.11 | 604.87 |  |  | 384.17 | CY_ | 1 | 634.34 | 690.09 | 648.23 | 704.78 |  |  | CZ_ | 0.036252 | 612.52 | 684 | 598.31 | 348.99 |  | 438.27 | DE_ | 600.12 | 644.73 | 582.16 |  |  | 476.23 | DK_ | 0.13443 | 654.95 | 711.01 | 758.47 | 494.58 |  |  | EE_ | 1 | 586.4 | 632.08 | 657.38 |  |  | 495.91 | ES_ | 635.18 | 675.04 | 583.92 | 461 |  | 570.98 | FI_ | 624.69 | 704.94 | 644.34 |  |  |  | FR_ | 575.62 | 594.52 | 630.73 | 438.72 |  | 640.18 | GR_ | 608.11 | 718.93 | 614.85 | 446.18 |  |  | HR_ | 0.1305 | 588.7 | 643.3 | 587.68 | 665.41 |  | 444.71 | HU_ | 0.0032569 | 595.04 | 667.33 | 667.33 | 687.81 |  | 524.1 | IE_ | 610.98 | 638.4 | 573.91 | 645.32 |  |  | IT_ | 627.65 | 655.82 | 693.98 | 432.13 |  | 448.48 | LT_ | 0.28962 | 612.44 | 667.63 | 577.25 |  | 504.34 | 387.87 | LU_ | 610.48 | 646.36 | 597.56 |  |  | 410.41 | LV_ | 1 | 578.87 | 646.33 | 633.24 |  |  | 401.59 | MT_ | 710.96 | 730.14 | 707.74 |  |  |  | NL_ | 584.83 | 643.99 | 364.65 | 465.17 |  | 414.93 | PL_ | 0.23726 | 581.19 | 615.32 | 618.36 | 517.66 | 360.51 | 384.72 | PT_ | 597.79 | 647.66 | 644.8 | 610.01 |  | 442.41 | RO_ | 0.22609 | 595.61 | 654.92 | 440.43 | 562.12 |  | 477.1 | SE_ | 0.10861 | 575.75 | 659.75 | 569.46 | 451.27 |  |  | SI_ | 1 | 572.13 | 605.68 | 561.5 | 468 |  | 502.51 | SK_ | 1 | 610.66 | 669.78 |  | 418.95 | 412.31 | 493.39 | UK_ | 1.2736 | 566.76 | 616.14 | 553.63
2014-11-03 | EU_ | 603.1467 | 642.6589 | 601.0693 | 476.6205 | 419.5432 | 437.5632 | EUR_ | 608.6468 | 640.9899 | 600.6682 | 474.5026 |  | 468.5369 | AT_ | 606.64 | 649.53 | 604.54 | 425 |  |  | BE_ | 585.69 | 646.36 | 580.02 | 383.78 |  | 430.58 | BG_ | 0.5113 | 647.4 | 708.33 | 604.87 |  |  | 391.32 | CY_ | 1 | 652.28 | 705.22 | 658.7 | 704.78 |  |  | CZ_ | 0.035987 | 616.05 | 683.7 | 598.52 | 354.9 |  | 438.93 | DE_ | 601.8 | 642.21 | 585.83 |  |  | 477.24 | DK_ | 0.13433 | 663.08 | 721.24 | 768.66 | 507.65 |  |  | EE_ | 1 | 588.06 | 617.08 | 653.22 |  |  | 495.91 | ES_ | 635.59 | 673.76 | 583.02 | 464.15 |  | 585.69 | FI_ | 631.95 | 699.3 | 643.53 |  |  |  | FR_ | 573.7 | 589.68 | 630.23 | 461.52 |  | 643.27 | GR_ | 610.43 | 720.57 | 612.39 | 463.03 |  |  | HR_ | 0.13045 | 585.9 | 638.18 | 581.44 | 665.19 |  | 440.49 | HU_ | 0.00324 | 584.55 | 657.33 | 657.33 | 733.85 |  | 538.4 | IE_ | 610.98 | 638.4 | 573.38 | 662.95 |  |  | IT_ | 634.71 | 661.09 | 697.24 | 453.36 |  | 461.91 | LT_ | 0.28962 | 615.42 | 672.58 | 573.66 |  | 504.34 | 387.53 | LU_ | 595.85 | 646.36 | 597.56 |  |  | 410.41 | LV_ | 1 | 579.07 | 646.95 | 633.86 |  |  | 401.59 | MT_ | 710.96 | 730.14 | 707.74 |  |  |  | NL_ | 585.65 | 639.03 | 364.65 | 465.17 |  | 422.37 | PL_ | 0.23703 | 589.71 | 620.85 | 618.63 | 522.94 | 418.46 | 388.06 | PT_ | 595.35 | 646.04 | 643.98 | 610.01 |  | 453.79 | RO_ | 0.22656 | 610.44 | 667.51 | 462.4 | 582.47 |  | 478.09 | SE_ | 0.10834 | 596.01 | 666.8 | 562.95 | 452.76 |  |  | SI_ | 1 | 572.13 | 605.68 | 561.5 | 468 |  | 514.84 | SK_ | 1 | 619 | 670.62 |  | 422.96 | 416.32 | 499.22 | UK_ | 1.2807 | 580.55 | 629.84 | 555.95
2014-10-27 | EU_ | 606.5714 | 643.2193 | 600.0992 | 478.0389 | 435.731 | 438.6726 | EUR_ | 611.9909 | 640.3487 | 599.9953 | 476.9936 |  | 471.9131 | AT_ | 605.81 | 640.36 | 600.29 | 425 |  |  | BE_ | 562.78 | 642.76 | 573.99 | 383.78 |  | 430.58 | BG_ | 0.5113 | 672.21 | 729.33 | 635.03 |  |  | 392.54 | CY_ | 1 | 655.33 | 708.89 | 662.49 | 704.78 |  |  | CZ_ | 0.036095 | 622.81 | 688.73 | 599.86 | 362.43 |  | 440.31 | DE_ | 600.96 | 638 | 588.64 |  |  | 477.24 | DK_ | 0.13433 | 654.44 | 715.83 | 763.25 | 508.97 |  |  | EE_ | 1 | 603.9 | 615.41 | 650.72 |  |  | 500.08 | ES_ | 632.95 | 669.98 | 583.48 | 470.58 |  | 585.93 | FI_ | 648.88 | 707.36 | 637.08 |  |  |  | FR_ | 578.37 | 590.52 | 623.82 | 460.06 |  | 642.27 | GR_ | 614.63 | 723.87 | 613.43 | 461.49 |  |  | HR_ | 0.1303 | 585.2 | 634.19 | 581.26 | 664.39 |  | 465.92 | HU_ | 0.0032386 | 592.65 | 651.85 | 651.85 | 696.47 |  | 537.68 | IE_ | 610.98 | 638.4 | 574.46 | 662.07 |  |  | IT_ | 647.05 | 667.19 | 694.13 | 452.1 |  | 466.79 | LT_ | 0.28962 | 629.97 | 685.09 | 565.28 |  | 504.34 | 385.56 | LU_ | 595.85 | 646.36 | 577.26 |  |  | 410.41 | LV_ | 1 | 591.47 | 653.14 | 640.07 |  |  | 402.42 | MT_ | 710.96 | 730.14 | 707.74 |  |  |  | NL_ | 590.61 | 635.73 | 364.65 | 465.17 |  | 427.33 | PL_ | 0.23676 | 597.92 | 627.11 | 612.34 | 526.46 | 447.53 | 385.83 | PT_ | 600.23 | 645.22 | 646.42 | 610.01 |  | 452.98 | RO_ | 0.22594 | 611.84 | 669.63 | 444.13 | 562.77 |  | 476.9 | SE_ | 0.10803 | 572.68 | 651.91 | 557.77 | 447.89 |  |  | SI_ | 1 | 619.47 | 639.07 | 595.95 | 529 |  | 514.84 | SK_ | 1 | 634 | 673.12 |  | 425.7 | 419.07 | 499.22 | UK_ | 1.2705 | 588.39 | 637.11 | 556.04
2014-10-20 | EU_ | 611.3034 | 644.3098 | 600.9815 | 481.8468 | 459.0414 | 438.7767 | EUR_ | 616.7975 | 640.3641 | 601.1114 | 481.9838 |  | 473.9719 | AT_ | 626.64 | 647.86 | 594.39 | 431 |  |  | BE_ | 632.05 | 646.52 | 597.79 | 403.05 |  | 469.42 | BG_ | 0.5113 | 697.32 | 751.85 | 652.42 |  |  | 397.86 | CY_ | 1 | 673.28 | 709.06 | 691.37 | 704.78 |  |  | CZ_ | 0.036282 | 633.99 | 698.37 | 602.98 | 364.31 |  | 443.49 | DE_ | 578.27 | 606.07 | 583.47 |  |  | 477.24 | DK_ | 0.13428 | 643.48 | 699.48 | 746.88 | 495.37 |  |  | EE_ | 1 | 616.4 | 622.91 | 657.38 |  |  | 500.08 | ES_ | 652.58 | 681.88 | 583.43 | 481.12 |  | 586.09 | FI_ | 652.91 | 704.14 | 631.44 |  |  |  | FR_ | 603.03 | 604.52 | 629.48 | 447.86 |  | 645.18 | GR_ | 636.5 | 736.86 | 618.98 | 458.5 |  |  | HR_ | 0.13044 | 617.14 | 657.63 | 603.29 | 665.12 |  | 488.35 | HU_ | 0.003264 | 619.01 | 668.42 | 668.42 | 643.61 |  | 551.88 | IE_ | 610.98 | 638.4 | 582.58 | 652.97 |  |  | IT_ | 660.98 | 677.08 | 691.98 | 439.63 |  | 466.8 | LT_ | 0.28962 | 640.18 | 694.16 | 559.53 |  | 504.34 | 380.07 | LU_ | 595.85 | 634.84 | 602.04 |  |  | 467.01 | LV_ | 1 | 616.06 | 661.41 | 648.33 |  |  | 403.24 | MT_ | 710.96 | 730.14 | 707.74 |  |  |  | NL_ | 605.49 | 631.6 | 364.65 | 465.17 |  | 443.03 | PL_ | 0.23682 | 611.18 | 638.47 | 604.12 | 530.64 | 463.36 | 379.55 | PT_ | 621.37 | 657.42 | 661.06 | 643.64 |  | 452.17 | RO_ | 0.22638 | 621.14 | 670.2 | 445.98 | 561.17 |  | 479.91 | SE_ | 0.10873 | 567.71 | 647.46 | 552.97 | 447.43 |  |  | SI_ | 1 | 619.47 | 639.07 | 595.95 | 529 |  | 515.45 | SK_ | 1 | 654 | 685.62 |  | 458.53 | 451.89 | 499.22 | UK_ | 1.2636 | 588.22 | 636.61 | 552.88
2014-10-13 | EU_ | 645.2014 | 667.8665 | 623.454 | 512.3726 | 474.8839 | 442.0859 | EUR_ | 656.3607 | 666.3973 | 623.6649 | 512.8774 |  | 475.1095 | AT_ | 650.81 | 662.03 | 618.43 | 466 |  |  | BE_ | 676.02 | 674.46 | 614.07 | 427.29 |  | 490.91 | BG_ | 0.5113 | 702.18 | 756.57 | 652.42 |  |  | 400.3 | CY_ | 1 | 694.28 | 731.71 | 707.31 | 704.78 |  |  | CZ_ | 0.036304 | 637.62 | 701.92 | 620.75 | 374.62 |  | 444.6 | DE_ | 644.66 | 656.49 | 606.57 |  |  | 481.28 | DK_ | 0.13434 | 699.63 | 721.26 | 768.68 | 535.88 |  |  | EE_ | 1 | 640.56 | 658.75 | 667.38 |  |  | 500.08 | ES_ | 685.7 | 701.93 | 607.9 | 502.48 |  | 586.51 | FI_ | 668.24 | 709.78 | 655.63 |  |  |  | FR_ | 627.28 | 623.77 | 650.07 | 485.64 |  | 646.27 | GR_ | 664.69 | 754.85 | 662.29 | 526.31 |  |  | HR_ | 0.13069 | 639.56 | 679.71 | 620.14 | 666.41 |  | 507.9 | HU_ | 0.0032732 | 664.43 | 697.18 | 697.18 | 708.37 |  | 563.93 | IE_ | 643.5 | 670.92 | 614.15 | 688.23 |  |  | IT_ | 677.11 | 690.71 | 712.25 | 476.69 |  | 465.82 | LT_ | 0.28962 | 657.07 | 712.05 | 576.77 |  | 504.34 | 373.98 | LU_ | 682.31 | 667.88 | 616.96 |  |  | 467.01 | LV_ | 1 | 633.82 | 685.17 | 672.09 |  |  | 404.07 | MT_ | 710.96 | 730.14 | 707.74 |  |  |  | NL_ | 641.02 | 653.08 | 364.65 | 465.17 |  | 449.64 | PL_ | 0.23857 | 625.76 | 652.14 | 619.98 | 538 | 473.42 | 387.44 | PT_ | 657.14 | 677.74 | 678.13 | 668.42 |  | 453.79 | RO_ | 0.22723 | 643.31 | 693.68 | 466.36 | 579.23 |  | 481.99 | SE_ | 0.10977 | 638.97 | 684.35 | 582.9 | 484.07 |  |  | SI_ | 1 | 627.96 | 647.92 | 606.96 | 529 |  | 515.45 | SK_ | 1 | 663.16 | 698.95 |  | 481.6 | 474.97 | 500.05 | UK_ | 1.269 | 602.36 | 650.82 | 569.33
2014-10-06 | EU_ | 652.3035 | 677.2935 | 642.9825 | 526.2712 | 473.9209 | 444.1685 | EUR_ | 664.0535 | 676.8131 | 643.7294 | 527.7752 |  | 478.1676 | AT_ | 659.14 | 676.19 | 634.49 | 485 |  |  | BE_ | 623.7 | 649.67 | 614.07 | 448.22 |  | 503.31 | BG_ | 0.5113 | 702.18 | 756.72 | 659.07 |  |  | 400.14 | CY_ | 1 | 695.16 | 733.6 | 709.07 | 704.78 |  |  | CZ_ | 0.036389 | 640.16 | 704.57 | 627.37 | 387.8 |  | 446.81 | DE_ | 658.11 | 674.14 | 632 |  |  | 481.28 | DK_ | 0.13434 | 721.13 | 742.76 | 783.73 | 556.03 |  |  | EE_ | 1 | 639.73 | 657.08 | 674.05 |  |  | 500.08 | ES_ | 696.18 | 714.2 | 620.69 | 516.77 |  | 589.1 | FI_ | 674.69 | 712.2 | 672.56 |  |  |  | FR_ | 629.78 | 632.93 | 661.9 | 510.04 |  | 646.77 | GR_ | 664.69 | 754.85 | 662.29 | 526.31 |  |  | HR_ | 0.13086 | 635.9 | 679.03 | 621.27 | 667.28 |  | 517.99 | HU_ | 0.0032439 | 658.43 | 701.08 | 701.08 | 677.65 |  | 570 | IE_ | 671.14 | 703.44 | 781.35 | 716.68 |  |  | IT_ | 681.2 | 696.63 | 717.4 | 501.09 |  | 470.45 | LT_ | 0.28962 | 664.08 | 717.59 | 596.15 |  | 504.34 | 371.5 | LU_ | 682.31 | 686.23 | 636.16 |  |  | 480.11 | LV_ | 1 | 633.82 | 685.17 | 672.09 |  |  | 404.48 | MT_ | 710.96 | 730.14 | 707.74 |  |  |  | NL_ | 657.55 | 678.7 | 364.65 | 465.17 |  | 448.82 | PL_ | 0.23898 | 632.5 | 658.42 | 639.84 | 540.75 | 474.24 | 390.88 | PT_ | 658.77 | 683.44 | 685.45 | 668.42 |  | 453.79 | RO_ | 0.22681 | 656.35 | 705.49 | 452.34 | 579.39 |  | 478.49 | SE_ | 0.11016 | 650.11 | 695.65 | 592.51 | 494.86 |  |  | SI_ | 1 | 627.96 | 647.92 | 606.96 | 529 |  | 515.45 | SK_ | 1 | 663.16 | 704.78 |  | 478.62 | 471.98 | 500.05 | UK_ | 1.2727 | 607.11 | 656.4 | 583.1
2014-09-29 | EU_ | 656.3606 | 681.0015 | 641.2321 | 529.5354 | 475.0352 | 445.3067 | EUR_ | 665.7176 | 679.3394 | 641.3966 | 530.091 |  | 477.6683 | AT_ | 655.81 | 677.03 | 640.99 | 475 |  |  | BE_ | 656.68 | 679.46 | 633.74 | 435.11 |  | 508.26 | BG_ | 0.5113 | 705.83 | 759.92 | 659.07 |  |  | 407.3 | CY_ | 1 | 695.99 | 740.17 | 713.23 | 704.74 |  |  | CZ_ | 0.036311 | 639.39 | 703.72 | 633.89 | 390.2 |  | 446.34 | DE_ | 661.47 | 680.02 | 621.03 |  |  | 478.25 | DK_ | 0.13435 | 727.64 | 753.57 | 794.55 | 569.51 |  |  | EE_ | 1 | 635.56 | 649.58 | 674.05 |  |  | 500.08 | ES_ | 693.57 | 713.92 | 623.27 | 516.4 |  | 589.33 | FI_ | 685.17 | 716.23 | 676.6 |  |  |  | FR_ | 627.95 | 631.43 | 661.4 | 518.98 |  | 645.93 | GR_ | 666.4 | 756.59 | 655.2 | 523.2 |  |  | HR_ | 0.13095 | 638.41 | 687.12 | 631.73 | 667.71 |  | 514.03 | HU_ | 0.0032033 | 650.43 | 691.92 | 691.92 | 670.73 |  | 565.19 | IE_ | 671.14 | 703.44 | 790.73 | 723.88 |  |  | IT_ | 682.45 | 697.45 | 731.4 | 519.72 |  | 469.8 | LT_ | 0.28962 | 665.94 | 719.8 | 605.01 |  | 504.34 | 368.65 | LU_ | 686.47 | 674.68 | 625.67 |  |  | 480.11 | LV_ | 1 | 633.82 | 685.17 | 672.09 |  |  | 404.9 | MT_ | 710.96 | 730.14 | 707.74 |  |  |  | NL_ | 653.42 | 677.88 | 364.65 | 465.17 |  | 453.77 | PL_ | 0.23908 | 627.93 | 654.57 | 646.26 | 532.09 | 478.36 | 394.42 | PT_ | 657.95 | 685.87 | 690.33 | 668.42 |  | 452.98 | RO_ | 0.22663 | 648.49 | 697.99 | 457.37 | 566.15 |  | 478.1 | SE_ | 0.10867 | 641.31 | 686.24 | 604.84 | 515.99 |  |  | SI_ | 1 | 637.9 | 658.61 | 619.69 | 519 |  | 515.45 | SK_ | 1 | 663.16 | 707.28 |  | 476.46 | 469.82 | 500.05 | UK_ | 1.2776 | 628.73 | 678.13 | 595.27
2014-09-22 | EU_ | 658.8252 | 684.3431 | 648.7264 | 527.4621 | 477.2359 | 447.8461 | EUR_ | 668.5892 | 682.9032 | 648.9802 | 528.2481 |  | 479.8139 | AT_ | 658.31 | 683.69 | 641.89 | 475 |  |  | BE_ | 684.61 | 692.72 | 633.74 | 435.11 |  | 508.26 | BG_ | 0.5113 | 722.58 | 777.11 | 659.07 |  |  | 420.69 | CY_ | 1 | 704.14 | 741.59 | 719.29 | 704.74 |  |  | CZ_ | 0.036307 | 640.52 | 704.52 | 638.68 | 392.4 |  | 448.33 | DE_ | 660.63 | 678.34 | 633.12 |  |  | 478.25 | DK_ | 0.13434 | 721.15 | 747.07 | 788.05 | 569.47 |  |  | EE_ | 1 | 638.06 | 650.41 | 675.72 |  |  | 500.08 | ES_ | 696.84 | 718.78 | 630.7 | 517.02 |  | 589.62 | FI_ | 682.75 | 712.2 | 679.02 |  |  |  | FR_ | 632.95 | 637.1 | 665.23 | 509.61 |  | 649.52 | GR_ | 669.67 | 759.69 | 665.23 | 524.45 |  |  | HR_ | 0.13116 | 643.31 | 693.57 | 638.51 | 668.78 |  | 501.32 | HU_ | 0.0032056 | 665.7 | 705.47 | 705.47 | 524.93 |  | 566.44 | IE_ | 671.14 | 703.44 | 794.41 | 721.02 |  |  | IT_ | 687.27 | 701.51 | 732.35 | 513.29 |  | 472.34 | LT_ | 0.28962 | 665.99 | 719.56 | 606.69 |  | 504.34 | 368.62 | LU_ | 686.47 | 686.77 | 638.05 |  |  | 480.11 | LV_ | 1 | 642.09 | 693.23 | 680.15 |  |  | 421.43 | MT_ | 710.96 | 730.14 | 707.74 |  |  |  | NL_ | 660.03 | 679.53 | 364.65 | 465.17 |  | 454.6 | PL_ | 0.23914 | 628.93 | 655.59 | 651.48 | 544.81 | 481.63 | 396.01 | PT_ | 665.27 | 692.38 | 694.39 | 668.42 |  | 454.61 | RO_ | 0.22705 | 663.27 | 708.6 | 457.49 | 556.59 |  | 479.43 | SE_ | 0.10903 | 652.15 | 705.95 | 609.71 | 517.47 |  |  | SI_ | 1 | 637.9 | 658.61 | 619.69 | 519 |  | 515.45 | SK_ | 1 | 651.5 | 712.28 |  | 477.59 | 470.95 | 499.22 | UK_ | 1.2713 | 625.87 | 675.68 | 630.05
2014-09-15 | EU_ | 661.1755 | 687.8734 | 653.6758 | 529.552 | 478.9986 | 447.8464 | EUR_ | 674.1997 | 689.0567 | 654.1692 | 530.5796 |  | 479.125 | AT_ | 661.64 | 687.03 | 642.2 | 480 |  |  | BE_ | 722.88 | 730.91 | 644.82 | 440.9 |  | 500.83 | BG_ | 0.5113 | 723.49 | 778.03 | 659.07 |  |  | 421.6 | CY_ | 1 | 704.31 | 741.68 | 719.95 | 728.38 |  |  | CZ_ | 0.036259 | 639.68 | 703.93 | 641.68 | 391.89 |  | 447.65 | DE_ | 665.67 | 684.22 | 638.09 |  |  | 476.74 | DK_ | 0.13433 | 729.7 | 751.32 | 792.29 | 569.44 |  |  | EE_ | 1 | 643.9 | 657.08 | 676.55 |  |  | 500.08 | ES_ | 704.94 | 725.36 | 630.24 | 520.06 |  | 589.85 | FI_ | 682.75 | 712.2 | 683.05 |  |  |  | FR_ | 636.7 | 641.93 | 670.32 | 503.58 |  | 649.52 | GR_ | 674.45 | 761.23 | 671.41 | 529.13 |  |  | HR_ | 0.13123 | 649.45 | 696.8 | 642.44 | 669.16 |  | 494.36 | HU_ | 0.0031793 | 665.26 | 704.67 | 704.67 | 638.84 |  | 556.44 | IE_ | 671.14 | 703.44 | 806.08 | 725.7 |  |  | IT_ | 691.25 | 704.2 | 736.49 | 517.31 |  | 472.57 | LT_ | 0.28962 | 671.03 | 724.81 | 616.26 |  | 504.34 | 379.07 | LU_ | 698.99 | 697.02 | 649.43 |  |  | 480.11 | LV_ | 1 | 642.09 | 693.23 | 680.15 |  |  | 421.43 | MT_ | 710.96 | 730.14 | 707.74 |  |  |  | NL_ | 666.64 | 684.49 | 364.65 | 465.17 |  | 448.82 | PL_ | 0.23821 | 629.52 | 655.36 | 655.71 | 550.89 | 479.78 | 396.71 | PT_ | 674.21 | 697.26 | 698.46 | 674.62 |  | 454.61 | RO_ | 0.22656 | 662.84 | 709.85 | 462.52 | 544.93 |  | 478.19 | SE_ | 0.10831 | 652.15 | 701.25 | 613.46 | 515.44 |  |  | SI_ | 1 | 632.98 | 655.34 | 617.24 | 519 |  | 515.59 | SK_ | 1 | 651.5 | 712.28 |  | 483.45 | 476.81 | 501.72 | UK_ | 1.2579 | 617.36 | 666.61 | 596.89
2014-09-08 | EU_ | 661.073 | 687.4647 | 655.2525 | 536.2154 | 476.4869 | 451.2266 | EUR_ | 674.0557 | 688.261 | 655.3503 | 537.36 |  | 482.0882 | AT_ | 665.81 | 692.86 | 657.09 | 480 |  |  | BE_ | 671.55 | 693.96 | 644.82 | 447.12 |  | 500.83 | BG_ | 0.5113 | 723.19 | 777.73 | 659.07 |  |  | 421.6 | CY_ | 1 | 704.4 | 741.43 | 719.95 | 728.38 |  |  | CZ_ | 0.036183 | 637.98 | 702.27 | 642.88 | 389.51 |  | 449.04 | DE_ | 673.23 | 693.47 | 636.6 |  |  | 480.27 | DK_ | 0.13431 | 751.05 | 769.45 | 807.19 | 573.36 |  |  | EE_ | 1 | 643.9 | 655.41 | 684.05 |  |  | 500.08 | ES_ | 705.68 | 726.19 | 631.84 | 526.31 |  | 595.88 | FI_ | 682.75 | 712.2 | 695.15 |  |  |  | FR_ | 620.7 | 632.52 | 672.32 | 515.66 |  | 650.1 | GR_ | 673.46 | 760.35 | 675.79 | 536.31 |  |  | HR_ | 0.13115 | 649.55 | 697.7 | 642.23 | 668.72 |  | 504 | HU_ | 0.0031862 | 656.89 | 705.91 | 705.91 | 588.93 |  | 559.59 | IE_ | 650 | 694.5 | 811.05 | 729.45 |  |  | IT_ | 692.91 | 705.24 | 744.71 | 528.25 |  | 475.23 | LT_ | 0.28962 | 673.53 | 725.75 | 616.26 |  | 408.54 | 385.27 | LU_ | 684.41 | 697.02 | 649.43 |  |  | 474.7 | LV_ | 1 | 640.02 | 690.75 | 677.67 |  |  | 423.08 | MT_ | 710.96 | 730.14 | 707.74 |  |  |  | NL_ | 666.64 | 694.41 | 364.65 | 465.17 |  | 455.43 | PL_ | 0.23941 | 636.42 | 662.1 | 662.97 | 557.66 | 479.88 | 402.42 | PT_ | 675.03 | 698.88 | 695.2 | 674.62 |  | 455.42 | RO_ | 0.22678 | 667.91 | 711.24 | 466 | 539.71 |  | 478.65 | SE_ | 0.10901 | 665.11 | 714.54 | 626.7 | 530.57 |  |  | SI_ | 1 | 632.98 | 655.34 | 617.24 | 519 |  | 517.49 | SK_ | 1 | 651.5 | 712.28 |  | 482.91 | 476.27 | 500.89 | UK_ | 1.2463 | 610.73 | 660.04 | 605.21
2014-09-01 | EU_ | 660.9149 | 689.5851 | 653.7962 | 526.8289 | 470.1952 | 453.4667 | EUR_ | 674.0659 | 690.9049 | 654.2016 | 526.9278 |  | 486.5969 | AT_ | 641.64 | 673.69 | 654.02 | 480 |  |  | BE_ | 702.63 | 731.4 | 636.22 | 447.12 |  | 500.83 | BG_ | 0.5113 | 723.49 | 778.03 | 659.07 |  |  | 421.6 | CY_ | 1 | 704.75 | 741.43 | 719.95 | 728.38 |  |  | CZ_ | 0.036052 | 635.69 | 699.36 | 641.82 | 388.1 |  | 447.71 | DE_ | 673.23 | 694.31 | 638.42 |  |  | 484.3 | DK_ | 0.13424 | 731.33 | 761.54 | 799.26 | 573.07 |  |  | EE_ | 1 | 642.23 | 659.58 | 682.38 |  |  | 500.08 | ES_ | 702.78 | 723.74 | 630.99 | 511.7 |  | 600.42 | FI_ | 682.75 | 712.2 | 690.31 |  |  |  | FR_ | 636.12 | 641.6 | 669.32 | 507.17 |  | 654.68 | GR_ | 672.74 | 760.38 | 672.99 | 527.96 |  |  | HR_ | 0.13135 | 637.5 | 688.67 | 634.48 | 669.73 |  | 505.81 | HU_ | 0.0031822 | 651.38 | 700.9 | 700.9 | 539.03 |  | 563.63 | IE_ | 650 | 694.5 | 808.05 | 728.63 |  |  | IT_ | 694.86 | 706.01 | 740.4 | 520.48 |  | 482.07 | LT_ | 0.28962 | 674.42 | 723.17 | 614.59 |  | 408.54 | 387.3 | LU_ | 684.41 | 697.02 | 649.43 |  |  | 474.7 | LV_ | 1 | 634.03 | 690.95 | 677.88 |  |  | 424.73 | MT_ | 710.96 | 730.14 | 707.74 |  |  |  | NL_ | 655.07 | 691.1 | 364.65 | 465.17 |  | 445.51 | PL_ | 0.23763 | 633.38 | 658.83 | 651.66 | 532.14 | 476.15 | 401.92 | PT_ | 669.33 | 695.63 | 694.39 | 666.65 |  | 459.49 | RO_ | 0.22748 | 664.77 | 718.42 | 459.95 | 548.46 |  | 480.75 | SE_ | 0.10879 | 655.04 | 704.37 | 622.88 | 528.28 |  |  | SI_ | 1 | 635.54 | 660.43 | 621.33 | 519 |  | 524.92 | SK_ | 1 | 652.33 | 713.12 |  | 473.44 | 466.81 | 501.72 | UK_ | 1.2654 | 616.56 | 666.75 | 607.5
2014-08-25 | EU_ | 655.5533 | 683.5421 | 648.3344 | 524.0093 | 471.6195 | 454.8281 | EUR_ | 666.0289 | 682.546 | 648.756 | 524.4876 |  | 486.0735 | AT_ | 628.31 | 666.19 | 646.06 | 474 |  |  | BE_ | 662.96 | 690 | 636.22 | 434 |  | 490.91 | BG_ | 0.5113 | 723.49 | 778.03 | 659.07 |  |  | 421.6 | CY_ | 1 | 705.94 | 741.68 | 720.36 | 728.38 |  |  | CZ_ | 0.035929 | 631.8 | 696.49 | 636.33 | 386.77 |  | 447.07 | DE_ | 653.9 | 672.46 | 630.5 |  |  | 482.28 | DK_ | 0.13413 | 730.77 | 754.51 | 792.2 | 565.91 |  |  | EE_ | 1 | 633.9 | 650.41 | 679.05 |  |  | 500.08 | ES_ | 697.73 | 719.18 | 630.5 | 513.87 |  | 600.19 | FI_ | 697.27 | 729.14 | 683.85 |  |  |  | FR_ | 632.28 | 639.6 | 666.4 | 500.82 |  | 657.77 | GR_ | 676.23 | 761.35 | 662.72 | 521.03 |  |  | HR_ | 0.13105 | 646.12 | 697.07 | 639.43 | 668.21 |  | 501.42 | HU_ | 0.0031953 | 644.34 | 697.2 | 697.2 | 611.85 |  | 567.04 | IE_ | 668.8 | 705.38 | 800.51 | 720.8 |  |  | IT_ | 696.38 | 706.61 | 738.22 | 512.94 |  | 482.07 | LT_ | 0.28962 | 666.29 | 714.06 | 605.73 |  | 408.54 | 393.47 | LU_ | 670.78 | 685.41 | 636.71 |  |  | 468.32 | LV_ | 1 | 634.03 | 690.95 | 677.88 |  |  | 424.73 | MT_ | 710.96 | 730.14 | 707.74 |  |  |  | NL_ | 650.12 | 680.36 | 364.65 | 465.17 |  | 444.68 | PL_ | 0.23932 | 641.89 | 666.54 | 649.95 | 542.87 | 480.82 | 407.2 | PT_ | 663.64 | 695.63 | 696.83 | 663.11 |  | 458.67 | RO_ | 0.22752 | 658.98 | 718.99 | 448.88 | 541.58 |  | 480.25 | SE_ | 0.1093 | 649.39 | 698.95 | 615.68 | 515.91 |  |  | SI_ | 1 | 635.54 | 660.43 | 621.33 | 533 |  | 524.92 | SK_ | 1 | 654.83 | 713.95 |  | 471.35 | 464.71 | 500.89 | UK_ | 1.2568 | 615.86 | 666.33 | 586.49
2014-08-18 | EU_ | 660.0071 | 689.672 | 653.9552 | 523.8074 | 471.5706 | 454.8378 | EUR_ | 670.8065 | 689.6872 | 654.4536 | 524.1682 |  | 487.0764 | AT_ | 623.31 | 667.86 | 645.35 | 474 |  |  | BE_ | 673.45 | 703.38 | 649.86 | 434 |  | 498.35 | BG_ | 0.5113 | 723.49 | 778.03 | 659.07 |  |  | 421.6 | CY_ | 1 | 713.44 | 741.69 | 724.22 | 728.38 |  |  | CZ_ | 0.035842 | 631.7 | 696.13 | 637.97 | 385.84 |  | 445.17 | DE_ | 660.63 | 687.58 | 635.12 |  |  | 482.28 | DK_ | 0.13413 | 726.44 | 763.06 | 800.75 | 559.18 |  |  | EE_ | 1 | 638.9 | 651.25 | 679.05 |  |  | 500.08 | ES_ | 703.88 | 725.07 | 635.15 | 517.35 |  | 599.98 | FI_ | 701.3 | 734.78 | 683.85 |  |  |  | FR_ | 635.89 | 644.53 | 674.64 | 494.31 |  | 663.09 | GR_ | 681.71 | 763.65 | 667.89 | 516.15 |  |  | HR_ | 0.13122 | 647.16 | 704.16 | 643.09 | 669.07 |  | 502.79 | HU_ | 0.0031859 | 651.08 | 705.62 | 705.62 | 584.58 |  | 567.1 | IE_ | 668.8 | 705.38 | 808.7 | 719.62 |  |  | IT_ | 702.58 | 709.43 | 738.13 | 505.67 |  | 481.92 | LT_ | 0.28962 | 668.9 | 716.36 | 604.77 |  | 408.54 | 395.98 | LU_ | 670.78 | 685.41 | 637.71 |  |  | 468.32 | LV_ | 1 | 646.22 | 690.95 | 677.88 |  |  | 424.32 | MT_ | 710.96 | 730.14 | 707.74 |  |  |  | NL_ | 646.81 | 686.97 | 364.65 | 465.17 |  | 454.6 | PL_ | 0.23876 | 645.93 | 670.47 | 648.52 | 540.24 | 477.64 | 406.89 | PT_ | 664.46 | 698.07 | 698.46 | 666.65 |  | 457.86 | RO_ | 0.22546 | 661.38 | 720.39 | 453.9 | 538.42 |  | 476.52 | SE_ | 0.10913 | 648.37 | 706.58 | 620.3 | 521.97 |  |  | SI_ | 1 | 651.93 | 664.53 | 627.07 | 533 |  | 524.92 | SK_ | 1 | 661.5 | 720.62 |  | 474.77 | 468.13 | 500.89 | UK_ | 1.2497 | 622.26 | 668.61 | 605.76
2014-08-11 | EU_ | 664.5506 | 693.3152 | 656.6382 | 528.982 | 474.6156 | 453.9055 | EUR_ | 676.0644 | 693.1061 | 656.9532 | 529.0143 |  | 487.4494 | AT_ | 644.14 | 673.69 | 649.28 | 479 |  |  | BE_ | 671.14 | 718.67 | 649.86 | 434 |  | 498.35 | BG_ | 0.5113 | 723.49 | 778.03 | 659.07 |  |  | 421.6 | CY_ | 1 | 716.93 | 741.69 | 724.22 | 728.38 |  |  | CZ_ | 0.035904 | 631.75 | 693.47 | 638.36 | 379.87 |  | 443.17 | DE_ | 671.55 | 697.67 | 638.79 |  |  | 486.32 | DK_ | 0.13413 | 730.73 | 773.78 | 811.47 | 565.88 |  |  | EE_ | 1 | 644.73 | 648.75 | 679.88 |  |  | 490.91 | ES_ | 700.49 | 723.66 | 633.22 | 521.86 |  | 598.82 | FI_ | 702.91 | 738.01 | 693.53 |  |  |  | FR_ | 639.17 | 644.31 | 674 | 499.78 |  | 656.82 | GR_ | 686.68 | 764.43 | 674.71 | 517.21 |  |  | HR_ | 0.13075 | 655.64 | 703.65 | 645.73 | 666.7 |  | 509.7 | HU_ | 0.003188 | 659.65 | 706.02 | 706.02 | 535.8 |  | 564.16 | IE_ | 668.8 | 705.38 | 808.7 | 719.62 |  |  | IT_ | 704.79 | 710.42 | 743.4 | 511.18 |  | 482.58 | LT_ | 0.28962 | 668.9 | 716.79 | 610.99 |  | 408.17 | 401.38 | LU_ | 670.78 | 699.37 | 651.51 |  |  | 488.73 | LV_ | 1 | 650.15 | 691.16 | 678.08 |  |  | 421.01 | MT_ | 710.96 | 730.14 | 707.74 |  |  |  | NL_ | 647.64 | 688.62 | 364.65 | 465.17 |  | 448.82 | PL_ | 0.23815 | 647.52 | 670.42 | 653.58 | 537.51 | 474.78 | 402.31 | PT_ | 671.77 | 699.7 | 698.46 | 677.27 |  | 459.49 | RO_ | 0.2253 | 659.9 | 715.41 | 461.21 | 543.31 |  | 476.66 | SE_ | 0.10877 | 654.9 | 744.93 | 626.31 | 537.41 |  |  | SI_ | 1 | 651.93 | 664.53 | 627.07 | 533 |  | 524.92 | SK_ | 1 | 664 | 720.62 |  | 484.54 | 477.9 | 500.05 | UK_ | 1.2538 | 625.56 | 671.92 | 612.8
2014-08-04 | EU_ | 668.5214 | 690.9186 | 659.1333 | 533.8373 | 475.1037 | 453.4017 | EUR_ | 680.1137 | 689.459 | 659.4874 | 534.3691 |  | 487.6503 | AT_ | 657.47 | 677.86 | 652.97 | 490 |  |  | BE_ | 664.03 | 697.52 | 649.86 | 447.34 |  | 526.45 | BG_ | 0.5113 | 723.49 | 778.03 | 659.07 |  |  | 418.25 | CY_ | 1 | 723.01 | 742.63 | 724.22 | 728.38 |  |  | CZ_ | 0.036173 | 638.16 | 699.08 | 641.88 | 382.71 |  | 440.72 | DE_ | 676.59 | 695.15 | 643.15 |  |  | 483.29 | DK_ | 0.13413 | 740.38 | 772.71 | 805.68 | 574.2 |  |  | EE_ | 1 | 660.56 | 655.41 | 680.72 |  |  | 479.25 | ES_ | 696.56 | 716.35 | 633.38 | 522.14 |  | 596.67 | FI_ | 706.95 | 734.78 | 694.34 |  |  |  | FR_ | 635.79 | 638.52 | 673.89 | 510.42 |  | 655.17 | GR_ | 693.63 | 764.32 | 682.87 | 532.64 |  |  | HR_ | 0.13079 | 660.74 | 696.42 | 639.63 | 666.88 |  | 511.72 | HU_ | 0.0031908 | 656.85 | 702.56 | 702.56 | 638.77 |  | 567.28 | IE_ | 668.8 | 705.38 | 813.36 | 730.69 |  |  | IT_ | 707.93 | 710.59 | 745.54 | 521.64 |  | 483.13 | LT_ | 0.28962 | 670.46 | 717.71 | 618.18 |  | 408.17 | 415.61 | LU_ | 686.4 | 699.37 | 651.51 |  |  | 498.53 | LV_ | 1 | 652.01 | 688.68 | 675.6 |  |  | 411.09 | MT_ | 710.96 | 730.14 | 707.74 |  |  |  | NL_ | 660.03 | 694.41 | 364.65 | 465.17 |  | 452.95 | PL_ | 0.23972 | 655.06 | 677.79 | 662.55 | 535.43 | 473.72 | 399.54 | PT_ | 679.09 | 698.07 | 696.83 | 677.27 |  | 457.86 | RO_ | 0.22548 | 672.32 | 711.75 | 471.6 | 539.06 |  | 476.91 | SE_ | 0.10803 | 654.82 | 716.77 | 625.56 | 534.77 |  |  | SI_ | 1 | 665.15 | 658.16 | 618.06 | 533 |  | 524.24 | SK_ | 1 | 672.33 | 721.45 |  | 486.77 | 480.13 | 495.89 | UK_ | 1.2544 | 628.1 | 677.01 | 611.06
2014-07-28 | EU_ | 676.9315 | 692.395 | 652.6389 | 537.2704 | 478.813 | 450.2729 | EUR_ | 686.0982 | 688.3818 | 652.606 | 537.1124 |  | 487.9108 | AT_ | 657.47 | 672.86 | 647.47 | 490 |  |  | BE_ | 639.98 | 655.45 | 640.11 | 447.34 |  | 526.45 | BG_ | 0.5113 | 723.49 | 778.03 | 659.07 |  |  | 413.08 | CY_ | 1 | 729.45 | 746.31 | 724.22 | 728.38 |  |  | CZ_ | 0.036389 | 643.59 | 705.36 | 643.76 | 390.56 |  | 443.05 | DE_ | 684.16 | 695.99 | 634.81 |  |  | 483.29 | DK_ | 0.13411 | 739.22 | 767.25 | 800.21 | 574.13 |  |  | EE_ | 1 | 665.56 | 652.08 | 679.05 |  |  | 479.25 | ES_ | 712.09 | 718.84 | 629.57 | 528.75 |  | 596.51 | FI_ | 705.33 | 735.59 | 690.31 |  |  |  | FR_ | 654.98 | 642.61 | 669.83 | 509.78 |  | 655.32 | GR_ | 696.89 | 764.45 | 675.8 | 532.72 |  |  | HR_ | 0.13094 | 668.2 | 691.88 | 633.66 | 667.65 |  | 527.71 | HU_ | 0.0032446 | 672.98 | 701.61 | 701.61 | 597.23 |  | 572.34 | IE_ | 668.8 | 705.38 | 799.45 | 729.36 |  |  | IT_ | 710.14 | 710.3 | 741.93 | 521.5 |  | 482.9 | LT_ | 0.28962 | 671.46 | 717.57 | 613.39 |  | 434.89 | 402.03 | LU_ | 686.4 | 687.55 | 651.51 |  |  | 498.53 | LV_ | 1 | 662.13 | 688.68 | 675.6 |  |  | 411.09 | MT_ | 710.96 | 730.14 | 707.74 |  |  |  | NL_ | 663.34 | 687.79 | 364.65 | 465.17 |  | 457.91 | PL_ | 0.24133 | 663.26 | 684.13 | 657.33 | 557.67 | 477.78 | 388.39 | PT_ | 682.34 | 696.44 | 696.02 | 674.62 |  | 457.86 | RO_ | 0.22785 | 688.03 | 718.64 | 483.73 | 542.08 |  | 481.56 | SE_ | 0.10926 | 662.26 | 707.43 | 632.23 | 547.29 |  |  | SI_ | 1 | 665.15 | 658.16 | 618.06 | 543 |  | 524.24 | SK_ | 1 | 676.5 | 718.12 |  | 488.89 | 482.25 | 495.89 | UK_ | 1.2649 | 646.07 | 695.35 | 612.52
2014-07-21 | EU_ | 679.9322 | 692.3467 | 649.2682 | 540.2514 | 487.3537 | 446.8122 | EUR_ | 690.55 | 688.782 | 649.3803 | 539.954 |  | 487.5841 | AT_ | 662.47 | 673.69 | 645.34 | 496 |  |  | BE_ | 712.22 | 711.9 | 640.11 | 465.88 |  | 509.09 | BG_ | 0.5113 | 723.49 | 778.03 | 659.07 |  |  | 413.08 | CY_ | 1 | 729.54 | 752.8 | 723.74 | 728.38 |  |  | CZ_ | 0.036406 | 645.25 | 708.34 | 641.6 | 394.53 |  | 448.11 | DE_ | 680.79 | 682.54 | 629.31 |  |  | 482.28 | DK_ | 0.13411 | 741.35 | 764.01 | 796.97 | 574.11 |  |  | EE_ | 1 | 663.9 | 652.08 | 677.38 |  |  | 479.25 | ES_ | 722.62 | 720.66 | 635.04 | 531.99 |  | 596.21 | FI_ | 719.85 | 742.04 | 684.66 |  |  |  | FR_ | 662.83 | 641.98 | 667.19 | 509.85 |  | 654.78 | GR_ | 702.48 | 768.62 | 668.25 | 527.16 |  |  | HR_ | 0.13129 | 677.9 | 696.38 | 638.01 | 669.47 |  | 526.62 | HU_ | 0.0032304 | 677.3 | 698.06 | 698.06 | 709.32 |  | 572.71 | IE_ | 668.8 | 705.38 | 799.45 | 729.36 |  |  | IT_ | 710.82 | 713.43 | 738.06 | 522.2 |  | 484.8 | LT_ | 0.28962 | 671.41 | 712.84 | 606.93 |  | 434.89 | 376.2 | LU_ | 706.92 | 687.55 | 638.97 |  |  | 481.52 | LV_ | 1 | 680.93 | 708.1 | 695.03 |  |  | 396.63 | MT_ | 710.96 | 730.14 | 707.74 |  |  |  | NL_ | 669.95 | 684.49 | 364.65 | 465.17 |  | 449.64 | PL_ | 0.2409 | 667.32 | 687.01 | 651.75 | 560.47 | 486.2 | 381.5 | PT_ | 695.35 | 698.07 | 699.27 | 687 |  | 458.67 | RO_ | 0.225 | 674.95 | 699.09 | 482.53 | 532.74 |  | 476.01 | SE_ | 0.108 | 654.61 | 699.26 | 619.66 | 551.34 |  |  | SI_ | 1 | 681.54 | 675.37 | 636.91 | 543 |  | 524.04 | SK_ | 1 | 680.66 | 721.45 |  | 498 | 491.37 | 495.89 | UK_ | 1.2634 | 647.56 | 696.42 | 606.62
2014-07-14 | EU_ | 686.1197 | 696.3088 | 649.9159 | 548.5463 | 494.1304 | 444.786 | EUR_ | 697.6759 | 692.7056 | 649.8549 | 550.386 |  | 487.1539 | AT_ | 662.47 | 674.53 | 642.27 | 501 |  |  | BE_ | 712.22 | 711.9 | 640.11 | 465.88 |  | 509.09 | BG_ | 0.5113 | 719.69 | 774.22 | 659.07 |  |  | 408.81 | CY_ | 1 | 729.54 | 753.36 | 723.74 | 728.38 |  |  | CZ_ | 0.036444 | 646.05 | 710.95 | 644.11 | 394.95 |  | 441.77 | DE_ | 692.56 | 686.74 | 627.9 |  |  | 485.31 | DK_ | 0.13411 | 764.94 | 761.85 | 794.82 | 587.52 |  |  | EE_ | 1 | 678.06 | 667.08 | 677.38 |  |  | 479.25 | ES_ | 728.44 | 726.39 | 638.7 | 543.5 |  | 595.73 | FI_ | 710.98 | 742.85 | 684.66 |  |  |  | FR_ | 658.87 | 640.43 | 670.32 | 520.82 |  | 651.77 | GR_ | 707.14 | 774.21 | 671.49 | 539.62 |  |  | HR_ | 0.13135 | 677.37 | 701.75 | 647.55 | 669.78 |  | 531.28 | HU_ | 0.0032291 | 689.58 | 715.85 | 715.85 | 525.14 |  | 570.64 | IE_ | 668.8 | 705.38 | 802.22 | 739.98 |  |  | IT_ | 714.46 | 722.62 | 738.7 | 530.79 |  | 485.07 | LT_ | 0.28962 | 680.23 | 723.68 | 605.73 |  | 434.89 | 344.56 | LU_ | 722.33 | 712.14 | 666.21 |  |  | 481.52 | LV_ | 1 | 678.74 | 711.46 | 711.45 |  |  | 369.93 | MT_ | 710.96 | 730.14 | 707.74 |  |  |  | NL_ | 688.96 | 689.45 | 364.65 | 465.17 |  | 443.86 | PL_ | 0.24162 | 671.13 | 692.85 | 655.67 | 561.07 | 493.87 | 378.76 | PT_ | 709.17 | 709.45 | 703.33 | 697.62 |  | 461.92 | RO_ | 0.22635 | 684.2 | 708.36 | 492.4 | 537.69 |  | 478.96 | SE_ | 0.10813 | 685.67 | 708.74 | 618.84 | 546.48 |  |  | SI_ | 1 | 681.54 | 675.37 | 636.91 | 543 |  | 523.31 | SK_ | 1 | 690.66 | 724.78 |  | 504.15 | 497.51 | 495.89 | UK_ | 1.2553 | 644.1 | 697.04 | 604.54
2014-07-07 | EU_ | 688.9441 | 703.3867 | 660.9548 | 551.8104 | 496.3414 | 443.3248 | EUR_ | 701.1288 | 701.293 | 661.0353 | 552.4183 |  | 487.2271 | AT_ | 667.47 | 681.19 | 652.94 | 507 |  |  | BE_ | 716.35 | 710.74 | 655.39 | 465.88 |  | 509.09 | BG_ | 0.5113 | 715.12 | 769.66 | 659.07 |  |  | 404.56 | CY_ | 1 | 730.72 | 754.18 | 724.73 | 728.38 |  |  | CZ_ | 0.036451 | 646.32 | 711.93 | 649.56 | 395.06 |  | 442.52 | DE_ | 696.76 | 695.15 | 643.27 |  |  | 490.35 | DK_ | 0.13412 | 773.58 | 770.5 | 803.47 | 594.27 |  |  | EE_ | 1 | 685.56 | 674.58 | 680.72 |  |  | 479.25 | ES_ | 735.24 | 734.63 | 644.37 | 538.44 |  | 585.9 | FI_ | 713.4 | 747.68 | 692.73 |  |  |  | FR_ | 673.12 | 656.82 | 673.04 | 527.76 |  | 649.02 | GR_ | 709.53 | 777.29 | 682.97 | 552.85 |  |  | HR_ | 0.13173 | 693.93 | 713.96 | 662.24 | 671.67 |  | 539.31 | HU_ | 0.0032198 | 687.75 | 720.93 | 720.93 | 554.93 |  | 569.92 | IE_ | 648.3 | 696.8 | 810.98 | 750.35 |  |  | IT_ | 713.79 | 727.23 | 746.56 | 537.79 |  | 483.62 | LT_ | 0.28962 | 681.07 | 725.7 | 619.13 |  | 407.78 | 351.61 | LU_ | 722.33 | 712.14 | 666.21 |  |  | 481.52 | LV_ | 1 | 678.53 | 711.46 | 711.45 |  |  | 362.49 | MT_ | 710.96 | 730.14 | 707.74 |  |  |  | NL_ | 693.09 | 700.19 | 364.65 | 465.17 |  | 449.64 | PL_ | 0.24136 | 672.8 | 695.57 | 665.16 | 565.11 | 492.6 | 372 | PT_ | 714.86 | 720.02 | 710.65 | 706.47 |  | 463.55 | RO_ | 0.22792 | 690.2 | 717.83 | 501.48 | 548.58 |  | 483.03 | SE_ | 0.10741 | 681.13 | 704.05 | 626.35 | 561.13 |  |  | SI_ | 1 | 671.61 | 673.34 | 637.73 | 543 |  | 519.76 | SK_ | 1 | 693.16 | 731.45 |  | 511.75 | 505.11 | 494.22 | UK_ | 1.2597 | 646.22 | 699.94 | 614.12
2014-06-30 | EU_ | 687.3646 | 706.0554 | 672.9888 | 562.6445 | 495.4529 | 438.674 | EUR_ | 700.1812 | 705.0449 | 673.2434 | 562.7491 |  | 487.7676 | AT_ | 672.47 | 689.53 | 665.38 | 514 |  |  | BE_ | 744.36 | 754.05 | 678.04 | 472.82 |  | 509.09 | BG_ | 0.5113 | 710.71 | 763.57 | 645.77 |  |  | 403.95 | CY_ | 1 | 730.3 | 752.41 | 722.28 | 728.38 |  |  | CZ_ | 0.036426 | 645.3 | 712.01 | 644.99 | 394.78 |  | 440.58 | DE_ | 689.2 | 687.58 | 655.93 |  |  | 491.36 | DK_ | 0.13413 | 773.64 | 781.28 | 814.25 | 607.72 |  |  | EE_ | 1 | 698.06 | 687.08 | 688.22 |  |  | 479.25 | ES_ | 738.93 | 742.18 | 648.93 | 551.66 |  | 579.57 | FI_ | 706.14 | 740.43 | 708.05 |  |  |  | FR_ | 677.45 | 663.68 | 682.32 | 539.44 |  | 658.77 | GR_ | 706.89 | 776.28 | 697.21 | 556.85 |  |  | HR_ | 0.132 | 694.51 | 714.26 | 660.43 | 673.05 |  | 533.66 | HU_ | 0.0032331 | 690.18 | 725.37 | 725.37 | 607.87 |  | 567.34 | IE_ | 648.3 | 696.8 | 821.82 | 758.22 |  |  | IT_ | 711.28 | 726.61 | 755.24 | 548.34 |  | 484.42 | LT_ | 0.28962 | 680.49 | 730 | 631.58 |  | 434.89 | 347.04 | LU_ | 720.88 | 712.14 | 666.21 |  |  | 481.52 | LV_ | 1 | 668.82 | 709.39 | 709.39 |  |  | 335.22 | MT_ | 710.96 | 730.14 | 707.74 |  |  |  | NL_ | 701.36 | 711.76 | 364.65 | 465.17 |  | 452.95 | PL_ | 0.24057 | 670 | 692.84 | 674.26 | 554.86 | 485.66 | 355.7 | PT_ | 716.49 | 726.52 | 712.28 | 709.13 |  | 465.18 | RO_ | 0.22815 | 703.62 | 728.8 | 511.2 | 551.66 |  | 483.58 | SE_ | 0.10898 | 699.77 | 731.74 | 640.79 | 584.45 |  |  | SI_ | 1 | 671.61 | 673.34 | 637.73 | 543 |  | 509.04 | SK_ | 1 | 692.33 | 735.62 |  | 516.11 | 509.47 | 493.39 | UK_ | 1.2477 | 635.76 | 691.39 | 624.33
2014-06-23 | EU_ | 684.0419 | 703.1625 | 670.6884 | 560.5101 | 491.7536 | 437.4244 | EUR_ | 697.7048 | 702.5889 | 670.7026 | 560.4465 |  | 486.2992 | AT_ | 671.64 | 695.36 | 671.34 | 514 |  |  | BE_ | 709.65 | 719.5 | 659.69 | 472.82 |  | 509.09 | BG_ | 0.5113 | 702.64 | 752.92 | 645.77 |  |  | 401.82 | CY_ | 1 | 714.77 | 739.7 | 710.05 | 728.38 |  |  | CZ_ | 0.036419 | 633.41 | 703.06 | 645.59 | 394.71 |  | 440.84 | DE_ | 695.08 | 697.67 | 655.17 |  |  | 491.36 | DK_ | 0.13414 | 784.45 | 789.95 | 822.92 | 614.5 |  |  | EE_ | 1 | 670.56 | 666.25 | 687.38 |  |  | 475.08 | ES_ | 732.38 | 737 | 645.12 | 542.65 |  | 579.56 | FI_ | 710.17 | 753.33 | 710.47 |  |  |  | FR_ | 669.77 | 656.93 | 679.97 | 546.23 |  | 658.68 | GR_ | 694.83 | 768.13 | 699.38 | 564 |  |  | HR_ | 0.13199 | 675.55 | 695.19 | 649.82 | 672.99 |  | 519.57 | HU_ | 0.003276 | 689.4 | 722.69 | 722.69 | 614.97 |  | 567.11 | IE_ | 648.3 | 696.8 | 829.54 | 764.53 |  |  | IT_ | 706.36 | 722.39 | 756.99 | 550.88 |  | 482.59 | LT_ | 0.28962 | 674.15 | 725.17 | 632.3 |  | 439.29 | 335.7 | LU_ | 720.88 | 712.14 | 666.21 |  |  | 481.52 | LV_ | 1 | 669.03 | 700.09 | 700.09 |  |  | 332.32 | MT_ | 710.96 | 730.14 | 707.74 |  |  |  | NL_ | 699.7 | 710.93 | 364.65 | 465.17 |  | 448.82 | PL_ | 0.24098 | 669.56 | 692.59 | 678.71 | 561.69 | 481.03 | 356.33 | PT_ | 709.98 | 720.02 | 705.77 | 705.59 |  | 470.05 | RO_ | 0.22743 | 678.23 | 718.85 | 509.59 | 533.09 |  | 482.77 | SE_ | 0.10955 | 694.67 | 726.82 | 640.03 | 584.67 |  |  | SI_ | 1 | 653.02 | 653.65 | 618.65 | 543 |  | 509.04 | SK_ | 1 | 681.5 | 728.12 |  | 513.02 | 506.38 | 493.39 | UK_ | 1.2509 | 631.75 | 687.6 | 628.91
2014-06-16 | EU_ | 675.1664 | 694.5552 | 656.6136 | 561.8579 | 490.0865 | 438.2779 | EUR_ | 687.4596 | 693.009 | 656.3088 | 562.3468 |  | 486.256 | AT_ | 659.14 | 707.86 | 659.25 | 514 |  |  | BE_ | 709.57 | 723.14 | 659.69 | 472.82 |  | 500 | BG_ | 0.5113 | 702.79 | 753.07 | 645.77 |  |  | 401.36 | CY_ | 1 | 714.84 | 739.7 | 710.05 | 728.38 |  |  | CZ_ | 0.036446 | 624.75 | 695.74 | 634.26 | 395 |  | 441.1 | DE_ | 688.36 | 691.78 | 634.36 |  |  | 492.37 | DK_ | 0.1341 | 779.93 | 782.21 | 815.17 | 614.31 |  |  | EE_ | 1 | 675.56 | 669.58 | 680.72 |  |  | 465.08 | ES_ | 714.94 | 719.99 | 635.59 | 547.26 |  | 579.46 | FI_ | 693.24 | 743.65 | 695.95 |  |  |  | FR_ | 655.83 | 641.08 | 672.38 | 543.68 |  | 659.87 | GR_ | 682.96 | 760.39 | 674.37 | 560.96 |  |  | HR_ | 0.13192 | 662.65 | 685.23 | 639.35 | 672.65 |  | 512.45 | HU_ | 0.0032519 | 664.53 | 694.85 | 694.85 | 601.01 |  | 562.22 | IE_ | 646.18 | 699.94 | 815.67 | 761.64 |  |  | IT_ | 696.61 | 715.76 | 744.77 | 558.24 |  | 482.84 | LT_ | 0.28962 | 677.16 | 733.86 | 625.36 |  | 427.65 | 342.36 | LU_ | 707.53 | 685.97 | 645.52 |  |  | 471.88 | LV_ | 1 | 669.03 | 700.09 | 700.09 |  |  | 331.91 | MT_ | 710.96 | 730.14 | 707.74 |  |  |  | NL_ | 684 | 696.06 | 364.65 | 465.17 |  | 445.51 | PL_ | 0.2414 | 651.02 | 680.09 | 664.77 | 547.11 | 475.74 | 359.08 | PT_ | 692.1 | 703.76 | 696.02 | 702.05 |  | 470.87 | RO_ | 0.22746 | 677.24 | 708.71 | 513.32 | 543.4 |  | 482.9 | SE_ | 0.1111 | 686.76 | 710.47 | 638.28 | 580.41 |  |  | SI_ | 1 | 653.02 | 653.65 | 618.65 | 543 |  | 509.04 | SK_ | 1 | 666.5 | 715.62 |  | 515.89 | 509.25 | 493.39 | UK_ | 1.2541 | 630.59 | 689.77 | 624.73
2014-06-09 | EU_ | 667.4136 | 690.2711 | 649.463 | 560.1689 | 490.169 | 439.1356 | EUR_ | 680.4746 | 688.6102 | 649.3472 | 561.2758 |  | 483.165 | AT_ | 642.47 | 672.03 | 644.76 | 520 |  |  | BE_ | 700.81 | 712.48 | 657.63 | 480.54 |  | 497.52 | BG_ | 0.5113 | 704.47 | 754.14 | 645.77 |  |  | 402.58 | CY_ | 1 | 714.84 | 739.7 | 710.05 | 728.38 |  |  | CZ_ | 0.036429 | 624.36 | 696.13 | 625.98 | 394.81 |  | 441.85 | DE_ | 676.59 | 684.22 | 625.22 |  |  | 492.37 | DK_ | 0.13401 | 740.83 | 752.76 | 785.7 | 607.22 |  |  | EE_ | 1 | 664.73 | 672.08 | 672.38 |  |  | 460.91 | ES_ | 710.07 | 716.63 | 635.13 | 549.55 |  | 579.44 | FI_ | 694.04 | 743.65 | 678.21 |  |  |  | FR_ | 655.51 | 640.83 | 671.34 | 535.2 |  | 661.52 | GR_ | 683.17 | 763.02 | 664.9 | 557.19 |  |  | HR_ | 0.13194 | 670.06 | 686.53 | 647.82 | 672.78 |  | 525.53 | HU_ | 0.0032966 | 675.82 | 706.07 | 706.07 | 609.13 |  | 572.94 | IE_ | 646.18 | 699.94 | 795.95 | 755.8 |  |  | IT_ | 695.65 | 715.44 | 732.77 | 548.88 |  | 478.36 | LT_ | 0.28962 | 673.82 | 736.29 | 599.51 |  | 418.9 | 347.98 | LU_ | 707.53 | 685.97 | 645.52 |  |  | 471.88 | LV_ | 1 | 669.03 | 704.23 | 704.22 |  |  | 332.32 | MT_ | 710.96 | 730.14 | 707.74 |  |  |  | NL_ | 668.3 | 688.62 | 364.65 | 465.17 |  | 440.55 | PL_ | 0.24392 | 648.95 | 683.77 | 665.81 | 596.45 | 481.58 | 364.42 | PT_ | 682.34 | 703.76 | 698.46 | 704.7 |  | 471.68 | RO_ | 0.2279 | 667.79 | 700.12 | 511.14 | 546.99 |  | 485.31 | SE_ | 0.11014 | 671.98 | 695.48 | 614.92 | 561.15 |  |  | SI_ | 1 | 652.49 | 665.66 | 628.74 | 543 |  | 512.26 | SK_ | 1 | 664.83 | 718.95 |  | 519.05 | 503.41 | 494.22 | UK_ | 1.2348 | 618.97 | 684.29 | 600.96
2014-06-02 | EU_ | 663.4297 | 696.9863 | 659.598 | 557.5455 | 491.3279 | 438.483 | EUR_ | 674.4665 | 696.4764 | 659.636 | 557.5198 |  | 481.7916 | AT_ | 648.31 | 689.53 | 654.45 | 520 |  |  | BE_ | 700.81 | 712.48 | 657.63 | 480.54 |  | 497.52 | BG_ | 0.5113 | 705.83 | 755.66 | 645.77 |  |  | 401.06 | CY_ | 1 | 714.84 | 739.7 | 710.46 | 728.38 |  |  | CZ_ | 0.036387 | 623.33 | 695.08 | 629.06 | 394.37 |  | 442.35 | DE_ | 655.58 | 695.99 | 640.45 |  |  | 496.4 | DK_ | 0.13398 | 751.34 | 767.55 | 800.48 | 613.75 |  |  | EE_ | 1 | 666.4 | 673.75 | 678.22 |  |  | 460.91 | ES_ | 715.31 | 725.58 | 641.63 | 538.15 |  | 579.66 | FI_ | 687.59 | 748.49 | 687.89 |  |  |  | FR_ | 657.27 | 649.59 | 677.31 | 537.86 |  | 662.62 | GR_ | 682.96 | 763.59 | 680.05 | 561.86 |  |  | HR_ | 0.13198 | 668.02 | 687.34 | 651.89 | 672.96 |  | 524.3 | HU_ | 0.0033024 | 673.27 | 716.2 | 716.2 | 636.09 |  | 567.18 | IE_ | 646.18 | 699.94 | 806.39 | 758.15 |  |  | IT_ | 694.83 | 717.19 | 735.64 | 552.85 |  | 474.71 | LT_ | 0.28962 | 676.42 | 745.28 | 610.99 |  | 422.39 | 353.04 | LU_ | 697.52 | 701.73 | 660.98 |  |  | 465.96 | LV_ | 1 | 670.47 | 705.26 | 705.26 |  |  | 342.24 | MT_ | 710.96 | 730.14 | 707.74 |  |  |  | NL_ | 671.6 | 696.06 | 364.65 | 465.17 |  | 438.07 | PL_ | 0.24159 | 645.87 | 681.41 | 668.18 | 586.24 | 476.54 | 363.95 | PT_ | 688.85 | 709.45 | 700.08 | 707.36 |  | 479.81 | RO_ | 0.2279 | 676.32 | 714.3 | 521.94 | 548.06 |  | 486.27 | SE_ | 0.10986 | 679.05 | 711.28 | 623.9 | 567.96 |  |  | SI_ | 1 | 652.49 | 665.66 | 628.74 | 543 |  | 509.79 | SK_ | 1 | 665.66 | 727.28 |  | 517.96 | 511.32 | 492.55 | UK_ | 1.2302 | 616.03 | 685.16 | 611.21
2014-05-26 | EU_ | 662.3365 | 698.4371 | 661.4329 | 560.2725 | 481.9382 | 439.5727 | EUR_ | 672.9596 | 698.2031 | 661.3221 | 560.1669 |  | 482.0271 | AT_ | 644.14 | 685.36 | 655.07 | 513 |  |  | BE_ | 713.21 | 730.16 | 657.63 | 468.75 |  | 497.52 | BG_ | 0.5113 | 708.57 | 758.86 | 645.77 |  |  | 404.56 | CY_ | 1 | 714.01 | 739.79 | 710.46 | 728.38 |  |  | CZ_ | 0.036468 | 622.54 | 696.35 | 632.87 | 395.24 |  | 442.79 | DE_ | 654.74 | 702.71 | 642.48 |  |  | 505.38 | DK_ | 0.13398 | 751.37 | 768.65 | 801.59 | 613.77 |  |  | EE_ | 1 | 659.73 | 673.75 | 679.88 |  |  | 460.91 | ES_ | 711.45 | 724.48 | 640.15 | 544.61 |  | 579.67 | FI_ | 689.2 | 750.1 | 693.53 |  |  |  | FR_ | 652.64 | 649.86 | 676.84 | 543.6 |  | 659.42 | GR_ | 678.97 | 762.75 | 682 | 562.46 |  |  | HR_ | 0.13173 | 658.95 | 684.03 | 644.85 | 671.67 |  | 507.8 | HU_ | 0.0033028 | 668.45 | 716.15 | 716.15 | 603.61 |  | 567.42 | IE_ | 646.18 | 699.94 | 813.53 | 764.1 |  |  | IT_ | 694.93 | 715.76 | 751.19 | 557.01 |  | 471.58 | LT_ | 0.28962 | 668.79 | 737.78 | 615.06 |  | 422.84 | 372.14 | LU_ | 697.52 | 701.73 | 660.98 |  |  | 465.96 | LV_ | 1 | 668.41 | 703.19 | 703.19 |  |  | 342.65 | MT_ | 710.96 | 730.14 | 707.74 |  |  |  | NL_ | 669.12 | 696.06 | 364.65 | 465.17 |  | 443.86 | PL_ | 0.24067 | 642.19 | 678.87 | 669.5 | 578.13 | 469.24 | 364.58 | PT_ | 683.97 | 709.45 | 702.52 | 693.2 |  | 484.69 | RO_ | 0.22689 | 669.83 | 712.34 | 515.67 | 557.08 |  | 487.26 | SE_ | 0.11065 | 683.98 | 716.45 | 640.56 | 574.85 |  |  | SI_ | 1 | 641.84 | 655 | 617.26 | 543 |  | 524 | SK_ | 1 | 664.83 | 727.28 |  | 505.74 | 499.1 | 494.22 | UK_ | 1.2347 | 617.06 | 687.52 | 619.16
2014-05-19 | EU_ | 657.7052 | 692.2158 | 658.1246 | 551.0996 | 474.9256 | 439.8677 | EUR_ | 669.543 | 691.2742 | 658.1588 | 549.8925 |  | 481.6219 | AT_ | 644.97 | 689.53 | 653.48 | 502 |  |  | BE_ | 689.57 | 723.96 | 644.82 | 468.75 |  | 484.3 | BG_ | 0.5113 | 709.18 | 759.46 | 645.77 |  |  | 411.71 | CY_ | 1 | 714.01 | 739.79 | 710.46 | 728.38 |  |  | CZ_ | 0.036398 | 618.75 | 690.68 | 631.11 | 377.7 |  | 443.86 | DE_ | 654.74 | 680.02 | 640.55 |  |  | 504.47 | DK_ | 0.13397 | 749.15 | 773.93 | 806.86 | 593.61 |  |  | EE_ | 1 | 653.06 | 666.25 | 682.38 |  |  | 460.91 | ES_ | 704.74 | 721.44 | 635.11 | 536.46 |  | 579.53 | FI_ | 682.75 | 746.88 | 695.15 |  |  |  | FR_ | 648.83 | 646.1 | 675.4 | 532.59 |  | 659.7 | GR_ | 675.88 | 760.3 | 677.74 | 550.02 |  |  | HR_ | 0.13141 | 643.15 | 670.38 | 632.88 | 670.04 |  | 505.1 | HU_ | 0.0032746 | 650.76 | 703.58 | 703.58 | 730.8 |  | 564.33 | IE_ | 634.97 | 697.37 | 813.9 | 751.71 |  |  | IT_ | 691.22 | 714.04 | 743.99 | 544.16 |  | 472.07 | LT_ | 0.28962 | 665.9 | 737.55 | 616.98 |  | 427.51 | 371.75 | LU_ | 697.52 | 701.73 | 660.98 |  |  | 453.83 | LV_ | 1 | 662 | 697.82 | 697.82 |  |  | 343.07 | MT_ | 710.96 | 730.14 | 707.74 |  |  |  | NL_ | 661.69 | 696.06 | 364.65 | 465.17 |  | 439.73 | PL_ | 0.23885 | 637.91 | 676.08 | 662.01 | 579.36 | 465.68 | 365.27 | PT_ | 684.78 | 714.33 | 693.58 | 675.5 |  | 483.88 | RO_ | 0.22564 | 661.24 | 709.74 | 521 | 563.42 |  | 485.14 | SE_ | 0.11054 | 665.61 | 715.73 | 628.78 | 567.76 |  |  | SI_ | 1 | 641.84 | 655 | 617.26 | 543 |  | 524.26 | SK_ | 1 | 664.83 | 726.45 |  | 494.28 | 487.65 | 495.05 | UK_ | 1.2276 | 612.55 | 681.59 | 619.27
2014-05-12 | EU_ | 660.7272 | 691.4017 | 648.6139 | 541.9833 | 479.4837 | 443.7479 | EUR_ | 674.8793 | 690.1213 | 648.0811 | 540.9671 |  | 485.1136 | AT_ | 636.64 | 677.86 | 642.97 | 502 |  |  | BE_ | 684.94 | 689.09 | 644.82 | 455.28 |  | 484.3 | BG_ | 0.5113 | 710.71 | 760.98 | 645.77 |  |  | 427.53 | CY_ | 1 | 714.01 | 739.79 | 710.46 | 728.38 |  |  | CZ_ | 0.036502 | 619.91 | 693.4 | 627.26 | 378.49 |  | 444.79 | DE_ | 670.71 | 690.1 | 624.29 |  |  | 509.41 | DK_ | 0.13397 | 727.74 | 754.67 | 812.14 | 580.64 |  |  | EE_ | 1 | 655.56 | 668.75 | 682.38 |  |  | 463.41 | ES_ | 706.04 | 715.68 | 631.11 | 533.42 |  | 577.86 | FI_ | 682.75 | 746.07 | 679.82 |  |  |  | FR_ | 651.22 | 643.73 | 674.93 | 509.99 |  | 663.12 | GR_ | 680.15 | 762.18 | 665.53 | 535.97 |  |  | HR_ | 0.13192 | 660.03 | 682.82 | 645.7 | 672.66 |  | 516.26 | HU_ | 0.0032926 | 664.17 | 712.5 | 712.5 | 526.4 |  | 572.83 | IE_ | 634.97 | 697.37 | 798.65 | 732.88 |  |  | IT_ | 692.43 | 716.24 | 733.07 | 524.84 |  | 475.61 | LT_ | 0.28962 | 662.79 | 747.09 | 605.25 |  | 407.4 | 372.01 | LU_ | 679.75 | 689.79 | 644.81 |  |  | 454.39 | LV_ | 1 | 661.79 | 699.47 | 699.47 |  |  | 352.16 | MT_ | 710.96 | 730.14 | 707.74 |  |  |  | NL_ | 657.55 | 688.62 | 364.65 | 465.17 |  | 440.55 | PL_ | 0.23913 | 641.76 | 680.72 | 660.2 | 581.11 | 472.2 | 368.32 | PT_ | 685.59 | 712.7 | 700.08 | 675.5 |  | 486.32 | RO_ | 0.22572 | 655.09 | 702.6 | 531.79 | 570.84 |  | 484.96 | SE_ | 0.11092 | 650.12 | 700.42 | 621.06 | 558.15 |  |  | SI_ | 1 | 662.33 | 667.3 | 627.92 | 543 |  | 528.02 | SK_ | 1 | 661.5 | 727.28 |  | 497.96 | 491.32 | 494.22 | UK_ | 1.2268 | 612.95 | 683.19 | 608.91
2014-05-05 | EU_ | 661.3214 | 694.121 | 656.3519 | 541.1347 | 477.9858 | 446.8924 | EUR_ | 675.9342 | 694.4607 | 656.1464 | 539.8339 |  | 490.6871 | AT_ | 646.64 | 684.53 | 646.04 | 502 |  |  | BE_ | 728.25 | 740.82 | 653.25 | 455.28 |  | 484.3 | BG_ | 0.5113 | 710.71 | 760.98 | 645.77 |  |  | 434.38 | CY_ | 1 | 714.98 | 740.25 | 710.46 | 728.38 |  |  | CZ_ | 0.036448 | 619.19 | 692.99 | 631.38 | 377.93 |  | 446.46 | DE_ | 658.95 | 679.18 | 635.35 |  |  | 509.41 | DK_ | 0.13398 | 732.06 | 754.7 | 812.18 | 580.66 |  |  | EE_ | 1 | 662.23 | 675.41 | 682.38 |  |  | 473.41 | ES_ | 714.67 | 725.49 | 635.35 | 527.99 |  | 571.85 | FI_ | 684.36 | 756.55 | 691.92 |  |  |  | FR_ | 659.91 | 652.27 | 677.03 | 513.23 |  | 663.45 | GR_ | 686.4 | 766.13 | 677.35 | 536.09 |  |  | HR_ | 0.13164 | 665.99 | 690.21 | 648.85 | 671.23 |  | 524.43 | HU_ | 0.0032458 | 675.42 | 717.64 | 717.64 | 497.65 |  | 576.08 | IE_ | 634.97 | 697.37 | 804.04 | 729.45 |  |  | IT_ | 694.58 | 719.55 | 735.28 | 527.35 |  | 483.16 | LT_ | 0.28962 | 672.27 | 742.26 | 609.56 |  | 407.43 | 359.8 | LU_ | 702.08 | 689.79 | 658.62 |  |  | 463.16 | LV_ | 1 | 661.79 | 710.63 | 710.63 |  |  | 355.05 | MT_ | 710.96 | 730.14 | 707.74 |  |  |  | NL_ | 666.64 | 691.93 | 364.65 | 465.17 |  | 450.47 | PL_ | 0.2376 | 643.09 | 683.07 | 663.57 | 581.79 | 469.18 | 369.27 | PT_ | 699.42 | 719.21 | 702.52 | 684.35 |  | 491.19 | RO_ | 0.22522 | 668.32 | 707.02 | 538.26 | 578.8 |  | 485.14 | SE_ | 0.11008 | 667.21 | 708.31 | 623.31 | 558.87 |  |  | SI_ | 1 | 662.33 | 667.3 | 627.92 | 543 |  | 539.46 | SK_ | 1 | 659.83 | 702.28 |  | 498.07 | 491.43 | 495.89 | UK_ | 1.2152 | 604.81 | 674.63 | 605.31
2014-04-28 | EU_ | 667.6866 | 698.6261 | 660.3296 | 547.5459 | 480.1885 | 448.0442 | EUR_ | 684.9773 | 699.7383 | 659.9418 | 546.0185 |  | 490.1064 | AT_ | 650.81 | 689.53 | 651.47 | 502 |  |  | BE_ | 670.48 | 698.01 | 653.25 | 455.28 |  | 495.04 | BG_ | 0.5113 | 710.71 | 760.83 | 645.77 |  |  | 434.38 | CY_ | 1 | 714.22 | 741.1 | 711.05 | 728.38 |  |  | CZ_ | 0.036419 | 618.09 | 692.76 | 635.72 | 377.63 |  | 448.51 | DE_ | 691.72 | 706.07 | 641.41 |  |  | 504.37 | DK_ | 0.13396 | 753.41 | 776.05 | 833.52 | 594 |  |  | EE_ | 1 | 663.06 | 676.25 | 685.72 |  |  | 470.08 | ES_ | 714.93 | 727.13 | 634.99 | 539.04 |  | 572.07 | FI_ | 685.98 | 763.81 | 695.15 |  |  |  | FR_ | 656.24 | 652.82 | 677.83 | 518.73 |  | 661.84 | GR_ | 685.38 | 765.95 | 681.59 | 535.63 |  |  | HR_ | 0.13147 | 665.01 | 689.41 | 648 | 670.35 |  | 522.89 | HU_ | 0.0032298 | 672.6 | 714.07 | 714.07 | 495.19 |  | 570.88 | IE_ | 634.97 | 697.37 | 812.7 | 737.98 |  |  | IT_ | 693.41 | 718.81 | 742.69 | 526.31 |  | 483.47 | LT_ | 0.28962 | 676.12 | 748.67 | 615.78 |  | 415.4 | 373.22 | LU_ | 702.08 | 706.71 | 658.62 |  |  | 471.89 | LV_ | 1 | 662.21 | 710.84 | 710.83 |  |  | 357.53 | MT_ | 727.91 | 730.14 | 707.74 |  |  |  | NL_ | 671.6 | 696.88 | 364.65 | 465.17 |  | 449.64 | PL_ | 0.2377 | 642.89 | 684.09 | 664.1 | 578.68 | 468.02 | 372.83 | PT_ | 698.6 | 719.21 | 703.33 | 684.35 |  | 492.82 | RO_ | 0.2246 | 674.71 | 714.72 | 548.29 | 588.73 |  | 485.08 | SE_ | 0.11047 | 678.44 | 728.52 | 634.03 | 568.71 |  |  | SI_ | 1 | 647.58 | 657.46 | 614.8 | 558 |  | 539.8 | SK_ | 1 | 632.33 | 711.45 |  | 503.7 | 497.06 | 496.72 | UK_ | 1.2154 | 603.16 | 672.4 | 619.47
2014-04-14 | EU_ | 654.3073 | 690.5581 | 653.0956 | 554.5005 | 486.1686 | 449.9198 | EUR_ | 668.9308 | 690.9668 | 652.6632 | 555.2357 |  | 489.3961 | AT_ | 639.14 | 687.03 | 640.71 | 508 |  |  | BE_ | 657.5 | 686.42 | 636.39 | 463.66 |  | 507.44 | BG_ | 0.5113 | 710.71 | 760.68 | 645.77 |  |  | 434.08 | CY_ | 1 | 700.85 | 741 | 718.23 | 728.38 |  |  | CZ_ | 0.036409 | 606.48 | 688.14 | 627.17 | 377.52 |  | 449.46 | DE_ | 666.51 | 686.74 | 635.97 |  |  | 498.42 | DK_ | 0.13393 | 748.96 | 765.16 | 822.62 | 600.56 |  |  | EE_ | 1 | 662.23 | 675.41 | 684.05 |  |  | 469.25 | ES_ | 700.32 | 720.12 | 629.82 | 547.22 |  | 571.9 | FI_ | 677.11 | 755.75 | 686.27 |  |  |  | FR_ | 647.2 | 647.58 | 670.57 | 527.95 |  | 658.82 | GR_ | 671.72 | 763.69 | 680.99 | 551.61 |  |  | HR_ | 0.13121 | 658.14 | 691.83 | 636.02 | 669.03 |  | 516.51 | HU_ | 0.0032523 | 657.06 | 706.45 | 706.45 | 491.56 |  | 582.83 | IE_ | 638.43 | 703.34 | 802.56 | 746.54 |  |  | IT_ | 683.63 | 715.13 | 733.84 | 535.51 |  | 483.09 | LT_ | 0.28962 | 669.66 | 737.59 | 617.46 |  | 414.54 | 368.36 | LU_ | 688.49 | 691.81 | 639.41 |  |  | 487.06 | LV_ | 1 | 654.77 | 709.8 | 709.8 |  |  | 364.14 | MT_ | 727.91 | 730.14 | 707.74 |  |  |  | NL_ | 654.25 | 687.79 | 364.65 | 465.17 |  | 453.77 | PL_ | 0.2391 | 629.13 | 677.38 | 661.12 | 589.55 | 471.58 | 383.27 | PT_ | 681.53 | 710.26 | 693.58 | 694.97 |  | 493.63 | RO_ | 0.22382 | 665.97 | 706.98 | 554.98 | 577.45 |  | 479.59 | SE_ | 0.11027 | 663.95 | 705.12 | 618.82 | 555.09 |  |  | SI_ | 1 | 639.08 | 657.9 | 616.22 | 558 |  | 541.29 | SK_ | 1 | 625.66 | 706.45 |  | 512.72 | 506.08 | 497.55 | UK_ | 1.2086 | 597.76 | 669.91 | 621.96
2014-04-07 | EU_ | 648.9789 | 689.8904 | 652.8948 | 562.8444 | 485.5913 | 451.8969 | EUR_ | 662.2687 | 690.0379 | 652.3787 | 564.3959 |  | 488.4192 | AT_ | 629.14 | 682.86 | 639.2 | 516 |  |  | BE_ | 653.12 | 704.05 | 646.22 | 470.87 |  | 507.44 | BG_ | 0.5113 | 708.88 | 759.16 | 645.77 |  |  | 433.92 | CY_ | 1 | 701.69 | 741.29 | 725.01 | 728.38 |  |  | CZ_ | 0.036438 | 609.58 | 689.99 | 633.12 | 377.82 |  | 451.57 | DE_ | 655.58 | 680.02 | 631.09 |  |  | 497.41 | DK_ | 0.13394 | 727.58 | 758.79 | 816.26 | 614 |  |  | EE_ | 1 | 662.23 | 675.41 | 681.55 |  |  | 469.25 | ES_ | 691.78 | 719.14 | 629.26 | 561.69 |  | 570.51 | FI_ | 676.3 | 758.97 | 683.05 |  |  |  | FR_ | 645.37 | 648.41 | 678.49 | 530.28 |  | 659.56 | GR_ | 669.51 | 763.74 | 681.89 | 562.05 |  |  | HR_ | 0.131 | 658.38 | 693.59 | 638.39 | 667.99 |  | 534.58 | HU_ | 0.0032626 | 669.79 | 719.23 | 719.23 | 497.26 |  | 581.34 | IE_ | 638.43 | 703.34 | 796 | 748.72 |  |  | IT_ | 681.37 | 714.16 | 731.8 | 545.86 |  | 482.16 | LT_ | 0.28962 | 664.71 | 738.11 | 609.32 |  | 415.69 | 383.04 | LU_ | 688.49 | 691.81 | 639.41 |  |  | 487.06 | LV_ | 1 | 656.42 | 708.15 | 708.15 |  |  | 363.73 | MT_ | 727.91 | 730.14 | 707.74 |  |  |  | NL_ | 645.16 | 687.79 | 364.65 | 465.17 |  | 450.47 | PL_ | 0.23954 | 631.39 | 681.55 | 658.95 | 584.45 | 473.26 | 389.35 | PT_ | 675.03 | 712.7 | 696.83 | 691.43 |  | 496.07 | RO_ | 0.22394 | 654.93 | 698.11 | 564.32 | 568.76 |  | 479.77 | SE_ | 0.11144 | 648.72 | 699.25 | 620.51 | 562 |  |  | SI_ | 1 | 639.08 | 657.9 | 616.22 | 558 |  | 547.6 | SK_ | 1 | 613.16 | 707.28 |  | 509.55 | 502.91 | 496.72 | UK_ | 1.209 | 596.19 | 669.7 | 628.19
2014-03-31 | EU_ | 644.8776 | 688.9342 | 656.0647 | 555.1853 | 487.8712 | 449.503 | EUR_ | 656.0994 | 688.3954 | 655.416 | 555.6675 |  | 489.3872 | AT_ | 627.62 | 684.75 | 644.87 | 516 |  |  | BE_ | 611.55 | 653.14 | 636.88 | 471.29 |  | 504.96 | BG_ | 0.5113 | 706.45 | 756.72 | 641.68 |  |  | 434.38 | CY_ | 1 | 701.76 | 746.38 | 724.94 | 728.3 |  |  | CZ_ | 0.03644 | 602.07 | 688.62 | 630.91 | 357.66 |  | 452.99 | DE_ | 651.38 | 687.58 | 638.58 |  |  | 501.44 | DK_ | 0.13394 | 740.43 | 775.93 | 833.39 | 600.6 |  |  | EE_ | 1 | 661.4 | 675.41 | 682.38 |  |  | 498.41 | ES_ | 690.87 | 719.76 | 634.46 | 543.32 |  | 569.56 | FI_ | 673.07 | 760.59 | 690.31 |  |  |  | FR_ | 640.45 | 646.35 | 673.9 | 530.36 |  | 658.93 | GR_ | 667 | 763.61 | 681.73 | 555.83 |  |  | HR_ | 0.13076 | 643.56 | 682.99 | 630.72 | 686.24 |  | 536.41 | HU_ | 0.0032554 | 655.73 | 714.94 | 714.94 | 499.15 |  | 590.98 | IE_ | 628.38 | 697.04 | 804.06 | 749.32 |  |  | IT_ | 674.48 | 710.36 | 738.77 | 550.06 |  | 481.75 | LT_ | 0.28962 | 665.6 | 740.26 | 620.33 |  | 418.19 | 386.86 | LU_ | 668.33 | 691.81 | 639.41 |  |  | 481.24 | LV_ | 1 | 658.9 | 711.46 | 711.45 |  |  | 376.13 | MT_ | 727.91 | 730.14 | 707.74 |  |  |  | NL_ | 628.63 | 681.18 | 364.65 | 465.17 |  | 452.95 | PL_ | 0.2397 | 633.17 | 684.66 | 668.91 | 580.82 | 474.42 | 394.23 | PT_ | 675.03 | 711.89 | 695.2 | 687 |  | 500.14 | RO_ | 0.22426 | 636.98 | 694.77 | 605.65 | 581.05 |  | 440.02 | SE_ | 0.11175 | 661.98 | 714.97 | 612.23 | 562.01 |  |  | SI_ | 1 | 636.62 | 662.82 | 622.78 | 544 |  | 547.83 | SK_ | 1 | 614 | 708.12 |  | 513.06 | 506.42 | 498.39 | UK_ | 1.2074 | 595.88 | 667.58 | 626.3
2014-03-24 | EU_ | 634.1601 | 683.2616 | 649.399 | 554.9673 | 486.1426 | 451.5784 | EUR_ | 643.3529 | 682.3013 | 648.6283 | 555.4617 |  | 492.6564 | AT_ | 620.96 | 683.08 | 642.76 | 516 |  |  | BE_ | 644.69 | 690.24 | 636.88 | 471.29 |  | 504.96 | BG_ | 0.5113 | 706.45 | 756.42 | 641.68 |  |  | 434.38 | CY_ | 1 | 701.27 | 753.87 | 723.99 | 728.3 |  |  | CZ_ | 0.036482 | 607.66 | 693.14 | 625.05 | 355.95 |  | 454.56 | DE_ | 623.65 | 666.57 | 625.91 |  |  | 503.46 | DK_ | 0.13396 | 727.69 | 765.34 | 822.81 | 600.69 |  |  | EE_ | 1 | 637.23 | 666.25 | 684.88 |  |  | 498.41 | ES_ | 685.87 | 715.66 | 630.27 | 544.64 |  | 569.97 | FI_ | 665.01 | 754.14 | 680.63 |  |  |  | FR_ | 635.19 | 642.74 | 673.06 | 533.16 |  | 659.42 | GR_ | 666.41 | 765.44 | 682.7 | 546.21 |  |  | HR_ | 0.13052 | 643.32 | 682.79 | 638.65 | 684.98 |  | 540.65 | HU_ | 0.003196 | 639.29 | 697.55 | 697.55 | 479.02 |  | 580.19 | IE_ | 628.38 | 697.04 | 797.95 | 749.44 |  |  | IT_ | 666.37 | 704.78 | 743.96 | 546.33 |  | 485.45 | LT_ | 0.28962 | 664.86 | 744.61 | 614.34 |  | 411.74 | 393.3 | LU_ | 662.45 | 690.02 | 652.16 |  |  | 488.54 | LV_ | 1 | 659.32 | 711.87 | 711.87 |  |  | 377.78 | MT_ | 710.96 | 730.14 | 699.27 |  |  |  | NL_ | 612.93 | 672.92 | 364.65 | 465.17 |  | 458.73 | PL_ | 0.23852 | 632.73 | 685.36 | 659.65 | 580.02 | 473.88 | 395.74 | PT_ | 669.33 | 703.76 | 698.46 | 687 |  | 508.27 | RO_ | 0.22337 | 631.14 | 684.58 | 603.27 | 566.89 |  | 439.35 | SE_ | 0.11284 | 641.59 | 700.69 | 618.16 | 567.45 |  |  | SI_ | 1 | 636.62 | 662.82 | 622.78 | 544 |  | 547.83 | SK_ | 1 | 619.83 | 718.12 |  | 510.26 | 503.62 | 498.39 | UK_ | 1.197 | 588.84 | 662.94 | 618.57
2014-03-17 | EU_ | 635.9019 | 688.493 | 651.5554 | 551.6523 | 488.5164 | 452.6981 | EUR_ | 645.9436 | 688.847 | 651.0453 | 551.6529 |  | 495.4257 | AT_ | 626.79 | 690.58 | 639.07 | 516 |  |  | BE_ | 652.63 | 700.49 | 636.88 | 471.29 |  | 504.96 | BG_ | 0.5113 | 706.45 | 756.27 | 642.7 |  |  | 434.38 | CY_ | 1 | 701.27 | 753.59 | 723.99 | 728.3 |  |  | CZ_ | 0.036482 | 612.94 | 697.63 | 627.37 | 358.21 |  | 459.38 | DE_ | 621.97 | 666.57 | 627.87 |  |  | 508.5 | DK_ | 0.13399 | 710.68 | 754.76 | 812.24 | 594.11 |  |  | EE_ | 1 | 640.56 | 689.58 | 684.05 |  |  | 498.41 | ES_ | 685.69 | 722.67 | 639.43 | 539.52 |  | 570.63 | FI_ | 674.69 | 764.62 | 674.98 |  |  |  | FR_ | 640.45 | 653.22 | 679.37 | 521.15 |  | 659.69 | GR_ | 668 | 770.25 | 686.69 | 554.17 |  |  | HR_ | 0.13058 | 647.77 | 691.43 | 649.36 | 685.27 |  | 546.2 | HU_ | 0.003202 | 645.02 | 708.7 | 708.7 | 478.41 |  | 579.13 | IE_ | 628.38 | 697.04 | 795.23 | 742.12 |  |  | IT_ | 673.15 | 714.09 | 740.51 | 538.73 |  | 487.9 | LT_ | 0.28962 | 668.58 | 748.28 | 609.8 |  | 412.04 | 395.48 | LU_ | 662.45 | 690.02 | 652.16 |  |  | 488.54 | LV_ | 1 | 659.52 | 723.44 | 723.44 |  |  | 378.61 | MT_ | 710.96 | 730.14 | 699.27 |  |  |  | NL_ | 622.02 | 680.36 | 367.96 | 462.17 |  | 462.04 | PL_ | 0.23685 | 632.86 | 684.98 | 650.4 | 574.03 | 473.73 | 395.43 | PT_ | 666.9 | 707.01 | 709.02 | 695.85 |  | 509.08 | RO_ | 0.22184 | 627.2 | 684.94 | 606.15 | 568.06 |  | 436.96 | SE_ | 0.11286 | 641.73 | 705.36 | 619.29 | 569.39 |  |  | SI_ | 1 | 646.46 | 677.29 | 638.52 | 544 |  | 547.83 | SK_ | 1 | 622.33 | 723.95 |  | 515.54 | 508.9 | 500.05 | UK_ | 1.1951 | 589.75 | 664.55 | 617.09
2014-03-10 | EU_ | 641.5238 | 698.3074 | 663.0944 | 555.0683 | 485.3253 | 458.4935 | EUR_ | 651.3883 | 698.755 | 662.5552 | 554.9642 |  | 504.4486 | AT_ | 626.79 | 698.08 | 651.43 | 516 |  |  | BE_ | 669.74 | 722.64 | 655.64 | 471.29 |  | 523.14 | BG_ | 0.5113 | 699.14 | 749.42 | 642.7 |  |  | 427.53 | CY_ | 1 | 699.7 | 753.87 | 723.99 | 728.3 |  |  | CZ_ | 0.036566 | 614.56 | 700.69 | 638.97 | 365.77 |  | 462.04 | DE_ | 627.01 | 677.5 | 639.33 |  |  | 510.52 | DK_ | 0.134 | 717.17 | 771.97 | 829.46 | 607.55 |  |  | EE_ | 1 | 656.4 | 716.25 | 695.72 |  |  | 502.58 | ES_ | 691.72 | 732.48 | 649.19 | 540.42 |  | 581.96 | FI_ | 673.88 | 763.01 | 688.69 |  |  |  | FR_ | 646.88 | 664.55 | 689.82 | 530.02 |  | 662.12 | GR_ | 671.14 | 773.2 | 690.46 | 555.74 |  |  | HR_ | 0.13063 | 650.62 | 693.04 | 652.21 | 685.52 |  | 602 | HU_ | 0.0032016 | 651.92 | 722.85 | 722.85 | 474.81 |  | 582.1 | IE_ | 628.38 | 697.04 | 807.99 | 749.3 |  |  | IT_ | 676.66 | 720.66 | 746.49 | 548.86 |  | 499.85 | LT_ | 0.28962 | 668.25 | 748.19 | 623.2 |  | 397.59 | 394.26 | LU_ | 681.81 | 704.36 | 665.25 |  |  | 502.53 | LV_ | 1 | 659.73 | 728.19 | 728.19 |  |  | 381.5 | MT_ | 710.96 | 730.14 | 699.27 |  |  |  | NL_ | 635.24 | 691.93 | 380.36 | 467.17 |  | 469.48 | PL_ | 0.23803 | 639.74 | 693.25 | 661.92 | 577.2 | 473.44 | 400.59 | PT_ | 672.59 | 717.58 | 714.72 | 699.39 |  | 509.89 | RO_ | 0.2223 | 633.61 | 701.26 | 616.51 | 573.3 |  | 437.71 | SE_ | 0.1127 | 640.78 | 717.85 | 629.56 | 570.46 |  |  | SI_ | 1 | 646.46 | 677.29 | 638.52 | 544 |  | 563.05 | SK_ | 1 | 624 | 723.95 |  | 509.72 | 503.08 | 500.05 | UK_ | 1.1993 | 598.12 | 675.01 | 632.26
2014-03-03 | EU_ | 647.3613 | 703.2374 | 667.6891 | 550.2538 | 486.0705 | 463.289 | EUR_ | 656.8921 | 703.3649 | 667.1056 | 548.5748 |  | 511.9319 | AT_ | 631.79 | 702.25 | 660.01 | 509 |  |  | BE_ | 621.64 | 672.23 | 671.01 | 469.35 |  | 538.84 | BG_ | 0.5113 | 706.45 | 756.72 | 642.7 |  |  | 434.38 | CY_ | 1 | 701.43 | 753.87 | 724.29 | 728.3 |  |  | CZ_ | 0.036558 | 618.72 | 702.04 | 645.48 | 353.7 |  | 462.45 | DE_ | 642.14 | 695.99 | 642.31 |  |  | 512.54 | DK_ | 0.134 | 727.9 | 780.56 | 838.05 | 607.56 |  |  | EE_ | 1 | 663.9 | 727.08 | 700.72 |  |  | 502.58 | ES_ | 698.33 | 738.08 | 649.54 | 524.96 |  | 593.37 | FI_ | 673.07 | 767.04 | 695.95 |  |  |  | FR_ | 650.67 | 668.81 | 693.16 | 535.12 |  | 663.88 | GR_ | 670.18 | 772.32 | 690.38 | 556.3 |  |  | HR_ | 0.13069 | 649.28 | 689.43 | 652.55 | 685.88 |  | 602.31 | HU_ | 0.0031985 | 651.15 | 722.67 | 722.67 | 457.34 |  | 579.46 | IE_ | 628.38 | 697.04 | 816.54 | 753.85 |  |  | IT_ | 677.29 | 721.04 | 754.4 | 548.91 |  | 509.59 | LT_ | 0.28962 | 670.75 | 750.7 | 644.98 |  | 422.83 | 398.76 | LU_ | 681.81 | 704.36 | 665.25 |  |  | 502.53 | LV_ | 1 | 651.46 | 719.93 | 719.92 |  |  | 391.42 | MT_ | 710.96 | 730.14 | 699.27 |  |  |  | NL_ | 641.02 | 701.84 | 385.31 | 461.17 |  | 474.44 | PL_ | 0.2385 | 636.16 | 690.51 | 663.64 | 575.5 | 472.92 | 403.18 | PT_ | 676.65 | 721.65 | 717.15 | 699.39 |  | 511.52 | RO_ | 0.2214 | 641.72 | 710.55 | 614.01 | 570.98 |  | 437.26 | SE_ | 0.1128 | 659.43 | 732.05 | 644.68 | 584.42 |  |  | SI_ | 1 | 635.8 | 671.56 | 636.88 | 544 |  | 563.02 | SK_ | 1 | 624 | 723.95 |  | 510.59 | 503.95 | 499.22 | UK_ | 1.215 | 605.65 | 684.55 | 623.49
2014-02-24 | EU_ | 647.4862 | 705.5077 | 671.8677 | 558.3571 | 485.7552 | 467.3866 | EUR_ | 658.5728 | 706.9579 | 671.1549 | 557.2482 |  | 514.6226 | AT_ | 638.46 | 704.75 | 664.69 | 509 |  |  | BE_ | 671.64 | 719.91 | 671.01 | 469.35 |  | 538.84 | BG_ | 0.5113 | 706.45 | 756.72 | 642.7 |  |  | 434.38 | CY_ | 1 | 684.18 | 753.19 | 724.46 | 728.28 |  |  | CZ_ | 0.036547 | 623.61 | 702.93 | 648.01 | 353.59 |  | 462.2 | DE_ | 643.82 | 700.19 | 647.5 |  |  | 515.56 | DK_ | 0.13401 | 727.92 | 791.3 | 848.79 | 614.28 |  |  | EE_ | 1 | 665.56 | 728.75 | 702.38 |  |  | 502.58 | ES_ | 693.96 | 736.47 | 652.3 | 541.41 |  | 593.38 | FI_ | 677.11 | 767.04 | 708.85 |  |  |  | FR_ | 646.98 | 668.11 | 695.05 | 540.76 |  | 663.12 | GR_ | 666.14 | 770.64 | 689.5 | 559.28 |  |  | HR_ | 0.13044 | 641.25 | 686.64 | 646.07 | 684.55 |  | 608.98 | HU_ | 0.0032233 | 648.6 | 720.69 | 720.69 | 470.29 |  | 585.23 | IE_ | 638.93 | 707.22 | 825.75 | 758.78 |  |  | IT_ | 679.69 | 724.34 | 760.22 | 553.63 |  | 512.91 | LT_ | 0.28962 | 673.54 | 753.63 | 654.08 |  | 425.82 | 404.64 | LU_ | 670.66 | 704.36 | 665.25 |  |  | 514.34 | LV_ | 1 | 651.88 | 721.79 | 721.78 |  |  | 394.31 | MT_ | 710.96 | 730.14 | 699.27 |  |  |  | NL_ | 641.85 | 705.98 | 389.45 | 462.17 |  | 475.26 | PL_ | 0.24051 | 633.75 | 688.74 | 676.51 | 579.85 | 476.9 | 406 | PT_ | 673.4 | 723.27 | 715.53 | 692.31 |  | 511.52 | RO_ | 0.22174 | 633.26 | 706.22 | 614.95 | 571.85 |  | 453.05 | SE_ | 0.11189 | 654.12 | 735.11 | 646.91 | 591.01 |  |  | SI_ | 1 | 635.8 | 671.56 | 636.88 | 521 |  | 563.53 | SK_ | 1 | 626.5 | 723.95 |  | 505.34 | 498.7 | 498.39 | UK_ | 1.2126 | 602.9 | 681.2 | 634.1
2014-02-17 | EU_ | 646.3156 | 703.8484 | 670.1369 | 558.0607 | 480.1092 | 468.1693 | EUR_ | 655.8425 | 704.4664 | 669.5609 | 557.4181 |  | 519.3151 | AT_ | 634.29 | 701.41 | 659.43 | 503 |  |  | BE_ | 653.12 | 697.02 | 657.87 | 469.35 |  | 538.84 | BG_ | 0.5113 | 718.31 | 774.37 | 642.7 |  |  | 436.21 | CY_ | 1 | 684.18 | 753.75 | 724.46 | 728.28 |  |  | CZ_ | 0.036502 | 622.36 | 703.26 | 646.42 | 353.15 |  | 465.03 | DE_ | 644.66 | 695.99 | 649.82 |  |  | 517.58 | DK_ | 0.13401 | 722.59 | 779.55 | 837.04 | 607.61 |  |  | EE_ | 1 | 656.4 | 719.58 | 702.38 |  |  | 502.58 | ES_ | 689.01 | 735.14 | 648.87 | 549.29 |  | 593.77 | FI_ | 671.46 | 765.43 | 700.79 |  |  |  | FR_ | 643.6 | 666.96 | 692.88 | 533.19 |  | 662.32 | GR_ | 659.71 | 769.12 | 688.74 | 553.25 |  |  | HR_ | 0.13061 | 629.53 | 687.52 | 646.9 | 685.43 |  | 609.76 | HU_ | 0.0032389 | 651.56 | 718.87 | 718.87 | 469.48 |  | 588.29 | IE_ | 638.93 | 707.22 | 820.26 | 751.3 |  |  | IT_ | 677.06 | 725.21 | 755.98 | 547.74 |  | 518.61 | LT_ | 0.28962 | 655.66 | 733.67 | 644.27 |  | 420.56 | 385.57 | LU_ | 670.66 | 704.36 | 665.25 |  |  | 514.34 | LV_ | 1 | 651.46 | 721.99 | 721.99 |  |  | 395.55 | MT_ | 710.96 | 730.14 | 699.27 |  |  |  | NL_ | 636.89 | 703.5 | 386.14 | 456.17 |  | 483.53 | PL_ | 0.24113 | 636.35 | 692.34 | 673.37 | 586.32 | 472.43 | 406.59 | PT_ | 666.9 | 728.15 | 711.46 | 686.12 |  | 522.09 | RO_ | 0.22272 | 630.89 | 702.67 | 621.27 | 581.96 |  | 442.67 | SE_ | 0.11327 | 653.1 | 726.03 | 642.64 | 582.99 |  |  | SI_ | 1 | 627.61 | 672.38 | 637.7 | 521 |  | 567.66 | SK_ | 1 | 624 | 723.95 |  | 498.36 | 491.73 | 498.39 | UK_ | 1.2212 | 606.7 | 684.56 | 628.71
2014-02-10 | EU_ | 638.5292 | 701.9156 | 666.9945 | 547.8134 | 475.1407 | 471.6722 | EUR_ | 648.6006 | 703.2554 | 666.1406 | 545.4938 |  | 525.5664 | AT_ | 621.79 | 698.08 | 661.19 | 496 |  |  | BE_ | 659.9 | 725.45 | 657.87 | 458.6 |  | 538.84 | BG_ | 0.5113 | 723.49 | 803.59 | 642.7 |  |  | 443.51 | CY_ | 1 | 684.73 | 755.27 | 724.46 | 728.3 |  |  | CZ_ | 0.036302 | 620.63 | 700.88 | 642.64 | 351.22 |  | 468.6 | DE_ | 632.89 | 691.78 | 644.11 |  |  | 518.59 | DK_ | 0.13401 | 719.35 | 780.59 | 829.61 | 585.34 |  |  | EE_ | 1 | 647.23 | 711.25 | 703.22 |  |  | 502.58 | ES_ | 681.81 | 732.87 | 652.12 | 529.19 |  | 599.35 | FI_ | 676.3 | 771.88 | 697.56 |  |  |  | FR_ | 636.45 | 664.6 | 689.48 | 529.56 |  | 662.18 | GR_ | 655.13 | 769.22 | 688.02 | 546.22 |  |  | HR_ | 0.13074 | 630.19 | 688.24 | 647.58 | 686.15 |  | 610.39 | HU_ | 0.0032167 | 636.87 | 713.62 | 713.62 | 460.79 |  | 581.97 | IE_ | 638.93 | 707.22 | 818.49 | 747.26 |  |  | IT_ | 674.14 | 723.93 | 752.78 | 546.29 |  | 525.89 | LT_ | 0.28962 | 666.77 | 746.63 | 657.67 |  | 420.01 | 402.3 | LU_ | 657.72 | 704.36 | 665.25 |  |  | 514.34 | LV_ | 1 | 644.23 | 720.13 | 720.13 |  |  | 405.46 | MT_ | 710.96 | 730.14 | 699.27 |  |  |  | NL_ | 626.97 | 695.23 | 383.66 | 449.17 |  | 498.4 | PL_ | 0.23922 | 633.66 | 690.4 | 674.15 | 579.05 | 468.68 | 403.9 | PT_ | 661.2 | 728.15 | 713.09 | 678.16 |  | 523.71 | RO_ | 0.22347 | 624.72 | 699.82 | 634.18 | 605.64 |  | 445.16 | SE_ | 0.11305 | 642.8 | 724.62 | 647.55 | 584.01 |  |  | SI_ | 1 | 627.61 | 672.38 | 637.7 | 521 |  | 583.68 | SK_ | 1 | 624 | 723.12 |  | 491.82 | 485.18 | 498.39 | UK_ | 1.2025 | 593.96 | 674.45 | 628.43
2014-02-03 | EU_ | 638.1935 | 701.252 | 667.8924 | 543.208 | 465.3808 | 476.9781 | EUR_ | 647.8628 | 702.1381 | 667.3411 | 540.4381 |  | 537.543 | AT_ | 620.12 | 696.41 | 661.72 | 490 |  |  | BE_ | 643.7 | 701.9 | 657.87 | 444.03 |  | 538.84 | BG_ | 0.5113 | 723.49 | 803.59 | 651.4 |  |  | 445.64 | CY_ | 1 | 684.73 | 755.76 | 724.46 | 728.3 |  |  | CZ_ | 0.036328 | 621.17 | 700.27 | 647.4 | 351.47 |  | 469.21 | DE_ | 632.05 | 690.94 | 645.45 |  |  | 521.61 | DK_ | 0.13401 | 719.37 | 781.68 | 830.7 | 578.66 |  |  | EE_ | 1 | 648.9 | 710.41 | 704.88 |  |  | 502.58 | ES_ | 681.42 | 732.94 | 650.2 | 526.83 |  | 612.61 | FI_ | 676.3 | 771.07 | 700.79 |  |  |  | FR_ | 635.02 | 664.1 | 691.99 | 524.66 |  | 663.03 | GR_ | 653.5 | 769.22 | 686.4 | 538.36 |  |  | HR_ | 0.13068 | 627.77 | 683.7 | 642.01 | 685.79 |  | 610.08 | HU_ | 0.0032076 | 627.52 | 704.62 | 704.62 | 455.76 |  | 585.76 | IE_ | 638.93 | 707.22 | 822.64 | 741.96 |  |  | IT_ | 676.56 | 726.3 | 756.12 | 540.58 |  | 544.21 | LT_ | 0.28962 | 660.89 | 740.79 | 653.12 |  | 418.53 | 398.98 | LU_ | 657.72 | 704.36 | 660.51 |  |  | 514.34 | LV_ | 1 | 635.55 | 714.14 | 714.14 |  |  | 408.36 | MT_ | 710.96 | 730.14 | 699.27 |  |  |  | NL_ | 625.32 | 694.41 | 386.97 | 443.17 |  | 496.75 | PL_ | 0.23673 | 623.84 | 678.8 | 672.2 | 567.82 | 459.18 | 402.91 | PT_ | 661.2 | 728.15 | 713.09 | 664.88 |  | 523.71 | RO_ | 0.22253 | 625.9 | 710.56 | 619.83 | 603.08 |  | 445.2 | SE_ | 0.11323 | 643.81 | 734.82 | 643.58 | 585.72 |  |  | SI_ | 1 | 622.69 | 669.61 | 633.6 | 521 |  | 583.68 | SK_ | 1 | 624.83 | 725.62 |  | 481.34 | 474.7 | 499.22 | UK_ | 1.2108 | 598.47 | 679.1 | 622.7
2014-01-27 | EU_ | 638.2223 | 701.3213 | 667.8622 | 537.217 | 465.7319 | 479.3769 | EUR_ | 648.1224 | 702.2183 | 667.4114 | 534.848 |  | 542.5412 | AT_ | 624.29 | 700.58 | 658.69 | 485 |  |  | BE_ | 648.08 | 702.81 | 657.87 | 444.03 |  | 538.84 | BG_ | 0.5113 | 725.92 | 803.59 | 660.09 |  |  | 458.12 | CY_ | 1 | 686.01 | 758.91 | 724.46 | 728.3 |  |  | CZ_ | 0.036397 | 623.42 | 702.92 | 647.84 | 352.14 |  | 470.37 | DE_ | 630.37 | 689.26 | 645.93 |  |  | 520.1 | DK_ | 0.13401 | 708.66 | 778.48 | 827.5 | 558.56 |  |  | EE_ | 1 | 643.06 | 709.58 | 703.22 |  |  | 502.58 | ES_ | 682.69 | 735.85 | 646.99 | 529.19 |  | 612.76 | FI_ | 687.59 | 776.72 | 695.95 |  |  |  | FR_ | 632.53 | 662.27 | 694.73 | 506.38 |  | 661.6 | GR_ | 655.25 | 771.73 | 688.94 | 526.4 |  |  | HR_ | 0.1308 | 628.34 | 684.32 | 642.6 | 686.42 |  | 610.63 | HU_ | 0.0032794 | 633.96 | 712.45 | 712.45 | 459.92 |  | 598.3 | IE_ | 641.68 | 703.68 | 818.18 | 724.33 |  |  | IT_ | 677.64 | 726.44 | 751.87 | 521.54 |  | 552.37 | LT_ | 0.28962 | 660.49 | 740.94 | 654.08 |  | 408.76 | 393.83 | LU_ | 657.72 | 704.36 | 660.51 |  |  | 514.34 | LV_ | 1 | 637.62 | 714.14 | 714.14 |  |  | 412.49 | MT_ | 710.96 | 730.14 | 699.27 |  |  |  | NL_ | 626.97 | 693.58 | 386.14 | 432.17 |  | 498.4 | PL_ | 0.23824 | 620.97 | 678.85 | 670.08 | 571.94 | 462.11 | 401.79 | PT_ | 657.95 | 733.84 | 705.77 | 664.88 |  | 529.4 | RO_ | 0.2204 | 619.91 | 703.76 | 613.9 | 597.31 |  | 440.94 | SE_ | 0.11356 | 636.63 | 727.91 | 638.95 | 576.22 |  |  | SI_ | 1 | 622.69 | 669.61 | 633.6 | 522 |  | 583.68 | SK_ | 1 | 624 | 723.95 |  | 479.36 | 472.72 | 500.05 | UK_ | 1.212 | 600.78 | 680.75 | 623.25
2014-01-20 | EU_ | 637.7234 | 700.0627 | 662.9082 | 533.8928 | 473.0434 | 486.1419 | EUR_ | 646.215 | 699.7315 | 662.1991 | 530.4895 |  | 549.6347 | AT_ | 618.46 | 692.25 | 657.67 | 485 |  |  | BE_ | 628.83 | 674.62 | 657.87 | 444.03 |  | 557.02 | BG_ | 0.5113 | 735.05 | 803.59 | 660.09 |  |  | 479.42 | CY_ | 1 | 685.39 | 766.03 | 724.46 | 728.3 |  |  | CZ_ | 0.036332 | 622.32 | 702.39 | 645.24 | 352.78 |  | 468.48 | DE_ | 626.17 | 686.74 | 634.63 |  |  | 529.17 | DK_ | 0.13401 | 704.34 | 773.09 | 821.03 | 565.24 |  |  | EE_ | 1 | 642.23 | 711.25 | 734.88 |  |  | 530.08 | ES_ | 681.31 | 732.48 | 657.39 | 520.26 |  | 612.23 | FI_ | 677.91 | 771.07 | 693.53 |  |  |  | FR_ | 632.37 | 661.43 | 694.65 | 504.96 |  | 662.27 | GR_ | 655.25 | 771.73 | 688.94 | 526.4 |  |  | HR_ | 0.13103 | 646.23 | 704.4 | 662.6 | 687.63 |  | 611.71 | HU_ | 0.0033144 | 641.19 | 715.04 | 715.04 | 457.12 |  | 613.49 | IE_ | 641.68 | 703.68 | 816.12 | 724.59 |  |  | IT_ | 680.08 | 728.45 | 742.46 | 518.66 |  | 560.55 | LT_ | 0.28962 | 663.91 | 744.67 | 647.14 |  | 408.06 | 397.81 | LU_ | 657.72 | 704.36 | 660.51 |  |  | 533.23 | LV_ | 1 | 635.55 | 714.14 | 714.14 |  |  | 415.38 | MT_ | 710.96 | 730.14 | 699.27 |  |  |  | NL_ | 624.5 | 692.75 | 381.18 | 430.17 |  | 498.4 | PL_ | 0.24051 | 630.17 | 688.48 | 667.17 | 579.67 | 474.49 | 407.61 | PT_ | 660.39 | 733.03 | 709.02 | 667.54 |  | 529.4 | RO_ | 0.22046 | 611.66 | 697.96 | 600.73 | 592.8 |  | 440.97 | SE_ | 0.11386 | 629.17 | 720.69 | 642.42 | 580.89 |  |  | SI_ | 1 | 635.8 | 683.55 | 648.35 | 522 |  | 583.68 | SK_ | 1 | 633.16 | 733.12 |  | 481.46 | 474.83 | 500.05 | UK_ | 1.2104 | 603.44 | 682.75 | 620.46
2014-01-13 | EU_ | 642.3537 | 704.6071 | 666.1805 | 533.634 | 479.7031 | 490.3319 | EUR_ | 650.1873 | 704.6803 | 665.6684 | 530.8846 |  | 555.5753 | AT_ | 625.96 | 698.91 | 657 | 485 |  |  | BE_ | 636.1 | 687.93 | 657.87 | 444.03 |  | 557.02 | BG_ | 0.5113 | 736.27 | 801.76 | 660.09 |  |  | 494.79 | CY_ | 1 | 686.25 | 766.22 | 725.69 | 724.61 |  |  | CZ_ | 0.036483 | 626.17 | 706.64 | 651.73 | 355.78 |  | 466.9 | DE_ | 627.85 | 685.06 | 641.64 |  |  | 519.09 | DK_ | 0.13401 | 712.95 | 761.32 | 820.64 | 558.56 |  |  | EE_ | 1 | 643.9 | 720.41 | 695.72 |  |  | 530.08 | ES_ | 688.22 | 738.54 | 653.22 | 521.75 |  | 612.59 | FI_ | 681.95 | 775.91 | 694.34 |  |  |  | FR_ | 637.5 | 669.18 | 696.57 | 505.5 |  | 663.02 | GR_ | 660.06 | 775.71 | 693.74 | 526.6 |  |  | HR_ | 0.13111 | 646.62 | 704.83 | 663 | 688.05 |  | 612.08 | HU_ | 0.0033463 | 647.65 | 726.75 | 726.75 | 461.22 |  | 621.31 | IE_ | 641.68 | 703.68 | 813.23 | 723.5 |  |  | IT_ | 683.6 | 734.8 | 739.56 | 512.77 |  | 572.8 | LT_ | 0.28962 | 659 | 738.15 | 639 |  | 408.02 | 411.95 | LU_ | 670.77 | 704.36 | 660.51 |  |  | 533.23 | LV_ | 1 | 635.76 | 714.14 | 714.14 |  |  | 419.1 | MT_ | 710.96 | 730.14 | 699.27 |  |  |  | NL_ | 631.11 | 701.84 | 381.18 | 432.17 |  | 500.06 | PL_ | 0.24072 | 633.09 | 692.46 | 667.63 | 582.38 | 479.3 | 406.87 | PT_ | 669.33 | 742.79 | 713.9 | 667.54 |  | 528.59 | RO_ | 0.22104 | 608.46 | 694.5 | 607.67 | 603.21 |  | 441.19 | SE_ | 0.11272 | 645.45 | 722.53 | 633.86 | 569.25 |  |  | SI_ | 1 | 635.8 | 683.55 | 648.35 | 522 |  | 585.05 | SK_ | 1 | 637.33 | 736.45 |  | 490.52 | 483.89 | 500.89 | UK_ | 1.2024 | 609.35 | 689.35 | 629.85
2014-01-06 | EU_ | 647.7467 | 712.8496 | 683.2943 | 539.8001 | 492.8192 | 492.7807 | EUR_ | 657.6324 | 714.8706 | 683.1279 | 537.4774 |  | 560.0601 | AT_ | 624.29 | 701.41 | 666.67 | 490 |  |  | BE_ | 668.83 | 717.1 | 674.82 | 450.32 |  | 573.55 | BG_ | 0.5113 | 736.27 | 803.59 | 660.09 |  |  | 502.25 | CY_ | 1 | 687.11 | 766.16 | 725.07 | 722.2 |  |  | CZ_ | 0.036383 | 624.31 | 704.17 | 661.77 | 363.91 |  | 465 | DE_ | 638.78 | 701.03 | 666.92 |  |  | 515.56 | DK_ | 0.13406 | 719.62 | 787.32 | 835.93 | 565.45 |  |  | EE_ | 1 | 647.23 | 722.08 | 700.72 |  |  | 530.08 | ES_ | 698.15 | 751.15 | 666.32 | 534.46 |  | 613.88 | FI_ | 694.04 | 785.59 | 705.63 |  |  |  | FR_ | 644 | 676.35 | 704.98 | 506.21 |  | 662.43 | GR_ | 663.11 | 777.13 | 696.78 | 523.04 |  |  | HR_ | 0.13107 | 631.76 | 696.24 | 654.43 | 687.86 |  | 611.91 | HU_ | 0.0033353 | 657.17 | 731.92 | 731.92 | 474.19 |  | 624.28 | IE_ | 641.68 | 703.68 | 817.11 | 721.87 |  |  | IT_ | 689.04 | 740.51 | 750.21 | 505.96 |  | 580.87 | LT_ | 0.28962 | 663.12 | 743.56 | 643.07 |  | 415.82 | 398.05 | LU_ | 670.77 | 720.03 | 678.43 |  |  | 553.6 | LV_ | 1 | 639.07 | 712.28 | 712.28 |  |  | 418.27 | MT_ | 710.96 | 730.14 | 699.27 |  |  |  | NL_ | 633.59 | 704.32 | 356.39 | 434.17 |  | 501.71 | PL_ | 0.23944 | 634.91 | 695.48 | 693.56 | 568.87 | 484.04 | 406.88 | PT_ | 675.03 | 754.17 | 717.97 | 678.16 |  | 517.21 | RO_ | 0.22256 | 626.68 | 705.66 | 611.84 | 616.01 |  | 443.43 | SE_ | 0.11276 | 645.64 | 731.76 | 639.28 | 571.11 |  |  | SI_ | 1 | 623.51 | 678.63 | 642.86 | 522 |  | 579.32 | SK_ | 1 | 634.83 | 735.62 |  | 513.21 | 506.57 | 496.72 | UK_ | 1.2044 | 609.38 | 688.25 | 646.65
2013-12-16 | EU_ | 646.0873 | 712.2537 | 673.2617 | 543.2191 | 484.1522 | 493.5813 | EUR_ | 657.5342 | 714.4183 | 667.2758 | 539.6684 |  | 556.5094 | AT_ | 634.29 | 713.08 | 664.63 | 495 |  |  | BE_ | 633.87 | 696.77 | 664.82 | 450.37 |  | 600 | BG_ | 0.5113 | 735.97 | 802.98 | 657.02 |  |  | 493.88 | CY_ | 1 | 687.2 | 766.05 | 726.17 | 722.2 |  |  | CZ_ | 0.036232 | 619.34 | 698.81 | 658.92 | 360.87 |  | 455.37 | DE_ | 644.66 | 712.79 | 656.6 |  |  | 515.56 | DK_ | 0.13404 | 701.16 | 783.86 | 832.54 | 573.55 |  |  | EE_ | 1 | 652.23 | 733.75 | 729.05 |  |  | 530.08 | ES_ | 689.82 | 743.56 | 657.89 | 527.62 |  | 613.54 | FI_ | 659.36 | 750.91 | 699.98 |  |  |  | FR_ | 637.75 | 671.89 | 702.6 | 515.81 |  | 658.58 | GR_ | 659.3 | 778.88 | 697.7 | 535.95 |  |  | HR_ | 0.13107 | 641.42 | 710.31 | 670.18 | 687.87 |  | 593.89 | HU_ | 0.0033359 | 662.33 | 746.03 | 746.03 | 458.88 |  | 617.74 | IE_ | 659.49 | 711.88 | 816.92 | 732.56 |  |  | IT_ | 688.12 | 739.95 | 757.15 | 520.98 |  | 567.01 | LT_ | 0.28962 | 654.14 | 739.87 | 647.38 |  | 415.51 | 392.81 | LU_ | 656.08 | 706.39 | 664.3 |  |  | 587.25 | LV_ | 1.4227 | 640.76 | 721.11 | 721.13 |  |  | 353.93 | MT_ | 722.48 | 750.14 | 702.32 |  |  |  | NL_ | 638.84 | 712.88 | 391.39 | 441.77 |  | 531.9 | PL_ | 0.23948 | 640.74 | 700.84 | 667.11 | 575.68 | 484.11 | 408.86 | PT_ | 667.58 | 751.98 | 719.59 | 693.2 |  | 522.58 | RO_ | 0.22437 | 618.13 | 708.88 | 605.69 | 595.08 |  | 455.31 | SE_ | 0.11078 | 625.48 | 718.96 | 638.96 | 557.13 |  |  | SI_ | 1 | 632.53 | 692.57 | 657.62 | 506 |  | 579.32 | SK_ | 1 | 639.83 | 740.62 |  | 513.21 | 506.57 | 500.05 | UK_ | 1.185 | 606.55 | 684.39 | 629.06
2013-12-09 | EU_ | 652.1883 | 719.4868 | 683.8058 | 550.8704 | 482.8277 | 485.8515 | EUR_ | 664.84 | 722.9536 | 677.7774 | 547.4179 |  | 541.5403 | AT_ | 641.79 | 720.58 | 677.62 | 507 |  |  | BE_ | 649.16 | 736.61 | 681.01 | 462 |  | 600 | BG_ | 0.5113 | 735.51 | 794.77 | 657.02 |  |  | 487.64 | CY_ | 1 | 678.66 | 765.38 | 720.06 | 728.11 |  |  | CZ_ | 0.036366 | 620.02 | 699.87 | 668.06 | 362.21 |  | 445.24 | DE_ | 660.63 | 724.56 | 669.1 |  |  | 507.49 | DK_ | 0.13404 | 719.42 | 799.98 | 848.66 | 580.28 |  |  | EE_ | 1 | 653.06 | 724.58 | 702.38 |  |  | 530.08 | ES_ | 696.93 | 754.97 | 657.93 | 532.95 |  | 611.68 | FI_ | 653.72 | 744.46 | 721.76 |  |  |  | FR_ | 642.6 | 678.33 | 707.86 | 527.13 |  | 656.15 | GR_ | 657.41 | 776.96 | 695.78 | 555.26 |  |  | HR_ | 0.13081 | 634.81 | 692.89 | 652.1 | 686.51 |  | 592.71 | HU_ | 0.003316 | 650.72 | 741.86 | 741.86 | 469.21 |  | 605.55 | IE_ | 659.49 | 711.88 | 834.56 | 744.82 |  |  | IT_ | 688.34 | 741.3 | 769.27 | 536.5 |  | 545.94 | LT_ | 0.28962 | 662.07 | 742.61 | 642.35 |  | 424.45 | 397.93 | LU_ | 672.38 | 718.12 | 676.02 |  |  | 587.25 | LV_ | 1.4223 | 640.58 | 719.44 | 719.44 |  |  | 355.01 | MT_ | 722.48 | 750.14 | 702.32 |  |  |  | NL_ | 644.62 | 715.36 | 405.44 | 456.77 |  | 526.11 | PL_ | 0.23885 | 642.08 | 702.75 | 679.32 | 581.49 | 482.58 | 409.49 | PT_ | 674.89 | 760.93 | 721.22 | 687 |  | 522.58 | RO_ | 0.22481 | 633.56 | 726.19 | 606.89 | 596.26 |  | 456.21 | SE_ | 0.11166 | 639.39 | 733.61 | 650.11 | 568.48 |  |  | SI_ | 1 | 628.43 | 676.99 | 642.04 | 506 |  | 578.28 | SK_ | 1 | 629.83 | 753.95 |  | 510.03 | 503.4 | 498.39 | UK_ | 1.1938 | 609.08 | 686.58 | 643.55
2013-12-02 | EU_ | 653.9359 | 718.4992 | 682.7748 | 547.48 | 478.8435 | 469.6901 | EUR_ | 666.5967 | 721.7317 | 676.5653 | 541.797 |  | 513.342 | AT_ | 630.96 | 711.41 | 674.37 | 500 |  |  | BE_ | 662.55 | 722.64 | 681.01 | 462 |  | 600 | BG_ | 0.5113 | 736.12 | 774.83 | 657.02 |  |  | 474.71 | CY_ | 1 | 678.66 | 765.66 | 719.75 | 728.11 |  |  | CZ_ | 0.036487 | 619.18 | 696.28 | 648.39 | 362.5 |  | 440.6 | DE_ | 668.19 | 731.28 | 668.75 |  |  | 508.5 | DK_ | 0.13405 | 722.67 | 805.38 | 854.07 | 580.31 |  |  | EE_ | 1 | 653.06 | 716.25 | 701.55 |  |  | 538.41 | ES_ | 697.65 | 751.9 | 663.21 | 528.8 |  | 602.23 | FI_ | 668.24 | 751.72 | 716.92 |  |  |  | FR_ | 640.59 | 674.9 | 703.6 | 523.37 |  | 654.65 | GR_ | 655.11 | 772.11 | 690.94 | 543.49 |  |  | HR_ | 0.131 | 635.7 | 693.86 | 653.02 | 687.47 |  | 593.54 | HU_ | 0.0033091 | 649.21 | 732.45 | 732.45 | 454.21 |  | 594.66 | IE_ | 659.49 | 711.88 | 833.4 | 741.71 |  |  | IT_ | 686.28 | 740.64 | 765.92 | 531.18 |  | 500.9 | LT_ | 0.28962 | 679.09 | 746.46 | 665.09 |  | 420.25 | 408.15 | LU_ | 663.82 | 718.12 | 676.02 |  |  | 558.53 | LV_ | 1.4225 | 640.95 | 706.32 | 706.33 |  |  | 355.06 | MT_ | 722.48 | 750.14 | 702.32 |  |  |  | NL_ | 644.62 | 715.36 | 404.61 | 453.77 |  | 516.2 | PL_ | 0.2385 | 632.13 | 693.09 | 677.24 | 571.54 | 482.16 | 404.65 | PT_ | 664.32 | 752.8 | 715.53 | 680.81 |  | 520.96 | RO_ | 0.22543 | 630.13 | 720.85 | 608.56 | 597.9 |  | 457.69 | SE_ | 0.11248 | 653.06 | 756.97 | 660.44 | 582.31 |  |  | SI_ | 1 | 628.43 | 676.99 | 642.04 | 506 |  | 546.34 | SK_ | 1 | 629.83 | 729.78 |  | 480.78 | 474.14 | 498.39 | UK_ | 1.2106 | 612.49 | 689.61 | 650.71
2013-11-25 | EU_ | 650.3288 | 710.9284 | 669.7509 | 541.9715 | 475.2439 | 465.4502 | EUR_ | 662.995 | 713.6279 | 663.1287 | 535.39 |  | 510.1399 | AT_ | 635.96 | 713.08 | 674.78 | 490 |  |  | BE_ | 628.25 | 703.8 | 661.43 | 450.74 |  | 576.03 | BG_ | 0.5113 | 732.17 | 765.09 | 667.76 |  |  | 462.69 | CY_ | 1 | 678.66 | 765.66 | 720.76 | 728.11 |  |  | CZ_ | 0.036672 | 619.92 | 697.35 | 642.7 | 365.91 |  | 452.62 | DE_ | 671.55 | 731.28 | 650.55 |  |  | 507.49 | DK_ | 0.13408 | 733.53 | 803.38 | 852.07 | 580.41 |  |  | EE_ | 1 | 632.23 | 696.25 | 699.88 |  |  | 538.41 | ES_ | 692.88 | 741.07 | 651.94 | 522.71 |  | 602.76 | FI_ | 659.36 | 744.46 | 711.27 |  |  |  | FR_ | 631.9 | 661.19 | 696.74 | 518.3 |  | 658.41 | GR_ | 650.26 | 767.48 | 686.33 | 532.46 |  |  | HR_ | 0.13085 | 613.73 | 682.82 | 643.91 | 686.83 |  | 538.97 | HU_ | 0.0033533 | 653.34 | 728.74 | 728.74 | 455.32 |  | 602.36 | IE_ | 659.49 | 711.88 | 828.81 | 733.98 |  |  | IT_ | 676.62 | 732.13 | 758.2 | 525.31 |  | 497.98 | LT_ | 0.28962 | 666.15 | 745.93 | 666.05 |  | 424.99 | 414.98 | LU_ | 663.82 | 697.66 | 657.72 |  |  | 558.53 | LV_ | 1.4225 | 641.25 | 696.33 | 696.33 |  |  | 355.06 | MT_ | 722.48 | 750.14 | 702.32 |  |  |  | NL_ | 639.66 | 705.44 | 394.7 | 443.77 |  | 506.28 | PL_ | 0.23857 | 630.46 | 691.82 | 677.25 | 572.84 | 478.7 | 400.89 | PT_ | 664.32 | 742.23 | 711.46 | 675.5 |  | 520.96 | RO_ | 0.22486 | 626.22 | 711.48 | 607.01 | 596.38 |  | 448.96 | SE_ | 0.11247 | 661.98 | 747.88 | 652.71 | 578.87 |  |  | SI_ | 1 | 607.94 | 667.98 | 635.49 | 504 |  | 546.34 | SK_ | 1 | 629.83 | 729.78 |  | 473.5 | 466.86 | 499.22 | UK_ | 1.1979 | 603.87 | 680.61 | 643.51
2013-11-18 | EU_ | 644.4071 | 705.6198 | 664.6344 | 537.9571 | 477.3133 | 463.1586 | EUR_ | 655.8205 | 707.8793 | 658.5437 | 531.5245 |  | 505.8752 | AT_ | 627.62 | 706.41 | 667.13 | 490 |  |  | BE_ | 678.08 | 732.31 | 653.66 | 444.54 |  | 580.17 | BG_ | 0.5113 | 730.49 | 763.72 | 657.02 |  |  | 459.94 | CY_ | 1 | 679.18 | 766.09 | 726.4 | 728.11 |  |  | CZ_ | 0.036877 | 608.19 | 689.07 | 640.94 | 372.68 |  | 443.21 | DE_ | 659.79 | 718.68 | 647.74 |  |  | 504.37 | DK_ | 0.13407 | 722.77 | 788.33 | 837.02 | 573.68 |  |  | EE_ | 1 | 623.9 | 698.75 | 728.22 |  |  | 538.41 | ES_ | 685.25 | 735.11 | 647.29 | 519.15 |  | 602.76 | FI_ | 652.91 | 738.81 | 699.18 |  |  |  | FR_ | 620.69 | 656.5 | 690.98 | 514.97 |  | 658.08 | GR_ | 645.38 | 766.75 | 686.39 | 529.11 |  |  | HR_ | 0.13091 | 614.01 | 683.13 | 644.19 | 687.13 |  | 539.21 | HU_ | 0.0033663 | 643.15 | 723.6 | 723.6 | 461.52 |  | 594.78 | IE_ | 686.82 | 729.34 | 818.84 | 729.5 |  |  | IT_ | 666.47 | 723.08 | 751.83 | 518.84 |  | 493.93 | LT_ | 0.28962 | 663.48 | 743.01 | 646.66 |  | 421.33 | 414.45 | LU_ | 663.82 | 697.66 | 657.72 |  |  | 542.81 | LV_ | 1.4231 | 634.47 | 685.16 | 685.16 |  |  | 345.23 | MT_ | 722.48 | 750.14 | 702.32 |  |  |  | NL_ | 631.4 | 693.87 | 388.91 | 439.77 |  | 493.88 | PL_ | 0.23949 | 635.93 | 697.49 | 662.53 | 577.88 | 481.32 | 402.11 | PT_ | 654.57 | 736.54 | 709.84 | 668.42 |  | 520.15 | RO_ | 0.22489 | 618.01 | 711.53 | 607.08 | 596.47 |  | 448.33 | SE_ | 0.11216 | 660.19 | 732.4 | 641.8 | 568.78 |  |  | SI_ | 1 | 607.94 | 667.98 | 635.49 | 504 |  | 546.6 | SK_ | 1 | 630.66 | 729.78 |  | 473.5 | 466.86 | 500.05 | UK_ | 1.1922 | 599.55 | 674.88 | 627.3
2013-11-11 | EU_ | 635.352 | 702.0182 | 666.74 | 532.8051 | 477.1463 | 460.9156 | EUR_ | 644.257 | 703.239 | 661.2107 | 528.6891 |  | 505.3968 | AT_ | 614.29 | 695.58 | 661.12 | 485 |  |  | BE_ | 629.68 | 704.28 | 669.2 | 444.54 |  | 554.55 | BG_ | 0.5113 | 730.18 | 763.42 | 648.33 |  |  | 459.94 | CY_ | 1 | 680.18 | 767.22 | 727.32 | 728.11 |  |  | CZ_ | 0.037043 | 611.4 | 692.56 | 626.06 | 374.31 |  | 440.7 | DE_ | 636.26 | 703.55 | 653.2 |  |  | 505.48 | DK_ | 0.13407 | 702.41 | 778.7 | 810.34 | 561.63 |  |  | EE_ | 1 | 622.23 | 702.08 | 689.05 |  |  | 538.41 | ES_ | 675.05 | 734.57 | 648.1 | 519.91 |  | 602.71 | FI_ | 669.04 | 757.36 | 687.89 |  |  |  | FR_ | 614.17 | 658.68 | 689.89 | 506.37 |  | 658.75 | GR_ | 644.09 | 768.48 | 689.72 | 525.5 |  |  | HR_ | 0.1312 | 635.23 | 697.26 | 657.19 | 688.68 |  | 540.42 | HU_ | 0.0033637 | 629.79 | 718.6 | 718.6 | 456.3 |  | 597.36 | IE_ | 686.82 | 729.34 | 810.43 | 722.54 |  |  | IT_ | 665.37 | 721.44 | 728.99 | 511.65 |  | 493.74 | LT_ | 0.28962 | 681.61 | 762.28 | 615.06 |  | 417.86 | 412.59 | LU_ | 646.45 | 697.66 | 657.72 |  |  | 520.17 | LV_ | 1.4229 | 634.38 | 686.82 | 686.82 |  |  | 344.58 | MT_ | 722.48 | 750.14 | 702.32 |  |  |  | NL_ | 623.96 | 691.39 | 386.43 | 436.77 |  | 492.23 | PL_ | 0.23784 | 636.01 | 699.39 | 662.57 | 565.48 | 481.32 | 395.9 | PT_ | 644.81 | 738.97 | 711.46 | 668.42 |  | 520.15 | RO_ | 0.22454 | 603.28 | 696 | 606.14 | 583.81 |  | 448 | SE_ | 0.11368 | 637.28 | 733.21 | 634.28 | 548.5 |  |  | SI_ | 1 | 626.79 | 680.11 | 646.53 | 504 |  | 546.6 | SK_ | 1 | 629 | 729.78 |  | 473.21 | 466.57 | 499.22 | UK_ | 1.1932 | 598.22 | 673.99 | 619.06
2013-11-04 | EU_ | 641.3058 | 704.9879 | 673.1061 | 534.6347 | 481.6526 | 459.7725 | EUR_ | 652.3834 | 705.6634 | 667.4419 | 527.3551 |  | 503.3862 | AT_ | 617.62 | 698.08 | 671.32 | 485 |  |  | BE_ | 629.68 | 704.28 | 669.2 | 444.54 |  | 554.55 | BG_ | 0.5113 | 730.18 | 763.42 | 654.97 |  |  | 459.94 | CY_ | 1 | 695.82 | 780.12 | 727.95 | 728.11 |  |  | CZ_ | 0.038707 | 640.61 | 724.99 | 657.36 | 391.14 |  | 461.04 | DE_ | 655.58 | 712.79 | 660.47 |  |  | 504.47 | DK_ | 0.13408 | 713.16 | 798.03 | 829.67 | 561.65 |  |  | EE_ | 1 | 642.23 | 689.58 | 695.72 |  |  | 538.41 | ES_ | 679.1 | 736.76 | 649.78 | 517.4 |  | 601.95 | FI_ | 656.14 | 741.23 | 705.63 |  |  |  | FR_ | 614.67 | 656.92 | 693.57 | 509.17 |  | 659.83 | GR_ | 648.92 | 772.43 | 692.02 | 523.48 |  |  | HR_ | 0.13123 | 635.38 | 697.43 | 657.35 | 688.85 |  | 540.55 | HU_ | 0.0033812 | 633.24 | 717 | 717 | 469.22 |  | 612.09 | IE_ | 686.82 | 729.34 | 822.74 | 722.89 |  |  | IT_ | 665.63 | 721.86 | 749.91 | 507.58 |  | 491.26 | LT_ | 0.28962 | 678.75 | 758.19 | 616.02 |  | 419.06 | 405.89 | LU_ | 646.45 | 696.62 | 656.44 |  |  | 520.17 | LV_ | 1.4229 | 649.66 | 709.16 | 709.16 |  |  | 346.94 | MT_ | 722.48 | 750.14 | 702.32 |  |  |  | NL_ | 633.05 | 700.48 | 394.7 | 440.77 |  | 489.75 | PL_ | 0.23936 | 645.53 | 707.82 | 652.28 | 571.61 | 487.05 | 394.81 | PT_ | 650.5 | 737.35 | 712.28 | 665.77 |  | 518.52 | RO_ | 0.2253 | 612.75 | 707.22 | 609.1 | 608.31 |  | 446.95 | SE_ | 0.114 | 629.94 | 735.25 | 648.55 | 564.28 |  |  | SI_ | 1 | 626.79 | 680.11 | 646.53 | 504 |  | 547.33 | SK_ | 1 | 634 | 733.12 |  | 470.08 | 463.44 | 494.22 | UK_ | 1.1826 | 595.06 | 669.88 | 636.15
2013-10-28 | EU_ | 647.3698 | 710.3274 | 672.1033 | 538.5215 | 487.226 | 459.7003 | EUR_ | 657.1084 | 711.327 | 666.6728 | 534.2098 |  | 505.3354 | AT_ | 621.79 | 702.25 | 663.05 | 490 |  |  | BE_ | 656.51 | 690.49 | 676.14 | 444.54 |  | 554.55 | BG_ | 0.5113 | 730.49 | 763.72 | 661.11 |  |  | 459.94 | CY_ | 1 | 696.66 | 781.66 | 727.55 | 728.11 |  |  | CZ_ | 0.038862 | 650.24 | 733.48 | 662.37 | 392.7 |  | 462.63 | DE_ | 646.34 | 711.95 | 658.89 |  |  | 507.49 | DK_ | 0.13406 | 707.68 | 775.38 | 807.01 | 561.56 |  |  | EE_ | 1 | 653.06 | 702.91 | 689.05 |  |  | 538.41 | ES_ | 692.19 | 743.96 | 661.85 | 537.73 |  | 602.29 | FI_ | 681.14 | 760.59 | 691.92 |  |  |  | FR_ | 628.39 | 667.04 | 692.4 | 497.71 |  | 659.83 | GR_ | 660.95 | 781.37 | 697.73 | 521.4 |  |  | HR_ | 0.13114 | 639.12 | 701.12 | 661.07 | 688.22 |  | 521.49 | HU_ | 0.0034161 | 663.62 | 739.42 | 739.42 | 461.24 |  | 619.52 | IE_ | 686.82 | 729.34 | 806.92 | 715.06 |  |  | IT_ | 679.17 | 735.28 | 741.61 | 500.68 |  | 493.38 | LT_ | 0.28962 | 692.63 | 770.7 | 622.48 |  | 416.6 | 408.28 | LU_ | 669.88 | 696.62 | 656.43 |  |  | 531.63 | LV_ | 1.4227 | 647.8 | 709.94 | 709.94 |  |  | 346.89 | MT_ | 722.48 | 750.14 | 702.32 |  |  |  | NL_ | 637.19 | 703.79 | 390.56 | 433.77 |  | 490.58 | PL_ | 0.23892 | 654.06 | 714.2 | 666.09 | 572.36 | 492.04 | 391.74 | PT_ | 659.45 | 740.6 | 713.9 | 678.16 |  | 518.52 | RO_ | 0.2253 | 625.11 | 715.42 | 609.1 | 608.31 |  | 446.95 | SE_ | 0.11433 | 631.8 | 719.13 | 628.88 | 546.97 |  |  | SI_ | 1 | 630.89 | 684.21 | 649.81 | 528 |  | 547.33 | SK_ | 1 | 644.83 | 743.95 |  | 482.39 | 475.75 | 494.22 | UK_ | 1.1718 | 604.23 | 677.08 | 618.35
2013-10-21 | EU_ | 657.0082 | 720.019 | 684.3064 | 544.2626 | 489.1721 | 460.2112 | EUR_ | 666.5351 | 721.2693 | 678.6171 | 538.6195 |  | 507.945 | AT_ | 641.79 | 717.25 | 677.39 | 498 |  |  | BE_ | 649.07 | 702.48 | 683.58 | 456.59 |  | 565.29 | BG_ | 0.5113 | 730.64 | 764.63 | 669.8 |  |  | 460.1 | CY_ | 1 | 697.37 | 780.78 | 730.59 | 728.11 |  |  | CZ_ | 0.038755 | 648.45 | 731.46 | 660.54 | 391.62 |  | 461.36 | DE_ | 662.31 | 724.56 | 675.26 |  |  | 505.48 | DK_ | 0.13406 | 731.3 | 794.71 | 826.35 | 574.99 |  |  | EE_ | 1 | 653.06 | 703.75 | 731.55 |  |  | 538.41 | ES_ | 699.22 | 755.87 | 657.06 | 533.55 |  | 602.84 | FI_ | 679.53 | 763.01 | 712.89 |  |  |  | FR_ | 631.73 | 675.23 | 700.26 | 512.04 |  | 659.5 | GR_ | 662.29 | 781.93 | 696.67 | 538.08 |  |  | HR_ | 0.13124 | 639.62 | 701.67 | 661.59 | 688.76 |  | 521.9 | HU_ | 0.0034046 | 661.44 | 747.67 | 747.67 | 476.08 |  | 617.86 | IE_ | 686.82 | 729.34 | 830.35 | 730.14 |  |  | IT_ | 686.9 | 741.92 | 751.35 | 516.05 |  | 497.84 | LT_ | 0.28962 | 699.67 | 775.34 | 642.59 |  | 425.58 | 408.76 | LU_ | 669.88 | 722.52 | 683.67 |  |  | 531.63 | LV_ | 1.4225 | 648.01 | 713.37 | 713.37 |  |  | 348.01 | MT_ | 722.48 | 750.14 | 702.32 |  |  |  | NL_ | 649.58 | 714.53 | 402.96 | 445.77 |  | 491.4 | PL_ | 0.2391 | 662.85 | 721.07 | 676.25 | 574.09 | 494.19 | 389.21 | PT_ | 662.7 | 750.36 | 717.97 | 675.5 |  | 519.33 | RO_ | 0.22511 | 648.25 | 729.89 | 608.58 | 607.79 |  | 446.57 | SE_ | 0.11383 | 665.45 | 752.4 | 650.79 | 566.53 |  |  | SI_ | 1 | 630.89 | 684.21 | 649.81 | 528 |  | 547.51 | SK_ | 1 | 654 | 752.28 |  | 480.62 | 473.98 | 497.55 | UK_ | 1.1813 | 610.29 | 683.73 | 641.68
2013-10-14 | EU_ | 657.7625 | 721.4112 | 685.3977 | 544.8089 | 493.7228 | 455.7681 | EUR_ | 668.0098 | 722.5977 | 679.467 | 538.5242 |  | 508.1494 | AT_ | 650.12 | 726.41 | 684.29 | 498 |  |  | BE_ | 655.93 | 720.08 | 683.58 | 448.39 |  | 543.8 | BG_ | 0.5113 | 729.12 | 767.53 | 663.16 |  |  | 461.32 | CY_ | 1 | 695.86 | 781.22 | 731.95 | 728.11 |  |  | CZ_ | 0.039124 | 661.14 | 741.52 | 666.79 | 399.53 |  | 462.97 | DE_ | 663.99 | 728.76 | 675.36 |  |  | 508.5 | DK_ | 0.13407 | 734.56 | 814.06 | 845.7 | 575.02 |  |  | EE_ | 1 | 632.23 | 695.41 | 732.38 |  |  | 538.41 | ES_ | 698.68 | 754.94 | 657.47 | 528.53 |  | 603.08 | FI_ | 688.4 | 746.88 | 717.73 |  |  |  | FR_ | 627.97 | 671.55 | 699.75 | 520.64 |  | 660.17 | GR_ | 662.37 | 782.73 | 699.85 | 524.27 |  |  | HR_ | 0.13129 | 641.97 | 706.99 | 661.85 | 689.03 |  | 522.1 | HU_ | 0.0033818 | 657.65 | 742.43 | 742.43 | 473.02 |  | 614.84 | IE_ | 695.06 | 727.97 | 830.84 | 731.88 |  |  | IT_ | 688.54 | 743.34 | 765.32 | 524.35 |  | 498.56 | LT_ | 0.28962 | 702.05 | 777.29 | 642.11 |  | 442.57 | 410.07 | LU_ | 669.88 | 722.52 | 669.44 |  |  | 514.41 | LV_ | 1.4229 | 647.89 | 701.22 | 701.24 |  |  | 316.36 | MT_ | 722.48 | 750.14 | 702.32 |  |  |  | NL_ | 652.89 | 720.32 | 401.31 | 447.77 |  | 486.44 | PL_ | 0.23907 | 668.23 | 725.55 | 683.27 | 575.31 | 498.63 | 375.22 | PT_ | 657.82 | 747.1 | 717.15 | 675.5 |  | 520.15 | RO_ | 0.22412 | 628.06 | 719.68 | 605.92 | 605.14 |  | 444.62 | SE_ | 0.11365 | 655.32 | 751.22 | 655.95 | 573.94 |  |  | SI_ | 1 | 634.17 | 690.77 | 651.45 | 528 |  | 547.51 | SK_ | 1 | 659 | 753.12 |  | 481.95 | 475.31 | 498.39 | UK_ | 1.1788 | 610.37 | 683.84 | 646.25
2013-10-07 | EU_ | 659.512 | 721.3266 | 679.8953 | 542.8191 | 492.442 | 452.4941 | EUR_ | 670.019 | 722.212 | 674.2348 | 537.6606 |  | 509.6507 | AT_ | 635.96 | 715.58 | 677.53 | 498 |  |  | BE_ | 642.96 | 706.61 | 663.08 | 456.54 |  | 528.93 | BG_ | 0.5113 | 732.01 | 779.39 | 669.8 |  |  | 460.25 | CY_ | 1 | 698.11 | 783.63 | 736.32 | 728.11 |  |  | CZ_ | 0.039196 | 673.08 | 748.14 | 667.57 | 397.95 |  | 467.71 | DE_ | 663.99 | 730.44 | 673.16 |  |  | 508.6 | DK_ | 0.13405 | 723.76 | 803.25 | 834.89 | 574.96 |  |  | EE_ | 1 | 628.9 | 689.58 | 700.72 |  |  | 538.41 | ES_ | 702.22 | 753.91 | 656.42 | 528.52 |  | 601.94 | FI_ | 705.33 | 754.14 | 713.69 |  |  |  | FR_ | 633.4 | 672.39 | 695.49 | 513.07 |  | 660.84 | GR_ | 666.47 | 786.95 | 690.42 | 534.45 |  |  | HR_ | 0.13114 | 641.22 | 706.16 | 661.07 | 688.22 |  | 521.49 | HU_ | 0.0033803 | 668.26 | 747.73 | 747.73 | 477.18 |  | 624.54 | IE_ | 692.67 | 725.57 | 824.65 | 729.14 |  |  | IT_ | 692.53 | 745.77 | 749.07 | 520.96 |  | 501.39 | LT_ | 0.28962 | 718.18 | 786.93 | 636.61 |  | 433.54 | 384.07 | LU_ | 669.88 | 712.18 | 677.19 |  |  | 501.56 | LV_ | 1.4229 | 649.37 | 710.05 | 710.05 |  |  | 320.48 | MT_ | 722.48 | 750.14 | 702.32 |  |  |  | NL_ | 659.5 | 719.49 | 393.87 | 445.77 |  | 486.44 | PL_ | 0.23837 | 672.66 | 728.9 | 673.92 | 573.66 | 497.17 | 364.64 | PT_ | 660.26 | 743.04 | 716.34 | 681.7 |  | 520.15 | RO_ | 0.22587 | 636.41 | 729.73 | 610.63 | 609.84 |  | 445.69 | SE_ | 0.11438 | 636.66 | 728.6 | 637.85 | 557.16 |  |  | SI_ | 1 | 634.17 | 690.77 | 651.45 | 528 |  | 557.7 | SK_ | 1 | 671.5 | 754.78 |  | 484.44 | 477.8 | 496.72 | UK_ | 1.1853 | 613.18 | 684.43 | 645.13
2013-09-30 | EU_ | 671.7502 | 729.689 | 679.0349 | 551.8009 | 497.4218 | 451.6398 | EUR_ | 681.2 | 730.3144 | 672.953 | 547.4133 |  | 514.3139 | AT_ | 652.62 | 727.25 | 677.85 | 498 |  |  | BE_ | 662.13 | 742.89 | 664.24 | 457.06 |  | 533.88 | BG_ | 0.5113 | 742.36 | 794.31 | 669.8 |  |  | 462.08 | CY_ | 1 | 713.16 | 797.87 | 747.04 | 728.11 |  |  | CZ_ | 0.038865 | 674.54 | 747.25 | 681.98 | 394.91 |  | 464.98 | DE_ | 679.11 | 736.32 | 666.49 |  |  | 508.6 | DK_ | 0.13408 | 723.92 | 790.56 | 822.2 | 575.09 |  |  | EE_ | 1 | 628.9 | 684.58 | 732.38 |  |  | 538.41 | ES_ | 705.88 | 755.68 | 666.15 | 542.35 |  | 600.63 | FI_ | 703.72 | 753.33 | 711.27 |  |  |  | FR_ | 642.77 | 682.26 | 699.25 | 522.62 |  | 666.1 | GR_ | 671.35 | 794.25 | 703.37 | 539.35 |  |  | HR_ | 0.13131 | 671.18 | 737.25 | 690.32 | 689.14 |  | 521.66 | HU_ | 0.003354 | 663.22 | 741.22 | 741.22 | 477.47 |  | 620.98 | IE_ | 692.67 | 725.57 | 827.21 | 736.3 |  |  | IT_ | 704.32 | 756.47 | 749.04 | 528.67 |  | 507.42 | LT_ | 0.28962 | 728.94 | 792.62 | 649.53 |  | 437.86 | 379.84 | LU_ | 669.88 | 712.18 | 677.19 |  |  | 501.56 | LV_ | 1.4231 | 667.7 | 722.5 | 722.5 |  |  | 320.52 | MT_ | 722.48 | 750.14 | 702.32 |  |  |  | NL_ | 671.07 | 720.32 | 394.7 | 447.77 |  | 493.05 | PL_ | 0.23647 | 675.35 | 728.15 | 674.1 | 575.3 | 502.88 | 355.03 | PT_ | 665.95 | 746.29 | 724.47 | 690.54 |  | 523.4 | RO_ | 0.22411 | 631.47 | 724.07 | 605.89 | 605.11 |  | 442.23 | SE_ | 0.11551 | 652.15 | 745 | 650.58 | 572.91 |  |  | SI_ | 1 | 666.13 | 723.56 | 681.78 | 542 |  | 557.7 | SK_ | 1 | 684.83 | 760.62 |  | 484.44 | 477.8 | 499.22 | UK_ | 1.1961 | 636.54 | 704.24 | 655.26
2013-09-23 | EU_ | 685.2544 | 738.7943 | 690.4432 | 558.9886 | 498.4199 | 452.6767 | EUR_ | 690.0855 | 737.8936 | 684.7067 | 556.9781 |  | 516.172 | AT_ | 662.62 | 735.58 | 684.36 | 511 |  |  | BE_ | 648.91 | 695.37 | 690.44 | 467.99 |  | 533.88 | BG_ | 0.5113 | 746.92 | 801.92 | 697.92 |  |  | 459.94 | CY_ | 1 | 735.32 | 797.02 | 746.73 | 728.11 |  |  | CZ_ | 0.038573 | 677.82 | 748.07 | 683.7 | 391.94 |  | 464.99 | DE_ | 679.95 | 733.8 | 675.26 |  |  | 508.6 | DK_ | 0.13409 | 740.05 | 805.62 | 837.27 | 581.82 |  |  | EE_ | 1 | 641.4 | 690.41 | 701.55 |  |  | 538.41 | ES_ | 713.12 | 771.34 | 677.75 | 554.93 |  | 617.14 | FI_ | 725.49 | 771.88 | 716.92 |  |  |  | FR_ | 657.23 | 699.81 | 716.48 | 526.57 |  | 666.02 | GR_ | 687.51 | 806.17 | 704.21 | 548.19 |  |  | HR_ | 0.13128 | 670.98 | 737.04 | 690.12 | 688.94 |  | 521.51 | HU_ | 0.0033439 | 678.96 | 768.7 | 768.7 | 470.07 |  | 622.72 | IE_ | 667.1 | 699.88 | 830.92 | 740.44 |  |  | IT_ | 721.06 | 768.97 | 761.51 | 533 |  | 509.78 | LT_ | 0.28962 | 735.64 | 795.22 | 640.44 |  | 436.12 | 375.73 | LU_ | 695.6 | 727.66 | 677.19 |  |  | 501.56 | LV_ | 1.4235 | 677.59 | 733.88 | 733.88 |  |  | 320.61 | MT_ | 773.33 | 767.09 | 702.32 |  |  |  | NL_ | 692.56 | 740.15 | 403.79 | 455.77 |  | 495.53 | PL_ | 0.2366 | 691.87 | 738.02 | 674.88 | 571.07 | 501.24 | 356.24 | PT_ | 686.27 | 760.11 | 735.04 | 700.28 |  | 523.4 | RO_ | 0.2238 | 649.17 | 741.06 | 605.04 | 604.26 |  | 443.39 | SE_ | 0.11627 | 665.76 | 768.52 | 652.55 | 567.16 |  |  | SI_ | 1 | 666.13 | 723.56 | 681.78 | 542 |  | 554.6 | SK_ | 1 | 693.16 | 769.78 |  | 505.08 | 498.44 | 499.22 | UK_ | 1.1888 | 667.87 | 718.74 | 651.71
2013-09-16 | EU_ | 700.6096 | 751.4614 | 707.1534 | 564.4044 | 504.3657 | 455.5322 | EUR_ | 707.3769 | 751.5891 | 700.8548 | 560.5337 |  | 518.4199 | AT_ | 671.79 | 739.75 | 700.94 | 510 |  |  | BE_ | 716.76 | 762.81 | 708.29 | 478.93 |  | 556.2 | BG_ | 0.5113 | 746.62 | 802.53 | 702.53 |  |  | 459.94 | CY_ | 1 | 759.53 | 797.02 | 747.65 | 728.11 |  |  | CZ_ | 0.038806 | 688.94 | 755.14 | 699.36 | 394.35 |  | 467.93 | DE_ | 696.76 | 753.97 | 693.56 |  |  | 504.57 | DK_ | 0.13411 | 750.88 | 834.7 | 866.35 | 595.31 |  |  | EE_ | 1 | 673.9 | 709.58 | 716.55 |  |  | 538.41 | ES_ | 737.31 | 785.37 | 689.14 | 549.55 |  | 617.14 | FI_ | 719.04 | 760.59 | 743.53 |  |  |  | FR_ | 676.55 | 711.19 | 726.51 | 542.77 |  | 660.58 | GR_ | 702.66 | 809.88 | 721.72 | 551.06 |  |  | HR_ | 0.13166 | 693.04 | 717.27 | 678.43 | 690.94 |  | 515.12 | HU_ | 0.0033469 | 708.35 | 790.16 | 790.16 | 486.69 |  | 623.01 | IE_ | 667.1 | 699.88 | 854.13 | 753.88 |  |  | IT_ | 739.26 | 772.44 | 780.31 | 543.71 |  | 515.58 | LT_ | 0.28962 | 743.6 | 798.88 | 663.89 |  | 443.77 | 385.65 | LU_ | 695.6 | 746.68 | 694.28 |  |  | 535.88 | LV_ | 1.4235 | 700.23 | 744.75 | 744.77 |  |  | 321.2 | MT_ | 773.33 | 767.09 | 702.32 |  |  |  | NL_ | 700.82 | 745.11 | 420.32 | 467.77 |  | 489.75 | PL_ | 0.23841 | 705.47 | 749.91 | 705.55 | 578.08 | 507.34 | 360.76 | PT_ | 709.04 | 774.75 | 741.54 | 705.59 |  | 523.4 | RO_ | 0.22428 | 665.2 | 757.13 | 606.33 | 605.54 |  | 444.33 | SE_ | 0.11502 | 686.2 | 783.25 | 674.14 | 588.43 |  |  | SI_ | 1 | 695.64 | 713.72 | 671.12 | 542 |  | 554.6 | SK_ | 1 | 704 | 764.78 |  | 509.38 | 502.74 | 499.22 | UK_ | 1.1926 | 675.15 | 725.31 | 677.42
2013-09-09 | EU_ | 712.3255 | 751.1731 | 718.0881 | 566.631 | 489.7972 | 450.3303 | EUR_ | 724.0018 | 753.2988 | 711.9092 | 560.3056 |  | 519.9728 | AT_ | 700.12 | 745.58 | 713.04 | 510 |  |  | BE_ | 741.64 | 768.76 | 715.97 | 478.93 |  | 570.25 | BG_ | 0.5113 | 751.19 | 805.72 | 717.35 |  |  | 459.94 | CY_ | 1 | 759.61 | 797.95 | 748.02 | 728.11 |  |  | CZ_ | 0.03871 | 688.96 | 753.87 | 703.67 | 393.33 |  | 459.32 | DE_ | 718.61 | 756.49 | 709.11 |  |  | 509.51 | DK_ | 0.13407 | 783.9 | 841.95 | 873.59 | 601.83 |  |  | EE_ | 1 | 693.9 | 718.75 | 745.72 |  |  | 538.41 | ES_ | 756.52 | 787.79 | 696.45 | 546.33 |  | 616.95 | FI_ | 731.14 | 764.62 | 755.63 |  |  |  | FR_ | 687.92 | 711.1 | 730.77 | 544.41 |  | 661.25 | GR_ | 724.14 | 806.48 | 731.84 | 561.09 |  |  | HR_ | 0.13173 | 693.43 | 717.67 | 678.81 | 691.33 |  | 515.41 | HU_ | 0.0033286 | 730.87 | 781.09 | 781.09 | 505.8 |  | 622.86 | IE_ | 667.1 | 699.88 | 870.86 | 761.25 |  |  | IT_ | 747.66 | 771.64 | 781.59 | 549.1 |  | 516.11 | LT_ | 0.28962 | 747.9 | 797.66 | 684.48 |  | 452.82 | 379.51 | LU_ | 741.03 | 758.74 | 712.12 |  |  | 516.25 | LV_ | 1.4237 | 701.51 | 744.86 | 744.87 |  |  | 321.84 | MT_ | 773.33 | 767.09 | 702.32 |  |  |  | NL_ | 715.7 | 746.76 | 430.23 | 471.77 |  | 489.75 | PL_ | 0.23403 | 683.67 | 725.58 | 705.27 | 567.84 | 490.18 | 342.64 | PT_ | 728.55 | 779.62 | 778.27 | 702.05 |  | 523.4 | RO_ | 0.22367 | 691.52 | 742.19 | 604.69 | 603.91 |  | 443.13 | SE_ | 0.1143 | 709.32 | 792.05 | 692.59 | 614.8 |  |  | SI_ | 1 | 695.64 | 713.72 | 671.12 | 542 |  | 552.73 | SK_ | 1 | 702.33 | 764.78 |  | 505.63 | 498.99 | 500.89 | UK_ | 1.1886 | 674.17 | 724.38 | 693.78
2013-09-02 | EU_ | 712.5388 | 746.1211 | 714.528 | 562.3641 | 487.0421 | 446.8761 | EUR_ | 725.6405 | 748.3519 | 708.5776 | 554.5168 |  | 514.0289 | AT_ | 707.62 | 743.08 | 708.5 | 510 |  |  | BE_ | 748.08 | 781.9 | 715.97 | 478.93 |  | 556.2 | BG_ | 0.5113 | 749.66 | 803.44 | 730.65 |  |  | 459.94 | CY_ | 1 | 744.6 | 785.22 | 748.02 | 728.11 |  |  | CZ_ | 0.038936 | 684.88 | 748.43 | 687.64 | 392.13 |  | 460.91 | DE_ | 729.53 | 759.01 | 707.96 |  |  | 510.52 | DK_ | 0.13406 | 798.87 | 835.47 | 867.11 | 595.1 |  |  | EE_ | 1 | 688.9 | 702.08 | 733.22 |  |  | 538.41 | ES_ | 750.27 | 772 | 682.22 | 536.11 |  | 609.08 | FI_ | 719.04 | 758.97 | 753.21 |  |  |  | FR_ | 693.1 | 706.59 | 724 | 545.31 |  | 665.52 | GR_ | 718.83 | 796.83 | 725.45 | 553.02 |  |  | HR_ | 0.13197 | 671.48 | 706.32 | 661.05 | 692.59 |  | 524.28 | HU_ | 0.0033328 | 722.27 | 764 | 764 | 504.61 |  | 613.39 | IE_ | 667.1 | 699.88 | 868.05 | 757.49 |  |  | IT_ | 744.02 | 762.56 | 780.86 | 545.54 |  | 507.47 | LT_ | 0.28962 | 746.55 | 792.01 | 675.38 |  | 451.25 | 359.56 | LU_ | 725.28 | 736.36 | 688.56 |  |  | 516.25 | LV_ | 1.4233 | 701.31 | 743.18 | 743.2 |  |  | 321.15 | MT_ | 773.33 | 767.09 | 702.32 |  |  |  | NL_ | 714.05 | 745.11 | 428.58 | 467.77 |  | 483.14 | PL_ | 0.23503 | 685.31 | 726.63 | 702.29 | 565.74 | 488.21 | 342.31 | PT_ | 724.49 | 773.93 | 770.95 | 695.85 |  | 524.21 | RO_ | 0.22605 | 699.43 | 750.83 | 611.13 | 610.34 |  | 447.85 | SE_ | 0.11465 | 729.86 | 794.5 | 680.79 | 617.96 |  |  | SI_ | 1 | 666.34 | 694.99 | 653.45 | 542 |  | 537.64 | SK_ | 1 | 687.33 | 748.95 |  | 496.91 | 490.27 | 497.55 | UK_ | 1.1796 | 664.48 | 713.19 | 690.77
2013-08-26 | EU_ | 699.4812 | 732.4284 | 690.6359 | 557.6241 | 488.8477 | 444.5837 | EUR_ | 713.1411 | 734.2335 | 684.5088 | 552.5669 |  | 513.7952 | AT_ | 685.96 | 726.41 | 682.92 | 510 |  |  | BE_ | 704.94 | 733.14 | 688.95 | 466.72 |  | 527.27 | BG_ | 0.5113 | 743.88 | 802.07 | 702.53 |  |  | 459.94 | CY_ | 1 | 737.21 | 779.14 | 748.02 | 728.11 |  |  | CZ_ | 0.039023 | 686.53 | 750.35 | 676.17 | 393 |  | 460.64 | DE_ | 713.57 | 738 | 677.93 |  |  | 517.58 | DK_ | 0.13406 | 774.22 | 807.6 | 839.24 | 566.96 |  |  | EE_ | 1 | 688.9 | 702.08 | 733.22 |  |  | 538.41 | ES_ | 739.21 | 762.57 | 666.8 | 539.18 |  | 609.08 | FI_ | 731.95 | 768.65 | 730.63 |  |  |  | FR_ | 681.81 | 693.71 | 709.12 | 536.66 |  | 662.68 | GR_ | 707.75 | 790.62 | 708.55 | 551.57 |  |  | HR_ | 0.13242 | 673.75 | 708.71 | 663.29 | 694.93 |  | 513.86 | HU_ | 0.0033574 | 712.01 | 764.84 | 764.84 | 479.05 |  | 621.21 | IE_ | 667.1 | 699.88 | 843.81 | 748.59 |  |  | IT_ | 733.57 | 754.47 | 758.72 | 539.33 |  | 506.35 | LT_ | 0.28962 | 731.12 | 781 | 652.88 |  | 442.91 | 343.27 | LU_ | 725.28 | 736.36 | 688.56 |  |  | 490.32 | LV_ | 1.4237 | 696.51 | 724.27 | 724.29 |  |  | 323.6 | MT_ | 747.91 | 758.62 | 702.32 |  |  |  | NL_ | 704.13 | 733.54 | 410.4 | 459.77 |  | 479.83 | PL_ | 0.23649 | 676.71 | 716.71 | 682.21 | 567.57 | 491.13 | 337.35 | PT_ | 713.1 | 760.11 | 760.39 | 695.85 |  | 524.21 | RO_ | 0.22573 | 669.09 | 732.23 | 602.16 | 609.48 |  | 447.22 | SE_ | 0.11457 | 692.71 | 757.3 | 665.39 | 592.11 |  |  | SI_ | 1 | 666.34 | 694.99 | 653.45 | 542 |  | 537.64 | SK_ | 1 | 681.5 | 744.78 |  | 494.06 | 487.42 | 497.55 | UK_ | 1.1648 | 653.14 | 701.2 | 691.22
2013-08-19 | EU_ | 698.7546 | 728.0304 | 685.8105 | 559.034 | 490.3564 | 440.6845 | EUR_ | 710.5404 | 728.5797 | 679.6379 | 554.3969 |  | 513.5599 | AT_ | 688.46 | 725.58 | 682.37 | 505 |  |  | BE_ | 719.07 | 720.16 | 672.83 | 453.63 |  | 527.27 | BG_ | 0.5113 | 745.25 | 798.72 | 689.23 |  |  | 446.25 | CY_ | 1 | 737.08 | 779.27 | 747.9 | 728.1 |  |  | CZ_ | 0.038677 | 678.98 | 742.04 | 670.18 | 389.52 |  | 456.02 | DE_ | 715.25 | 738 | 674.2 |  |  | 515.56 | DK_ | 0.1341 | 785.16 | 813.18 | 844.83 | 567.11 |  |  | EE_ | 1 | 688.06 | 700.41 | 736.55 |  |  | 538.41 | ES_ | 732.7 | 754.52 | 662.63 | 545.02 |  | 609.08 | FI_ | 715.01 | 750.91 | 727.4 |  |  |  | FR_ | 673.04 | 685.27 | 703.35 | 538.61 |  | 665.02 | GR_ | 700.67 | 786.63 | 707.1 | 554.67 |  |  | HR_ | 0.13257 | 669.23 | 702.11 | 664.06 | 695.74 |  | 518.71 | HU_ | 0.0033255 | 695.65 | 741.69 | 741.69 | 521.27 |  | 618.28 | IE_ | 667.1 | 699.88 | 844.35 | 750.77 |  |  | IT_ | 727.81 | 748.68 | 762.94 | 540.49 |  | 506.28 | LT_ | 0.28962 | 724.5 | 775.64 | 654.8 |  | 449.01 | 332.98 | LU_ | 710.6 | 717.11 | 674.55 |  |  | 494.8 | LV_ | 1.4229 | 697.58 | 724.74 | 724.76 |  |  | 315.18 | MT_ | 747.91 | 758.62 | 702.32 |  |  |  | NL_ | 699.17 | 726.1 | 407.92 | 456.77 |  | 480.66 | PL_ | 0.23528 | 674.66 | 714.05 | 677.15 | 554.93 | 493.54 | 330.48 | PT_ | 708.23 | 754.42 | 757.95 | 688.77 |  | 523.4 | RO_ | 0.22416 | 664.44 | 727.14 | 597.98 | 605.25 |  | 444.11 | SE_ | 0.11478 | 703.17 | 758.7 | 660.56 | 593.89 |  |  | SI_ | 1 | 681.09 | 694.99 | 655.09 | 542 |  | 537.64 | SK_ | 1 | 688.16 | 748.95 |  | 487.68 | 481.04 | 499.22 | UK_ | 1.1725 | 659.12 | 705.37 | 657.85
2013-08-12 | EU_ | 695.1181 | 725.7843 | 675.0982 | 548.0351 | 501.5531 | 436.4768 | EUR_ | 706.0105 | 725.9301 | 668.9461 | 542.8722 |  | 513.4332 | AT_ | 680.12 | 713.08 | 668.27 | 505 |  |  | BE_ | 752.71 | 767.19 | 672.83 | 453.63 |  | 527.27 | BG_ | 0.5113 | 747.08 | 802.07 | 706.62 |  |  | 408.81 | CY_ | 1 | 737.08 | 779.27 | 748.12 | 728.11 |  |  | CZ_ | 0.03864 | 680.62 | 742.89 | 672.92 | 411.01 |  | 456.54 | DE_ | 693.4 | 716.15 | 661.19 |  |  | 514.55 | DK_ | 0.13406 | 762.41 | 782.93 | 818.96 | 561.05 |  |  | EE_ | 1 | 668.9 | 682.91 | 698.22 |  |  | 538.41 | ES_ | 734.42 | 753.55 | 639.16 | 534.94 |  | 608.9 | FI_ | 726.3 | 762.2 | 704.82 |  |  |  | FR_ | 678.72 | 687.02 | 699.5 | 520.46 |  | 666.1 | GR_ | 709.85 | 789.25 | 696.41 | 540.43 |  |  | HR_ | 0.13271 | 681.57 | 700.68 | 664.72 | 696.44 |  | 519.22 | HU_ | 0.003366 | 716.11 | 752.83 | 752.83 | 527.62 |  | 625.82 | IE_ | 667.1 | 699.88 | 822.28 | 736.42 |  |  | IT_ | 733.41 | 753.1 | 748.59 | 511.19 |  | 505.77 | LT_ | 0.28962 | 719.46 | 767.35 | 629.19 |  | 439.28 | 320.45 | LU_ | 710.6 | 717.11 | 674.55 |  |  | 494.8 | LV_ | 1.4233 | 696.31 | 735.84 | 735.84 |  |  | 315.86 | MT_ | 747.91 | 758.62 | 702.32 |  |  |  | NL_ | 698.34 | 724.45 | 396.35 | 450.77 |  | 483.96 | PL_ | 0.23873 | 686.66 | 726.69 | 669.3 | 562.25 | 505.88 | 328.21 | PT_ | 707.41 | 748.73 | 758.76 | 693.2 |  | 523.4 | RO_ | 0.22603 | 657.4 | 725.73 | 602.97 | 598.99 |  | 440.53 | SE_ | 0.11522 | 682.78 | 743.13 | 651.63 | 575.4 |  |  | SI_ | 1 | 681.09 | 694.99 | 655.09 | 542 |  | 535.69 | SK_ | 1 | 684 | 747.28 |  | 497.49 | 490.85 | 499.22 | UK_ | 1.1647 | 656.01 | 701.55 | 647.1
2013-08-05 | EU_ | 701.1494 | 728.7708 | 679.3288 | 555.0769 | 504.657 | 435.0408 | EUR_ | 714.445 | 730.4297 | 672.8085 | 549.6099 |  | 511.2506 | AT_ | 686.79 | 718.91 | 682.56 | 519.7 |  |  | BE_ | 711.39 | 737.27 | 672.83 | 467.58 |  | 524.79 | BG_ | 0.5113 | 747.08 | 802.07 | 706.62 |  |  | 408.81 | CY_ | 1 | 740.51 | 778.31 | 748.95 | 728.11 |  |  | CZ_ | 0.038555 | 680.85 | 742.82 | 673.95 | 416.7 |  | 454.74 | DE_ | 713.57 | 735.48 | 661.36 |  |  | 512.54 | DK_ | 0.13413 | 790.7 | 800.49 | 836.55 | 574.75 |  |  | EE_ | 1 | 683.9 | 698.75 | 749.05 |  |  | 538.41 | ES_ | 739.95 | 757.32 | 645.55 | 534.85 |  | 608.38 | FI_ | 737.59 | 778.33 | 723.37 |  |  |  | FR_ | 679.81 | 683.59 | 706.86 | 536.76 |  | 661.09 | GR_ | 713.63 | 790.81 | 697.59 | 539.61 |  |  | HR_ | 0.13298 | 682.98 | 702.13 | 666.09 | 697.87 |  | 520.29 | HU_ | 0.0033494 | 707.22 | 741.43 | 741.43 | 513.97 |  | 621.5 | IE_ | 667.1 | 699.88 | 839.44 | 747.9 |  |  | IT_ | 734.25 | 754.24 | 761.86 | 533.35 |  | 502.04 | LT_ | 0.28962 | 719.3 | 769.11 | 647.86 |  | 457.62 | 328.31 | LU_ | 721.57 | 728.18 | 674.55 |  |  | 494.8 | LV_ | 1.4225 | 704.14 | 745.11 | 745.12 |  |  | 309.8 | MT_ | 747.91 | 758.62 | 702.32 |  |  |  | NL_ | 707.43 | 733.54 | 402.96 | 458.77 |  | 491.4 | PL_ | 0.23701 | 684.1 | 724.12 | 677.83 | 559.34 | 508.73 | 326.48 | PT_ | 711.48 | 751.17 | 761.2 | 687 |  | 522.58 | RO_ | 0.22614 | 675.38 | 731.19 | 603.25 | 599.28 |  | 440.73 | SE_ | 0.11413 | 708.3 | 754.39 | 655.34 | 589.95 |  |  | SI_ | 1 | 694.09 | 706.06 | 666.19 | 542 |  | 522.51 | SK_ | 1 | 694.83 | 755.62 |  | 497.49 | 490.85 | 498.39 | UK_ | 1.1571 | 650.62 | 695.54 | 660.21
2013-07-29 | EU_ | 699.6749 | 727.5932 | 686.233 | 556.504 | 503.8306 | 433.4822 | EUR_ | 712.1681 | 728.7157 | 680.4541 | 552.616 |  | 506.9886 | AT_ | 689.29 | 718.91 | 678.44 | 519.7 |  |  | BE_ | 711.39 | 737.27 | 699.53 | 467.58 |  | 552.89 | BG_ | 0.5113 | 745.1 | 802.07 | 706.62 |  |  | 408.81 | CY_ | 1 | 737.67 | 779.99 | 749.15 | 728.11 |  |  | CZ_ | 0.038589 | 683.91 | 746.41 | 675.32 | 417.07 |  | 456.13 | DE_ | 705.16 | 728.76 | 672.03 |  |  | 512.54 | DK_ | 0.13412 | 772.4 | 789.7 | 820.39 | 574.7 |  |  | EE_ | 1 | 683.9 | 698.75 | 749.05 |  |  | 538.41 | ES_ | 751.44 | 767.37 | 664.04 | 544.64 |  | 589.09 | FI_ | 722.27 | 758.97 | 716.92 |  |  |  | FR_ | 667.77 | 676.32 | 704.77 | 529.11 |  | 664.26 | GR_ | 717.18 | 793.18 | 691.33 | 547.23 |  |  | HR_ | 0.13324 | 686.43 | 716.27 | 673.77 | 699.22 |  | 521.3 | HU_ | 0.0033571 | 716.79 | 750.88 | 750.88 | 487.53 |  | 623.66 | IE_ | 667.1 | 699.88 | 831.62 | 741.91 |  |  | IT_ | 735.48 | 755.1 | 753.59 | 531.86 |  | 494.62 | LT_ | 0.28962 | 718.13 | 770.16 | 639.72 |  | 450.78 | 327.99 | LU_ | 721.57 | 728.18 | 687.64 |  |  | 494.8 | LV_ | 1.4237 | 694.45 | 731.63 | 731.63 |  |  | 300.65 | MT_ | 756.38 | 767.09 | 702.32 |  |  |  | NL_ | 706.61 | 731.89 | 403.79 | 459.77 |  | 489.75 | PL_ | 0.23644 | 685.81 | 725.57 | 675.97 | 559.36 | 507.51 | 326.78 | PT_ | 721.23 | 755.23 | 763.64 | 691.43 |  | 525.84 | RO_ | 0.22722 | 689.39 | 736.03 | 606.13 | 602.14 |  | 453.49 | SE_ | 0.11653 | 704.56 | 751.62 | 654.03 | 578.59 |  |  | SI_ | 1 | 694.09 | 706.06 | 666.19 | 552 |  | 522.51 | SK_ | 1 | 694 | 755.62 |  | 501.4 | 494.76 | 496.72 | UK_ | 1.1582 | 649.84 | 693.92 | 649.79
2013-07-22 | EU_ | 707.5491 | 735.1983 | 690.3399 | 561.7425 | 498.1067 | 434.6753 | EUR_ | 724.0174 | 738.1024 | 683.8939 | 557.5319 |  | 509.3437 | AT_ | 697.62 | 727.25 | 689.65 | 517 |  |  | BE_ | 779.98 | 773.55 | 688.53 | 467.58 |  | 552.89 | BG_ | 0.5113 | 728.66 | 794.16 | 706.62 |  |  | 408.81 | CY_ | 1 | 736.65 | 779.11 | 749.15 | 728.11 |  |  | CZ_ | 0.038497 | 679.25 | 743.8 | 683.76 | 416.08 |  | 455.36 | DE_ | 731.21 | 748.09 | 675.37 |  |  | 512.54 | DK_ | 0.13409 | 791.51 | 806.66 | 837.34 | 574.56 |  |  | EE_ | 1 | 687.23 | 699.58 | 709.88 |  |  | 538.41 | ES_ | 752.54 | 764.63 | 672.18 | 550.44 |  | 589.09 | FI_ | 714.2 | 750.91 | 732.24 |  |  |  | FR_ | 691.1 | 692.62 | 709.79 | 535.84 |  | 668.53 | GR_ | 713.26 | 790.6 | 698.85 | 548.66 |  |  | HR_ | 0.13316 | 657.65 | 692.59 | 653.17 | 698.85 |  | 521.02 | HU_ | 0.0034019 | 725.48 | 760.57 | 760.57 | 492.97 |  | 633.73 | IE_ | 672.8 | 705.75 | 845.81 | 748.55 |  |  | IT_ | 735.58 | 755.53 | 764.8 | 534.04 |  | 497.91 | LT_ | 0.28962 | 698.56 | 750.04 | 654.08 |  | 457.52 | 317.9 | LU_ | 742.34 | 728.18 | 687.64 |  |  | 514.23 | LV_ | 1.4235 | 704.64 | 747.12 | 747.12 |  |  | 300.03 | MT_ | 756.38 | 767.09 | 702.32 |  |  |  | NL_ | 707.43 | 732.71 | 412.88 | 463.77 |  | 491.4 | PL_ | 0.23711 | 690.99 | 731.7 | 689.72 | 559.71 | 499.56 | 328.73 | PT_ | 725.3 | 760.93 | 762.82 | 697.62 |  | 526.65 | RO_ | 0.22616 | 692.3 | 738.65 | 603.85 | 606.12 |  | 447.02 | SE_ | 0.11685 | 725.19 | 786.4 | 671.26 | 590.81 |  |  | SI_ | 1 | 653.82 | 679.55 | 644.33 | 552 |  | 522.51 | SK_ | 1 | 674.83 | 738.95 |  | 507.48 | 500.85 | 498.39 | UK_ | 1.1641 | 645.09 | 690.54 | 665.75
2013-07-15 | EU_ | 694.3904 | 726.4373 | 696.6544 | 560.0736 | 484.3008 | 431.6939 | EUR_ | 711.4819 | 730.6461 | 691.1149 | 556.5218 |  | 505.894 | AT_ | 695.96 | 730.58 | 683.15 | 517 |  |  | BE_ | 715.36 | 743.22 | 695.23 | 474.52 |  | 552.89 | BG_ | 0.5113 | 720.45 | 782.44 | 721.96 |  |  | 406.38 | CY_ | 1 | 724.21 | 762.72 | 736.04 | 728.11 |  |  | CZ_ | 0.038447 | 668.07 | 736.38 | 684.3 | 412.26 |  | 455.11 | DE_ | 720.29 | 741.36 | 690.87 |  |  | 513.54 | DK_ | 0.13409 | 787.25 | 800.26 | 830.94 | 574.58 |  |  | EE_ | 1 | 681.4 | 694.58 | 708.22 |  |  | 538.41 | ES_ | 734.38 | 757.37 | 667.35 | 545.87 |  | 589.09 | FI_ | 717.43 | 751.72 | 725.79 |  |  |  | FR_ | 672.03 | 685.93 | 710.87 | 537.64 |  | 667.69 | GR_ | 697.98 | 781.64 | 704.42 | 559.29 |  |  | HR_ | 0.13278 | 655.73 | 690.57 | 651.26 | 696.81 |  | 519.5 | HU_ | 0.0034245 | 713.92 | 765.15 | 765.15 | 496.24 |  | 634.8 | IE_ | 672.8 | 705.75 | 844.1 | 753.09 |  |  | IT_ | 727.91 | 748.48 | 755.67 | 538.5 |  | 493.04 | LT_ | 0.28962 | 679.63 | 723.44 | 651.45 |  | 460.12 | 320.54 | LU_ | 703.81 | 707.03 | 666.62 |  |  | 498.38 | LV_ | 1.4233 | 690.72 | 716.72 | 716.72 |  |  | 300.57 | MT_ | 756.38 | 767.09 | 702.32 |  |  |  | NL_ | 695.86 | 726.1 | 414.53 | 468.77 |  | 484.79 | PL_ | 0.23335 | 671.5 | 714.37 | 685.08 | 551.84 | 483.83 | 324.47 | PT_ | 708.23 | 754.42 | 754.69 | 691.43 |  | 526.65 | RO_ | 0.22606 | 676.04 | 739.87 | 603.58 | 605.84 |  | 450.68 | SE_ | 0.11447 | 710.4 | 761.2 | 663.24 | 582.31 |  |  | SI_ | 1 | 653.82 | 679.55 | 644.33 | 552 |  | 522.51 | SK_ | 1 | 664 | 725.62 |  | 502.08 | 495.44 | 498.39 | UK_ | 1.1565 | 630.33 | 677.46 | 656.71
2013-07-08 | EU_ | 677.2298 | 712.6348 | 679.9831 | 555.0789 | 476.6325 | 428.3018 | EUR_ | 693.166 | 717.064 | 673.9153 | 551.6902 |  | 498.7667 | AT_ | 671.79 | 714.75 | 680.25 | 511 |  |  | BE_ | 684.78 | 723.88 | 666.96 | 464.64 |  | 529.75 | BG_ | 0.5113 | 713.75 | 772.25 | 697.92 |  |  | 400.3 | CY_ | 1 | 724.21 | 762.72 | 736.04 | 728.11 |  |  | CZ_ | 0.038553 | 655.08 | 721.54 | 675.75 | 413.37 |  | 458 | DE_ | 698.44 | 730.44 | 668.82 |  |  | 513.54 | DK_ | 0.13406 | 768.83 | 796.85 | 827.52 | 574.44 |  |  | EE_ | 1 | 654.73 | 682.91 | 730.72 |  |  | 538.41 | ES_ | 710.54 | 736.43 | 654.67 | 541.12 |  | 588.65 | FI_ | 698.88 | 736.39 | 720.15 |  |  |  | FR_ | 662.42 | 675.4 | 699.84 | 533.16 |  | 666.1 | GR_ | 681.43 | 768.15 | 686.46 | 551.79 |  |  | HR_ | 0.13301 | 661.59 | 685.32 | 642.86 | 698.06 |  | 520.43 | HU_ | 0.0033954 | 685.07 | 736.74 | 736.74 | 505.18 |  | 618.09 | IE_ | 672.8 | 705.75 | 841.07 | 750.92 |  |  | IT_ | 710.19 | 731.29 | 753.86 | 534.48 |  | 484.37 | LT_ | 0.28962 | 653.64 | 709.61 | 645.7 |  | 450.85 | 316.86 | LU_ | 703.81 | 707.03 | 666.62 |  |  | 498.38 | LV_ | 1.4243 | 678.85 | 710.75 | 710.75 |  |  | 301.97 | MT_ | 756.38 | 767.09 | 702.32 |  |  |  | NL_ | 679.33 | 717.84 | 402.96 | 463.77 |  | 470.74 | PL_ | 0.23278 | 645.21 | 690.3 | 678.85 | 546.42 | 476.16 | 325.35 | PT_ | 687.9 | 738.97 | 744.13 | 687.89 |  | 526.65 | RO_ | 0.2248 | 653.43 | 709.84 | 600.23 | 602.48 |  | 462.73 | SE_ | 0.11377 | 687.84 | 751.99 | 657.26 | 571.8 |  |  | SI_ | 1 | 655.46 | 671.35 | 632.04 | 552 |  | 522.51 | SK_ | 1 | 663.16 | 724.78 |  | 494.94 | 488.3 | 497.55 | UK_ | 1.1606 | 621.22 | 669.21 | 653.56
2013-07-01 | EU_ | 672.3184 | 706.5062 | 666.5422 | 554.3534 | 474.0496 | 424.9714 | EUR_ | 687.5356 | 709.5791 | 660.825 | 550.4442 |  | 492.4303 | AT_ | 669.29 | 708.08 | 669.09 | 511 |  |  | BE_ | 686.43 | 727.52 | 651.34 | 464.17 |  | 529.75 | BG_ | 0.5113 | 716.8 | 774.99 | 697.92 |  |  | 400.3 | CY_ | 1 | 723.95 | 762.72 | 736.04 | 728.11 |  |  | CZ_ | 0.038491 | 652.87 | 718.62 | 668.42 | 414.32 |  | 459.04 | DE_ | 685.84 | 716.99 | 654.31 |  |  | 513.54 | DK_ | 0.13406 | 742.05 | 782.94 | 813.61 | 614.28 |  |  | EE_ | 1 | 644.73 | 672.08 | 709.05 |  |  | 538.41 | ES_ | 709.83 | 731.45 | 635.94 | 541.61 |  | 580.99 | FI_ | 702.91 | 743.65 | 698.37 |  |  |  | FR_ | 662.75 | 666.45 | 694.4 | 527.34 |  | 665.85 | GR_ | 683.18 | 766.75 | 667.53 | 541.64 |  |  | HR_ | 0.13434 | 668.18 | 692.15 | 649.27 | 705.02 |  | 525.62 | HU_ | 0.0034006 | 685.92 | 732.07 | 732.07 | 492.44 |  | 618.54 | IE_ | 672.8 | 705.75 | 816.06 | 742.92 |  |  | IT_ | 705.51 | 726.22 | 745.43 | 529.27 |  | 474.74 | LT_ | 0.28962 | 660.51 | 712 | 624.88 |  | 439.55 | 321.64 | LU_ | 682.14 | 693.37 | 652.66 |  |  | 488.57 | LV_ | 1.4241 | 665.22 | 695.64 | 695.66 |  |  | 301.92 | MT_ | 756.38 | 767.09 | 702.32 |  |  |  | NL_ | 673.55 | 706.27 | 387.26 | 456.77 |  | 464.96 | PL_ | 0.23079 | 637.58 | 680.71 | 653.44 | 541.51 | 472.91 | 323.9 | PT_ | 686.27 | 736.54 | 738.43 | 698.51 |  | 538.03 | RO_ | 0.22478 | 653.36 | 709.76 | 600.16 | 602.41 |  | 462.68 | SE_ | 0.115 | 672.28 | 746.31 | 646.24 | 564.87 |  |  | SI_ | 1 | 655.46 | 671.35 | 632.04 | 552 |  | 522.36 | SK_ | 1 | 662.33 | 723.95 |  | 499.91 | 493.27 | 498.39 | UK_ | 1.1679 | 621.9 | 671.28 | 639.65
2013-06-24 | EU_ | 669.8725 | 702.4424 | 664.2967 | 551.1504 | 473.9238 | 423.4875 | EUR_ | 690.8044 | 710.6932 | 662.215 | 553.9421 |  | 492.3926 | AT_ | 666.79 | 704.75 | 656.24 | 511 |  |  | BE_ | 704.61 | 739.5 | 651.34 | 474.07 |  | 529.75 | BG_ | 0.5113 | 726.23 | 780.76 | 697.92 |  |  | 400.3 | CY_ | 1 | 724.06 | 762.83 | 737.91 | 728.11 |  |  | CZ_ | 0.038662 | 655.78 | 721.82 | 671.39 | 416.16 |  | 461.08 | DE_ | 692.56 | 714.47 | 657.73 |  |  | 517.58 | DK_ | 0.13407 | 747.42 | 775.44 | 806.11 | 581.18 |  |  | EE_ | 1 | 652.23 | 657.08 | 724.05 |  |  | 538.41 | ES_ | 713.55 | 732.46 | 646.27 | 549.48 |  | 580.99 | FI_ | 692.43 | 738.01 | 704.02 |  |  |  | FR_ | 669.27 | 671.39 | 695.66 | 523.99 |  | 667.02 | GR_ | 686.32 | 767.48 | 674.38 | 560.68 | [10 empty] | HU_ | 0.0033337 | 670.88 | 716.73 | 716.73 | 532.05 |  | 605.85 | IE_ | 672.8 | 705.75 | 807.86 | 746 |  |  | IT_ | 703.13 | 725.9 | 717.96 | 527.94 |  | 473.71 | LT_ | 0.28962 | 674.77 | 718.32 | 609.56 |  | 424.81 | 323.68 | LU_ | 682.14 | 710.24 | 652.66 |  |  | 488.57 | LV_ | 1.4253 | 672.41 | 699.36 | 699.36 |  |  | 315.22 | MT_ | 756.38 | 767.09 | 702.32 |  |  |  | NL_ | 674.38 | 705.44 | 386.43 | 462.77 |  | 462.48 | PL_ | 0.22989 | 628.93 | 669.53 | 643.17 | 537.94 | 473.8 | 324.02 | PT_ | 690.34 | 738.16 | 736.81 | 698.51 |  | 537.22 | RO_ | 0.22023 | 658.31 | 703.72 | 600.11 | 590.2 |  | 453.31 | SE_ | 0.11251 | 657.71 | 716.64 | 608.3 | 520.68 |  |  | SI_ | 1 | 666.72 | 672.51 | 634.67 | 552 |  | 522.98 | SK_ | 1 | 662.33 | 724.78 |  | 497.27 | 490.63 | 499.22 | UK_ | 1.1749 | 636.2 | 686.28 | 635
2013-06-17 | EU_ | 669.92 | 698.6275 | 656.8897 | 557.5346 | 486.2055 | 426.6883 | EUR_ | 686.7422 | 703.1622 | 653.6421 | 555.9031 |  | 493.0843 | AT_ | 665.12 | 703.08 | 660.78 | 511 |  |  | BE_ | 703.37 | 716.77 | 651.34 | 466.26 |  | 510.74 | BG_ | 0.5113 | 726.23 | 780.76 | 685.14 |  |  | 398.93 | CY_ | 1 | 723.5 | 762.14 | 738.21 | 728.11 |  |  | CZ_ | 0.038874 | 658.7 | 723.75 | 678.35 | 418.44 |  | 463.07 | DE_ | 679.95 | 698.51 | 639.84 |  |  | 524.64 | DK_ | 0.13407 | 744.24 | 767.97 | 798.65 | 574.5 |  |  | EE_ | 1 | 652.23 | 657.08 | 724.05 |  |  | 538.41 | ES_ | 712.54 | 726.48 | 641.86 | 550.48 |  | 581.16 | FI_ | 696.46 | 738.81 | 695.95 |  |  |  | FR_ | 667.93 | 664.2 | 697.66 | 529.93 |  | 665.94 | GR_ | 687.98 | 768.5 | 659.88 | 554.14 | [10 empty] | HU_ | 0.0034412 | 698.99 | 739.04 | 739.04 | 480.69 |  | 626.55 | IE_ | 682.59 | 726.85 | 812.67 | 751.3 |  |  | IT_ | 702.31 | 723.11 | 725.61 | 532.39 |  | 473.56 | LT_ | 0.28962 | 670.74 | 709.61 | 624.64 |  | 439.82 | 336.3 | LU_ | 682.14 | 710.24 | 652.66 |  |  | 488.57 | LV_ | 1.4251 | 672.31 | 696.31 | 696.31 |  |  | 321.06 | MT_ | 756.38 | 767.09 | 702.32 |  |  |  | NL_ | 674.38 | 702.96 | 382.3 | 459.77 |  | 459.17 | PL_ | 0.23643 | 644.96 | 685.84 | 656.8 | 554.71 | 487.29 | 330.26 | PT_ | 693.59 | 734.1 | 736 | 698.51 |  | 538.03 | RO_ | 0.22468 | 666.56 | 706.55 | 612.25 | 602.14 |  | 462.47 | SE_ | 0.11611 | 678.8 | 734.98 | 642.21 | 570.47 |  |  | SI_ | 1 | 666.72 | 672.51 | 634.67 | 552 |  | 525.97 | SK_ | 1 | 661.5 | 731.45 |  | 500.08 | 493.44 | 504.22 | UK_ | 1.1799 | 638.29 | 688.23 | 643.64
2013-06-10 | EU_ | 672.3362 | 700.3118 | 661.1853 | 558.9659 | 482.3142 | 428.1805 | EUR_ | 692.7545 | 707.6911 | 658.5304 | 557.7437 |  | 493.5911 | AT_ | 669.29 | 708.08 | 659.99 | 517 |  |  | BE_ | 691.97 | 700.08 | 651.34 | 472.68 |  | 506.61 | BG_ | 0.5113 | 726.23 | 780.76 | 671.85 |  |  | 400.3 | CY_ | 1 | 724 | 762.71 | 740.68 | 728.11 |  |  | CZ_ | 0.038962 | 660.54 | 725.13 | 681.84 | 421.06 |  | 465.63 | DE_ | 691.72 | 711.95 | 649.87 |  |  | 522.62 | DK_ | 0.13412 | 755.23 | 765.02 | 795.71 | 574.7 |  |  | EE_ | 1 | 658.9 | 681.25 | 686.55 |  |  | 540.08 | ES_ | 717.55 | 728.74 | 640.48 | 548.46 |  | 581.33 | FI_ | 705.33 | 742.85 | 690.31 |  |  |  | FR_ | 674.96 | 668.38 | 699.5 | 535.7 |  | 668.28 | GR_ | 689.39 | 770.87 | 668.68 | 557.34 | [10 empty] | HU_ | 0.0033647 | 677.69 | 717.25 | 717.25 | 515.65 |  | 611.8 | IE_ | 682.59 | 726.85 | 808.74 | 751.99 |  |  | IT_ | 705.86 | 727 | 723.24 | 538.12 |  | 474.52 | LT_ | 0.28962 | 674.06 | 720.24 | 620.33 |  | 440.8 | 344.29 | LU_ | 699.06 | 695.82 | 652.75 |  |  | 474.35 | LV_ | 1.4249 | 672.21 | 699.16 | 699.16 |  |  | 343.39 | MT_ | 756.38 | 767.09 | 702.32 |  |  |  | NL_ | 675.2 | 701.31 | 381.47 | 461.77 |  | 461.65 | PL_ | 0.23512 | 637.83 | 678.04 | 654.06 | 552.18 | 482.5 | 332.38 | PT_ | 699.28 | 738.16 | 741.69 | 702.05 |  | 539.66 | RO_ | 0.22107 | 647.55 | 684.64 | 611.25 | 596.88 |  | 462.57 | SE_ | 0.11475 | 680.02 | 726.36 | 628.43 | 570.78 |  |  | SI_ | 1 | 662.55 | 677.51 | 638.84 | 552 |  | 533.63 | SK_ | 1 | 661.5 | 731.45 |  | 501.01 | 494.37 | 503.39 | UK_ | 1.1759 | 634.6 | 684.9 | 633.93
2013-06-03 | EU_ | 674.1273 | 704.5684 | 671.4471 | 559.0678 | 478.5672 | 430.8537 | EUR_ | 696.308 | 714.3901 | 669.388 | 557.7495 |  | 495.9179 | AT_ | 669.29 | 713.08 | 657.19 | 517 |  |  | BE_ | 694.2 | 703.14 | 658.87 | 472.68 |  | 499.17 | BG_ | 0.5113 | 726.23 | 780.76 | 671.85 |  |  | 403.95 | CY_ | 1 | 724.58 | 763.47 | 738.54 | 728.11 |  |  | CZ_ | 0.03883 | 654.97 | 719.47 | 676.62 | 418.01 |  | 465.05 | DE_ | 697.6 | 718.68 | 663.87 |  |  | 525.24 | DK_ | 0.13415 | 755.41 | 769.5 | 800.19 | 574.84 |  |  | EE_ | 1 | 665.56 | 687.08 | 694.05 |  |  | 546.75 | ES_ | 722.32 | 739.88 | 650.69 | 551.05 |  | 585.14 | FI_ | 709.63 | 751.02 | 700.48 |  |  |  | FR_ | 676.05 | 676.57 | 711.29 | 534.01 |  | 668.03 | GR_ | 689.4 | 771.54 | 672.4 | 554.65 | [10 empty] | HU_ | 0.0033852 | 681.56 | 721.33 | 721.33 | 482.6 |  | 614.83 | IE_ | 682.59 | 726.85 | 807.2 | 750.79 |  |  | IT_ | 706.71 | 730.73 | 730.69 | 531.04 |  | 476.92 | LT_ | 0.28962 | 675.53 | 723 | 616.5 |  | 442.88 | 353.63 | LU_ | 699.06 | 695.82 | 652.75 |  |  | 474.35 | LV_ | 1.4255 | 672.5 | 699.46 | 699.46 |  |  | 344.12 | MT_ | 756.38 | 767.09 | 702.32 |  |  |  | NL_ | 683.47 | 709.57 | 385.6 | 464.77 |  | 465.78 | PL_ | 0.23438 | 625.91 | 664.12 | 651.63 | 553.64 | 477.37 | 333.63 | PT_ | 700.91 | 742.23 | 741.69 | 702.05 |  | 541.28 | RO_ | 0.22686 | 656.51 | 695.19 | 637.22 | 612.52 |  | 474.69 | SE_ | 0.11665 | 695.96 | 738.4 | 625.97 | 565.08 |  |  | SI_ | 1 | 662.55 | 677.51 | 638.84 | 552 |  | 533.72 | SK_ | 1 | 660.66 | 730.62 |  | 505.22 | 498.58 | 504.22 | UK_ | 1.174 | 631.05 | 681.22 | 647.35
2013-05-27 | EU_ | 674.4906 | 706.3458 | 670.9135 | 558.2093 | 482.2233 | 437.1584 | EUR_ | 697.8446 | 716.4204 | 668.2828 | 555.0191 |  | 500.6412 | AT_ | 635.46 | 682.58 | 654.92 | 517 |  |  | BE_ | 675.11 | 700.66 | 665.56 | 472.68 |  | 499.17 | BG_ | 0.5113 | 728.48 | 782.04 | 685.14 |  |  | 413.08 | CY_ | 1 | 715.25 | 759.2 | 741.37 | 728.11 |  |  | CZ_ | 0.038509 | 643.63 | 707.28 | 662.52 | 414.55 |  | 463.11 | DE_ | 714.41 | 729.6 | 660.47 |  |  | 528.27 | DK_ | 0.13417 | 753.38 | 765.32 | 798.16 | 573.59 |  |  | EE_ | 1 | 667.23 | 687.91 | 697.38 |  |  | 546.75 | ES_ | 723.22 | 744.66 | 648.86 | 546.36 |  | 585.14 | FI_ | 714.51 | 756.71 | 705.35 |  |  |  | FR_ | 675.29 | 678.91 | 709.62 | 528.81 |  | 664.93 | GR_ | 670.09 | 761.03 | 669.12 | 555.81 | [10 empty] | HU_ | 0.0034575 | 696.43 | 742.14 | 742.14 | 501.37 |  | 629.56 | IE_ | 682.59 | 726.85 | 812.46 | 750.18 |  |  | IT_ | 703.81 | 728.1 | 732.72 | 533.98 |  | 484.49 | LT_ | 0.28962 | 682.31 | 725.92 | 618.65 |  | 444.71 | 361.11 | LU_ | 713.54 | 715.66 | 672.97 |  |  | 466.3 | LV_ | 1.4259 | 672.69 | 699.66 | 699.66 |  |  | 345.4 | MT_ | 764.86 | 784.04 | 778.59 |  |  |  | NL_ | 676.85 | 707.92 | 389.74 | 464.77 |  | 462.48 | PL_ | 0.23846 | 637.76 | 677.77 | 664.34 | 558.48 | 481.72 | 342.01 | PT_ | 700.1 | 745.48 | 740.06 | 702.05 |  | 543.72 | RO_ | 0.23019 | 656.67 | 705.38 | 656.03 | 621.5 |  | 481.65 | SE_ | 0.11633 | 694.01 | 740.98 | 644.69 | 574.43 |  |  | SI_ | 1 | 635.65 | 660.46 | 622.49 | 532 |  | 533.72 | SK_ | 1 | 659 | 730.62 |  | 504.53 | 497.89 | 505.89 | UK_ | 1.1688 | 624.3 | 674.73 | 634.32
2013-05-20 | EU_ | 670.4036 | 706.1523 | 665.0071 | 561.6069 | 483.7243 | 439.9162 | EUR_ | 691.1965 | 715.6626 | 661.5761 | 558.5315 |  | 502.259 | AT_ | 630.46 | 680.91 | 669.54 | 517 |  |  | BE_ | 675.11 | 700.66 | 645.97 | 463.4 |  | 490.08 | BG_ | 0.5113 | 726.53 | 781.07 | 676.45 |  |  | 413.08 | CY_ | 1 | 716.49 | 759.77 | 741.16 | 728.11 |  |  | CZ_ | 0.038283 | 629.83 | 694.24 | 639.88 | 412.12 |  | 461.98 | DE_ | 714.41 | 755.65 | 651.56 |  |  | 528.27 | DK_ | 0.13418 | 766.29 | 783.6 | 814.3 | 580.32 |  |  | EE_ | 1 | 649.73 | 670.41 | 702.38 |  |  | 546.75 | ES_ | 702.48 | 728.88 | 643.41 | 547.02 |  | 585.14 | FI_ | 690.93 | 750.21 | 714.3 |  |  |  | FR_ | 664.34 | 669.88 | 702.51 | 539.44 |  | 668.19 | GR_ | 670.09 | 761.03 | 669.12 | 555.81 | [10 empty] | HU_ | 0.0034484 | 685.37 | 735.51 | 735.51 | 503.77 |  | 630.84 | IE_ | 682.59 | 726.85 | 820.97 | 754.92 |  |  | IT_ | 690.72 | 717.34 | 744.73 | 543.92 |  | 485.39 | LT_ | 0.28962 | 689.53 | 731.03 | 635.17 |  | 449.53 | 367.27 | LU_ | 685.21 | 700.83 | 651.22 |  |  | 458.33 | LV_ | 1.4292 | 662.73 | 693.28 | 693.28 |  |  | 349.74 | MT_ | 764.86 | 784.04 | 778.59 |  |  |  | NL_ | 673.55 | 705.44 | 388.08 | 466.77 |  | 472.39 | PL_ | 0.23911 | 631.52 | 674.3 | 671.07 | 559.16 | 483.03 | 347.52 | PT_ | 692.78 | 742.23 | 736.81 | 702.05 |  | 546.98 | RO_ | 0.23003 | 650.25 | 704.89 | 678.58 | 621.08 |  | 481.31 | SE_ | 0.11661 | 705.04 | 752.13 | 654.29 | 579.1 |  |  | SI_ | 1 | 635.65 | 660.46 | 622.49 | 532 |  | 533.72 | SK_ | 1 | 659.83 | 730.62 |  | 506.31 | 499.68 | 507.55 | UK_ | 1.1826 | 627.09 | 678.84 | 648.46
2013-05-13 | EU_ | 660.7232 | 695.9322 | 665.848 | 555.4945 | 483.3681 | 443.6586 | EUR_ | 678.6647 | 702.6416 | 663.5668 | 552.9486 |  | 505.3379 | AT_ | 626.29 | 676.75 | 656.45 | 506 |  |  | BE_ | 675.11 | 700.66 | 645.97 | 463.4 |  | 490.08 | BG_ | 0.5113 | 732.01 | 781.07 | 676.45 |  |  | 413.08 | CY_ | 1 | 716.49 | 759.72 | 742.71 | 728.11 |  |  | CZ_ | 0.038694 | 634.05 | 698.42 | 640.44 | 421.37 |  | 469.13 | DE_ | 687.52 | 713.63 | 660.72 |  |  | 540.37 | DK_ | 0.13417 | 721.15 | 722.35 | 795.77 | 581.48 |  |  | EE_ | 1 | 643.9 | 665.41 | 699.05 |  |  | 546.75 | ES_ | 696.89 | 724.6 | 637.16 | 540.18 |  | 599.92 | FI_ | 691.75 | 757.53 | 707.79 |  |  |  | FR_ | 654.39 | 664.53 | 698.67 | 536.72 |  | 670.37 | GR_ | 665.47 | 758.69 | 664.03 | 559.17 | [10 empty] | HU_ | 0.0034091 | 675.88 | 725.71 | 725.71 | 482.87 |  | 621.53 | IE_ | 707.39 | 760.52 | 807.4 | 752.48 |  |  | IT_ | 684.69 | 709.2 | 738.62 | 547.06 |  | 485.12 | LT_ | 0.28962 | 697.27 | 738.05 | 623.68 |  | 446.74 | 373.18 | LU_ | 685.21 | 700.83 | 651.22 |  |  | 458.33 | LV_ | 1.429 | 672.96 | 693.18 | 693.18 |  |  | 349.1 | MT_ | 764.86 | 784.04 | 778.59 |  |  |  | NL_ | 659.5 | 695.52 | 380.65 | 466.77 |  | 476.53 | PL_ | 0.24064 | 635.08 | 680.02 | 650.58 | 559.94 | 485.23 | 353.38 | PT_ | 680.58 | 736.54 | 728.68 | 684.35 |  | 560.8 | RO_ | 0.23127 | 639.96 | 701.81 | 682.25 | 624.44 |  | 483.92 | SE_ | 0.11668 | 677.46 | 743.25 | 628.27 | 558.68 |  |  | SI_ | 1 | 633.98 | 652.96 | 614.15 | 532 |  | 541.63 | SK_ | 1 | 659.83 | 730.62 |  | 488.56 | 481.93 | 507.55 | UK_ | 1.1847 | 628.02 | 678.91 | 651.57
2013-05-06 | EU_ | 661.5689 | 687.4989 | 660.6542 | 545.9919 | 477.8991 | 450.8609 | EUR_ | 678.9754 | 690.6413 | 658.579 | 540.309 |  | 515.5869 | AT_ | 612.96 | 663.41 | 650.51 | 499 |  |  | BE_ | 663.21 | 675.29 | 627.63 | 463.4 |  | 490.08 | BG_ | 0.5113 | 739.31 | 777.91 | 676.45 |  |  | 413.08 | CY_ | 1 | 717.28 | 759.82 | 749.3 | 728.11 |  |  | CZ_ | 0.038921 | 643.15 | 707.48 | 648.03 | 418.6 |  | 475.17 | DE_ | 690.04 | 682.54 | 659.86 |  |  | 543.39 | DK_ | 0.13418 | 704.03 | 706.31 | 779.73 | 557.37 |  |  | EE_ | 1 | 644.73 | 668.75 | 668.22 |  |  | 546.75 | ES_ | 690.23 | 708.84 | 636.64 | 534.62 |  | 602.5 | FI_ | 699.06 | 763.22 | 698.85 |  |  |  | FR_ | 654.14 | 661.19 | 696.49 | 516.45 |  | 682.49 | GR_ | 668.08 | 760.59 | 648.12 | 533.96 | [10 empty] | HU_ | 0.0033738 | 675.8 | 726.51 | 726.51 | 476.71 |  | 624.31 | IE_ | 707.39 | 760.52 | 793.76 | 735.68 |  |  | IT_ | 687.38 | 711.92 | 710.04 | 511.07 |  | 498.78 | LT_ | 0.28962 | 707.68 | 749.05 | 622.72 |  | 439.37 | 377 | LU_ | 687.98 | 680.57 | 627.15 |  |  | 458.33 | LV_ | 1.4284 | 684.47 | 701.74 | 701.74 |  |  | 348.95 | MT_ | 764.86 | 784.04 | 778.59 |  |  |  | NL_ | 661.15 | 694.7 | 369.08 | 452.77 |  | 484.79 | PL_ | 0.24088 | 643.1 | 687.1 | 643.44 | 567.73 | 479.59 | 359.07 | PT_ | 678.14 | 730.03 | 724.61 | 681.7 |  | 560.8 | RO_ | 0.23183 | 666.84 | 718.57 | 718.67 | 641.94 |  | 485.09 | SE_ | 0.1169 | 655.34 | 707.22 | 621.4 | 563.93 |  |  | SI_ | 1 | 633.98 | 652.96 | 614.15 | 532 |  | 559.45 | SK_ | 1 | 660.66 | 731.45 |  | 484.93 | 478.29 | 508.39 | UK_ | 1.1861 | 631.37 | 682.02 | 637.98
2013-04-29 | EU_ | 667.1344 | 695.235 | 665.2995 | 548.1903 | 488.4584 | 457.1153 | EUR_ | 680.4429 | 697.2111 | 662.9891 | 542.7304 |  | 525.0678 | AT_ | 617.12 | 665.08 | 662.83 | 493 |  |  | BE_ | 730.23 | 754.95 | 629.53 | 448.61 |  | 523.97 | BG_ | 0.5113 | 726.53 | 774.37 | 691.28 |  |  | 406.99 | CY_ | 1 | 717.47 | 759.72 | 749.63 | 727.96 |  |  | CZ_ | 0.038915 | 647.42 | 711.61 | 661.27 | 418.53 |  | 475.77 | DE_ | 684.16 | 687.58 | 659.59 |  |  | 546.42 | DK_ | 0.13411 | 723 | 716.7 | 786.22 | 558.71 |  |  | EE_ | 1 | 645.56 | 667.91 | 669.88 |  |  | 546.75 | ES_ | 694.98 | 712.26 | 637.42 | 535.55 |  | 602.5 | FI_ | 705.57 | 770.53 | 706.17 |  |  |  | FR_ | 660.91 | 662.11 | 700.59 | 521.4 |  | 683.16 | GR_ | 666.31 | 762.11 | 693.19 | 536.87 | [10 empty] | HU_ | 0.003354 | 659.69 | 708.24 | 708.24 | 504.52 |  | 611.4 | IE_ | 707.39 | 760.52 | 805.67 | 738.26 |  |  | IT_ | 685.77 | 711.6 | 747.15 | 530.95 |  | 510.04 | LT_ | 0.28962 | 724.7 | 768.25 | 627.27 |  | 442.1 | 383.63 | LU_ | 687.98 | 697.02 | 645.62 |  |  | 495.83 | LV_ | 1.4286 | 684.27 | 704.79 | 704.8 |  |  | 349.59 | MT_ | 790.28 | 784.04 | 770.11 |  |  |  | NL_ | 667.76 | 702.96 | 364.12 | 440.77 |  | 498.84 | PL_ | 0.24208 | 666.83 | 711.26 | 659.57 | 573.99 | 492.82 | 365.04 | PT_ | 680.58 | 733.28 | 729.49 | 675.5 |  | 567.3 | RO_ | 0.23135 | 665.45 | 717.07 | 717.18 | 640.6 |  | 484.08 | SE_ | 0.11695 | 688.4 | 735.62 | 633.29 | 565.36 |  |  | SI_ | 1 | 659.81 | 686.29 | 651.65 | 561 |  | 559.45 | SK_ | 1 | 662.33 | 735.62 |  | 479.01 | 472.38 | 509.22 | UK_ | 1.1848 | 642.99 | 691.68 | 636.98
2013-04-22 | EU_ | 669.4325 | 698.9852 | 652.1743 | 547.5332 | 492.8194 | 460.9126 | EUR_ | 684.4847 | 702.2561 | 649.9924 | 544.8538 |  | 526.7356 | AT_ | 613.79 | 662.58 | 641.74 | 501 |  |  | BE_ | 666.93 | 686.69 | 629.53 | 448.61 |  | 539.67 | BG_ | 0.5113 | 723.49 | 773.89 | 691.28 |  |  | 404.56 | CY_ | 1 | 738.01 | 779.34 | 752.16 | 727.96 |  |  | CZ_ | 0.038565 | 652.51 | 716.18 | 650.26 | 413.04 |  | 474.3 | DE_ | 691.72 | 709.43 | 636.49 |  |  | 547.43 | DK_ | 0.13414 | 708.12 | 700.75 | 770.29 | 552.12 |  |  | EE_ | 1 | 663.9 | 697.91 | 694.88 |  |  | 546.75 | ES_ | 695.67 | 714.23 | 642 | 543.51 |  | 602.5 | FI_ | 719.39 | 788.42 | 684.22 |  |  |  | FR_ | 662.58 | 665.03 | 698.73 | 515.35 |  | 683.91 | GR_ | 674.64 | 775.34 | 703.16 | 529.84 | [10 empty] | HU_ | 0.0033357 | 663.12 | 713.15 | 713.15 | 497.86 |  | 617.92 | IE_ | 707.39 | 760.52 | 784.56 | 728.02 |  |  | IT_ | 695.44 | 722.77 | 739.47 | 516.84 |  | 510.13 | LT_ | 0.28962 | 729.88 | 776.63 | 609.8 |  | 443.69 | 388.11 | LU_ | 687.98 | 679.43 | 643.33 |  |  | 495.83 | LV_ | 1.4282 | 692.64 | 704.58 | 704.6 |  |  | 349.49 | MT_ | 790.28 | 784.04 | 770.11 |  |  |  | NL_ | 668.59 | 702.13 | 364.12 | 440.77 |  | 509.58 | PL_ | 0.24343 | 686.05 | 728.98 | 643.61 | 576.06 | 495.57 | 374.51 | PT_ | 683.84 | 730.84 | 736.81 | 690.54 |  | 567.3 | RO_ | 0.2295 | 645.88 | 699.68 | 711.45 | 635.49 |  | 485.07 | SE_ | 0.11745 | 663.15 | 710.58 | 607.52 | 544.17 |  |  | SI_ | 1 | 659.81 | 686.29 | 651.65 | 561 |  | 559.45 | SK_ | 1 | 666.5 | 751.45 |  | 495.73 | 489.09 | 510.05 | UK_ | 1.1678 | 643.66 | 691.92 | 619.47
2013-04-15 | EU_ | 687.4477 | 720.6622 | 683.409 | 559.4379 | 509.1224 | 464.3229 | EUR_ | 702.3631 | 725.4655 | 681.4275 | 558.163 |  | 528.2974 | AT_ | 633.79 | 683.41 | 658.66 | 509 |  |  | BE_ | 699.24 | 724.21 | 664.9 | 464.48 |  | 554.55 | BG_ | 0.5113 | 740.17 | 780.95 | 711.22 |  |  | 410.15 | CY_ | 1 | 752.5 | 791.53 | 758.69 | 727.96 |  |  | CZ_ | 0.038664 | 665.39 | 728.08 | 668.64 | 414.09 |  | 483.28 | DE_ | 698.44 | 722.04 | 673.02 |  |  | 547.43 | DK_ | 0.13412 | 718.75 | 729.61 | 799.14 | 572.16 |  |  | EE_ | 1 | 689.73 | 708.75 | 713.22 |  |  | 550.91 | ES_ | 716.09 | 739.82 | 663.07 | 553.9 |  | 602.5 | FI_ | 730.77 | 799.8 | 713.48 |  |  |  | FR_ | 693.19 | 697.14 | 730.77 | 530.5 |  | 684.16 | GR_ | 703.51 | 797.58 | 714.76 | 547.53 | [10 empty] | HU_ | 0.0033978 | 711.18 | 763.13 | 763.13 | 504.15 |  | 626.13 | IE_ | 707.39 | 760.52 | 809.41 | 744.73 |  |  | IT_ | 720.43 | 745.22 | 753.92 | 534.66 |  | 511.4 | LT_ | 0.28962 | 731.48 | 783.24 | 631.82 |  | 447.51 | 391.04 | LU_ | 709.93 | 722.99 | 667.41 |  |  | 516.97 | LV_ | 1.4273 | 702.57 | 733.39 | 733.39 |  |  | 349.29 | MT_ | 790.28 | 784.04 | 770.11 |  |  |  | NL_ | 690.08 | 728.58 | 388.91 | 455.77 |  | 514.54 | PL_ | 0.24312 | 697.22 | 739.13 | 665.13 | 577.98 | 512.47 | 380.9 | PT_ | 708.23 | 757.67 | 757.13 | 706.47 |  | 567.3 | RO_ | 0.22823 | 684 | 731.24 | 707.5 | 631.96 |  | 482.38 | SE_ | 0.11947 | 688.86 | 746.65 | 629.89 | 552.18 |  |  | SI_ | 1 | 695.74 | 700.44 | 661.1 | 561 |  | 559.68 | SK_ | 1 | 682.33 | 763.12 |  | 511.81 | 505.17 | 511.72 | UK_ | 1.1725 | 660.18 | 704.7 | 654.32
2013-04-08 | EU_ | 702.6513 | 738.974 | 711.8711 | 568.7554 | 502.5291 | 473.4729 | EUR_ | 721.6624 | 746.2734 | 715.5522 | 566.3736 |  | 542.3036 | AT_ | 651.29 | 717.58 | 679.5 | 526 |  |  | BE_ | 752.79 | 760.82 | 694.82 | 491.04 |  | 554.55 | BG_ | 0.5113 | 753.19 | 786.92 | 711.22 |  |  | 427.08 | CY_ | 1 | 765.92 | 804.43 | 760.99 | 727.96 |  |  | CZ_ | 0.03887 | 673.62 | 735.46 | 689.45 | 411.59 |  | 487.23 | DE_ | 715.25 | 739.68 | 711.45 |  |  | 550.86 | DK_ | 0.13415 | 751.11 | 754.46 | 824.01 | 585.7 |  |  | EE_ | 1 | 726.4 | 741.25 | 720.72 |  |  | 550.91 | ES_ | 746.08 | 766.41 | 677.06 | 556.16 |  | 602.5 | FI_ | 746.22 | 814.44 | 735.43 |  |  |  | FR_ | 722.62 | 720.3 | 747.75 | 539.5 |  | 686.17 | GR_ | 723.2 | 805.96 | 717.5 | 565.33 | [10 empty] | HU_ | 0.0033585 | 737.14 | 776.03 | 776.03 | 518.77 |  | 619.4 | IE_ | 684.33 | 758.8 | 854.67 | 773.88 |  |  | IT_ | 735.27 | 760.53 | 768.36 | 548.24 |  | 532.78 | LT_ | 0.28962 | 734.5 | 788.61 | 659.58 |  | 457.3 | 393.65 | LU_ | 757.54 | 747.41 | 700.32 |  |  | 526.6 | LV_ | 1.4265 | 710.41 | 745.93 | 745.93 |  |  | 349.09 | MT_ | 790.28 | 784.04 | 770.11 |  |  |  | NL_ | 708.26 | 741.8 | 410.4 | 472.77 |  | 517.85 | PL_ | 0.24223 | 701.21 | 741.02 | 694.95 | 578.9 | 503.04 | 383.43 | PT_ | 744.81 | 779.62 | 767.7 | 711.78 |  | 568.11 | RO_ | 0.22689 | 682.99 | 733.63 | 703.35 | 628.25 |  | 479.54 | SE_ | 0.11963 | 708.93 | 771.59 | 657.15 | 578.89 |  |  | SI_ | 1 | 695.74 | 700.44 | 661.1 | 561 |  | 576.85 | SK_ | 1 | 688.16 | 772.28 |  | 520.11 | 513.47 | 511.72 | UK_ | 1.1752 | 663.62 | 720.69 | 667.87
2013-04-01 | EU_ | 707.0213 | 733.6368 | 709.2515 | 505.4083 | 493.8998 | 445.9405 | EUR_ | 763.5465 | 763.6169 | 713.3115 | 609.5261 |  | 555.9832 | AT_ | [6 empty] | BE_ | [6 empty] | BG_ | 0.5113 | 749.29 | 788.98 | 711.22 |  |  | 444.48 | CY_ | 1 | 766.2 | 804.43 | 761.6 | 727.96 |  |  | CZ_ | [7 empty] | DE_ | 750.54 | 759.85 | 699.26 |  |  | 549.85 | DK_ | 0.13413 | 785.35 | 772.6 | 842.14 | 592.33 |  |  | EE_ | [7 empty] | ES_ | [6 empty] | FI_ | 731.58 | 810.37 | 748.44 |  |  |  | FR_ | 724.79 | 713.44 | 748.17 | 551 |  | 685.5 | GR_ | [14 empty] | HU_ | 0.0032849 | 722.52 | 753.9 | 753.9 | 550.02 |  | 610.01 | IE_ | 684.33 | 758.8 | 852.46 | 771.76 |  |  | IT_ | [6 empty] | LT_ | 0.28962 | 712.61 | 769.61 | 676.58 |  | 468.97 | 391.52 | LU_ | 723.36 | 729.79 | 680.67 |  |  | 526.6 | LV_ | 1.4251 | 711.19 | 749.01 | 749.02 |  |  | 361.69 | MT_ | 793.33 | 787.09 | 773.16 |  |  |  | NL_ | 708.26 | 738.5 | 412.88 | 481.77 |  | 515.37 | PL_ | 0.23921 | 694.58 | 735.1 | 692.9 | 574.78 | 493.28 | 383.26 | PT_ | 739.93 | 778.81 | 768.52 | 711.78 |  | 568.93 | RO_ | 0.22628 | 694 | 733.3 | 705.99 | 638.32 |  | 480.16 | SE_ | 0.11968 | 747.55 | 781.52 | 675.83 | 600.1 |  |  | SI_ | 1 | 688.24 | 711.52 | 666.54 | 561 |  | 576.85 | SK_ | 1 | 686.5 | 772.28 |  | 512.98 | 506.34 | 512.55 | UK_ | 1.1826 | 667.74 | 728.93 | 668.05
2013-03-25 | EU_ | 698.8453 | 737.0639 | 695.9409 | 570.9952 | 495.821 | 479.5162 | EUR_ | 717.7134 | 743.3099 | 698.7638 | 567.335 |  | 549.077 | AT_ | 638.43 | 688.93 | 682.48 | 526 |  |  | BE_ | 682.22 | 728.18 | 681.18 | 483.26 |  | 562.81 | BG_ | 0.5113 | 742.85 | 789.71 | 721.96 |  |  | 451.43 | CY_ | 1 | 766.2 | 804.61 | 761.92 | 727.96 |  |  | CZ_ | 0.038853 | 669.83 | 734.63 | 684.69 | 428.74 |  | 488.08 | DE_ | 718.61 | 744.73 | 681.34 |  |  | 549.85 | DK_ | 0.13415 | 772.58 | 757.69 | 827.24 | 592.42 |  |  | EE_ | 1 | 703.9 | 736.25 | 728.22 |  |  | 550.91 | ES_ | 736.4 | 756.65 | 678.1 | 555.79 |  | 607.75 | FI_ | 729.96 | 809.56 | 737.87 |  |  |  | FR_ | 714.09 | 714.61 | 742.81 | 542.75 |  | 685.17 | GR_ | 721.39 | 809.35 | 719.33 | 564.83 | [10 empty] | HU_ | 0.0032632 | 708.82 | 749.53 | 749.53 | 542.3 |  | 604 | IE_ | 684.33 | 758.8 | 836.41 | 763.22 |  |  | IT_ | 743 | 770.24 | 770.63 | 556.06 |  | 543.66 | LT_ | 0.28962 | 716.03 | 778.84 | 661.98 |  | 459.73 | 392.19 | LU_ | 702.51 | 744.93 | 680.67 |  |  | 526.6 | LV_ | 1.4243 | 699 | 748.58 | 748.6 |  |  | 362.67 | MT_ | 784.86 | 787.09 | 764.69 |  |  |  | NL_ | 694.66 | 738.94 | 408.37 | 474.77 |  | 519.8 | PL_ | 0.24034 | 685.81 | 735.72 | 684.17 | 573.62 | 495.62 | 385.54 | PT_ | 722.05 | 781.25 | 769.33 | 717.09 |  | 569.74 | RO_ | 0.2265 | 685.23 | 735.15 | 706.68 | 638.94 |  | 480.63 | SE_ | 0.11854 | 716.68 | 755.06 | 659.69 | 584.87 |  |  | SI_ | 1 | 688.24 | 711.52 | 666.54 | 591 |  | 576.85 | SK_ | 1 | 690.66 | 774.78 |  | 515.52 | 508.88 | 515.05 | UK_ | 1.1743 | 660.97 | 731.89 | 661.6
2013-03-18 | EU_ | 689.0101 | 739.2103 | 704.7108 | 577.1244 | 500.1329 | 481.7991 | EUR_ | 703.0123 | 744.7227 | 707.6541 | 573.5879 |  | 550.1027 | AT_ | 637.59 | 697.27 | 685.99 | 526 |  |  | BE_ | 699.82 | 728.1 | 690.11 | 487.88 |  | 563.64 | BG_ | 0.5113 | 743.7 | 790.44 | 721.96 |  |  | 451.43 | CY_ | 1 | 766.96 | 806.1 | 764.64 | 727.96 |  |  | CZ_ | 0.039032 | 678.85 | 742.46 | 692.49 | 430.72 |  | 494.49 | DE_ | 669.87 | 730.44 | 690.36 |  |  | 556.91 | DK_ | 0.13414 | 751.07 | 763.01 | 832.55 | 599.09 |  |  | EE_ | 1 | 696.4 | 737.08 | 736.55 |  |  | 555.08 | ES_ | 728.73 | 763.13 | 686.21 | 566.16 |  | 607.75 | FI_ | 737.28 | 819.31 | 742.75 |  |  |  | FR_ | 708.57 | 720.47 | 754.52 | 546.19 |  | 685.5 | GR_ | 724.11 | 813.24 | 722.52 | 566.76 | [10 empty] | HU_ | 0.0032555 | 700.19 | 742.84 | 742.84 | 546.75 |  | 603.9 | IE_ | 684.33 | 758.8 | 842.23 | 767.63 |  |  | IT_ | 749.47 | 776.8 | 777.62 | 559.02 |  | 542.94 | LT_ | 0.28962 | 713.5 | 780.31 | 670.35 |  | 460.31 | 395.65 | LU_ | 702.51 | 744.93 | 691.71 |  |  | 524.78 | LV_ | 1.4261 | 697.25 | 762.22 | 762.22 |  |  | 363.72 | MT_ | 784.86 | 787.09 | 764.69 |  |  |  | NL_ | 698.79 | 748.86 | 414.15 | 477.77 |  | 520.63 | PL_ | 0.24059 | 691.64 | 741.48 | 687.09 | 579.2 | 500 | 390.45 | PT_ | 717.98 | 788.57 | 774.21 | 720.63 |  | 569.74 | RO_ | 0.22649 | 673.86 | 740.76 | 706.63 | 638.89 |  | 480.59 | SE_ | 0.11995 | 706.01 | 773.64 | 670.5 | 593.98 |  |  | SI_ | 1 | 723.24 | 729.02 | 685.71 | 591 |  | 577.46 | SK_ | 1 | 689 | 779.78 |  | 520.55 | 513.91 | 513.39 | UK_ | 1.168 | 662.25 | 732.91 | 677.44
2013-03-11 | EU_ | 697.2425 | 740.5249 | 707.6351 | 581.4974 | 506.3987 | 487.7768 | EUR_ | 710.8285 | 744.3384 | 710.5713 | 577.8622 |  | 555.3164 | AT_ | 643.43 | 699.77 | 692.44 | 532 |  |  | BE_ | 735.93 | 781.49 | 690.11 | 487.88 |  | 563.64 | BG_ | 0.5113 | 755.63 | 797.63 | 721.96 |  |  | 458.73 | CY_ | 1 | 769.99 | 812.08 | 771.81 | 727.96 |  |  | CZ_ | 0.039151 | 686.85 | 750.26 | 697.32 | 432.03 |  | 499.85 | DE_ | 668.19 | 699.35 | 693.1 |  |  | 559.93 | DK_ | 0.1341 | 748.7 | 771.37 | 840.89 | 598.91 |  |  | EE_ | 1 | 704.73 | 739.58 | 739.88 |  |  | 555.08 | ES_ | 737.88 | 768.55 | 687.09 | 566.43 |  | 607.75 | FI_ | 745.41 | 826.63 | 751.7 |  |  |  | FR_ | 722.37 | 726.82 | 757.03 | 555.79 |  | 686.34 | GR_ | 739.33 | 819.69 | 728.92 | 570.33 | [10 empty] | HU_ | 0.003296 | 714.39 | 751.93 | 751.93 | 534.44 |  | 608.67 | IE_ | 672.78 | 737.94 | 849.66 | 774.37 |  |  | IT_ | 762.36 | 786.35 | 783.27 | 569.12 |  | 548.44 | LT_ | 0.28962 | 707.12 | 776.64 | 678.26 |  | 460.72 | 395.88 | LU_ | 728.17 | 744.93 | 691.71 |  |  | 548.88 | LV_ | 1.4269 | 699.71 | 757.65 | 757.65 |  |  | 357.45 | MT_ | 784.86 | 787.09 | 764.69 |  |  |  | NL_ | 719.45 | 761.26 | 417.46 | 482.77 |  | 532.2 | PL_ | 0.24113 | 699.21 | 748.57 | 691.68 | 581.45 | 506.74 | 398.57 | PT_ | 729.36 | 794.26 | 777.46 | 724.17 |  | 570.55 | RO_ | 0.22874 | 697.14 | 751.86 | 713.66 | 645.25 |  | 485.37 | SE_ | 0.12011 | 711.75 | 784.27 | 672.83 | 601.01 |  |  | SI_ | 1 | 723.24 | 729.02 | 685.71 | 591 |  | 593.24 | SK_ | 1 | 684.83 | 779.78 |  | 525.33 | 518.69 | 514.22 | UK_ | 1.145 | 672.28 | 736.35 | 676.74
2013-03-04 | EU_ | 709.8671 | 750.8205 | 718.9193 | 585.5461 | 512.9817 | 494.1718 | EUR_ | 725.7751 | 755.9807 | 722.0075 | 581.6869 |  | 559.6396 | AT_ | 662.59 | 711.43 | 696.01 | 537 |  |  | BE_ | 762.22 | 789.67 | 715.06 | 495.83 |  | 590.91 | BG_ | 0.5113 | 763.67 | 802.5 | 721.96 |  |  | 477.6 | CY_ | 1 | 778.46 | 812.08 | 771.81 | 727.96 |  |  | CZ_ | 0.038971 | 687.01 | 749.81 | 701.62 | 435.78 |  | 496.43 | DE_ | 684.16 | 712.79 | 703.1 |  |  | 557.91 | DK_ | 0.13413 | 761.72 | 771.51 | 841.04 | 605.73 |  |  | EE_ | 1 | 719.73 | 757.08 | 744.88 |  |  | 555.08 | ES_ | 765.92 | 785.65 | 701.12 | 573.87 |  | 602.67 | FI_ | 751.91 | 829.07 | 753.32 |  |  |  | FR_ | 738.84 | 737.69 | 769.49 | 551.39 |  | 681.32 | GR_ | 756.85 | 828.45 | 741.75 | 572.82 | [10 empty] | HU_ | 0.0033703 | 750.96 | 773.41 | 773.41 | 552.82 |  | 623.3 | IE_ | 698.94 | 764.08 | 852.83 | 774.69 |  |  | IT_ | 767.24 | 792.53 | 786.21 | 568.49 |  | 554.81 | LT_ | 0.28962 | 704.78 | 773.63 | 696.21 |  | 458.96 | 405.74 | LU_ | 756.14 | 766.22 | 707.26 |  |  | 548.88 | LV_ | 1.4278 | 721.94 | 778.73 | 778.73 |  |  | 375.94 | MT_ | 784.86 | 787.09 | 764.69 |  |  |  | NL_ | 729.37 | 767.04 | 425.72 | 487.77 |  | 538.81 | PL_ | 0.24156 | 706.33 | 756.65 | 701.61 | 583.77 | 513.17 | 405.46 | PT_ | 747.25 | 807.27 | 779.9 | 733.02 |  | 569.74 | RO_ | 0.2291 | 719.08 | 768.47 | 714.78 | 646.26 |  | 486.13 | SE_ | 0.11933 | 735.79 | 793.52 | 682.33 | 607.39 |  |  | SI_ | 1 | 724.9 | 736.52 | 702.38 | 591 |  | 593.24 | SK_ | 1 | 690.66 | 789.78 |  | 535.68 | 529.05 | 515.89 | UK_ | 1.1574 | 674.5 | 740.78 | 683.92
2013-02-25 | EU_ | 712.646 | 754.8751 | 730.4835 | 594.1807 | 513.7776 | 499.0466 | EUR_ | 735.8746 | 764.7725 | 733.2142 | 591.2103 |  | 562.3054 | AT_ | 690.09 | 739.77 | 716.46 | 551 |  |  | BE_ | 737.01 | 758.26 | 730.19 | 512.32 |  | 590.91 | BG_ | 0.5113 | 766.22 | 802.37 | 734.74 |  |  | 499.63 | CY_ | 1 | 762.13 | 803.53 | 769.34 | 727.96 |  |  | CZ_ | 0.039185 | 687.28 | 753.21 | 697.86 | 434.48 |  | 499.7 | DE_ | 705.16 | 729.6 | 710.78 |  |  | 558.92 | DK_ | 0.13402 | 787.92 | 790.2 | 859.68 | 618.65 |  |  | EE_ | 1 | 728.06 | 764.58 | 749.05 |  |  | 555.08 | ES_ | 783.18 | 799.57 | 715.65 | 578.68 |  | 602.67 | FI_ | 738.09 | 822.57 | 772.02 |  |  |  | FR_ | 743.27 | 745.05 | 780.11 | 564.16 |  | 680.65 | GR_ | 757.26 | 828.21 | 744.69 | 593.5 | [10 empty] | HU_ | 0.0034067 | 760.3 | 786.5 | 786.5 | 518.25 |  | 629.64 | IE_ | 698.94 | 764.08 | 875.72 | 785.12 |  |  | IT_ | 767.81 | 796.62 | 803.82 | 580.44 |  | 559.39 | LT_ | 0.28962 | 704.57 | 773.24 | 711.76 |  | 463.97 | 407.9 | LU_ | 766.61 | 766.23 | 725.64 |  |  | 555 | LV_ | 1.4288 | 730.72 | 788.43 | 788.44 |  |  | 382.11 | MT_ | 776.38 | 787.09 | 747.74 |  |  |  | NL_ | 737.63 | 778.61 | 474.08 | 498.53 |  | 536.33 | PL_ | 0.24114 | 694.7 | 745.91 | 724.8 | 581.1 | 512.16 | 410.64 | PT_ | 758.63 | 817.02 | 770.95 | 744.53 |  | 571.37 | RO_ | 0.22845 | 728.72 | 769.88 | 712.77 | 644.44 |  | 484.76 | SE_ | 0.11801 | 727.64 | 784.73 | 701.77 | 617.77 |  |  | SI_ | 1 | 724.9 | 736.52 | 702.38 | 557 |  | 593.24 | SK_ | 1 | 688.16 | 787.28 |  | 547.97 | 541.33 | 515.05 | UK_ | 1.1378 | 653.82 | 720.64 | 695.98
2013-02-18 | EU_ | 712.901 | 760.137 | 733.6469 | 600.2044 | 498.3435 | 499.5596 | EUR_ | 739.3826 | 772.5276 | 736.0961 | 596.5092 |  | 562.88 | AT_ | 685.93 | 734.77 | 725.44 | 556 |  |  | BE_ | 727.09 | 751.65 | 730.19 | 512.32 |  | 590.91 | BG_ | 0.5113 | 751.49 | 783.87 | 745.47 |  |  | 502.56 | CY_ | 1 | 761.9 | 802.43 | 769.04 | 727.96 |  |  | CZ_ | 0.039389 | 679.75 | 748.4 | 701.88 | 434.3 |  | 503.11 | DE_ | 738.78 | 774.98 | 715.15 |  |  | 557.91 | DK_ | 0.13406 | 785.97 | 795.75 | 865.25 | 633.68 |  |  | EE_ | 1 | 712.23 | 758.75 | 750.72 |  |  | 555.08 | ES_ | 762.28 | 795.9 | 712.54 | 576.11 |  | 602.67 | FI_ | 721.83 | 807.93 | 778.52 |  |  |  | FR_ | 735.83 | 743.79 | 780.69 | 583.31 |  | 680.15 | GR_ | 745.23 | 823.29 | 739.65 | 600.95 | [10 empty] | HU_ | 0.003425 | 747.92 | 790.76 | 790.76 | 570.78 |  | 632.51 | IE_ | 698.94 | 764.08 | 887.42 | 802.82 |  |  | IT_ | 755.91 | 791.7 | 811.16 | 605 |  | 560.11 | LT_ | 0.28962 | 716.51 | 787.46 | 715.12 |  | 473.81 | 405.67 | LU_ | 748.23 | 779.38 | 725.64 |  |  | 550.05 | LV_ | 1.4296 | 731.14 | 788.88 | 788.89 |  |  | 382.33 | MT_ | 776.38 | 787.09 | 747.74 |  |  |  | NL_ | 731.85 | 776.96 | 483.17 | 510.53 |  | 539.64 | PL_ | 0.23871 | 679.31 | 732.02 | 733.99 | 571.97 | 494.95 | 410.74 | PT_ | 748.88 | 812.14 | 766.08 | 732.14 |  | 571.37 | RO_ | 0.22799 | 703.61 | 767.16 | 711.34 | 643.15 |  | 483.79 | SE_ | 0.11821 | 733.59 | 800.23 | 717.13 | 631.58 |  |  | SI_ | 1 | 706.33 | 719.99 | 684.23 | 557 |  | 593.24 | SK_ | 1 | 674.83 | 777.28 |  | 537.02 | 530.38 | 515.89 | UK_ | 1.1602 | 650.88 | 721.57 | 694.47
2013-02-11 | EU_ | 701.9837 | 752.0134 | 722.5676 | 587.1753 | 499.6971 | 502.2875 | EUR_ | 726.2457 | 764.2267 | 724.8067 | 578.3838 |  | 564.804 | AT_ | 672.59 | 725.6 | 724.64 | 540 |  |  | BE_ | 701.97 | 738.84 | 712.83 | 495.1 |  | 581.82 | BG_ | 0.5113 | 747.23 | 763.42 | 724 |  |  | 502.56 | CY_ | 1 | 761.81 | 797.44 | 754.19 | 727.96 |  |  | CZ_ | 0.03962 | 680.76 | 746.31 | 700 | 442.31 |  | 507.73 | DE_ | 726.17 | 776.66 | 701.96 |  |  | 566.99 | DK_ | 0.13402 | 782.53 | 783.74 | 859.86 | 651.73 |  |  | EE_ | 1 | 716.4 | 753.75 | 751.55 |  |  | 555.08 | ES_ | 743.7 | 778.48 | 703.8 | 551.08 |  | 601.44 | FI_ | 720.2 | 807.12 | 770.39 |  |  |  | FR_ | 723.7 | 731.5 | 771.83 | 568.73 |  | 680.65 | GR_ | 734.08 | 813.75 | 727.66 | 591.13 | [10 empty] | HU_ | 0.0034279 | 749.01 | 775.89 | 775.89 | 535.7 |  | 634.7 | IE_ | 698.94 | 764.08 | 886.61 | 795.16 |  |  | IT_ | 741.29 | 784.96 | 803.72 | 597.21 |  | 560.07 | LT_ | 0.28962 | 728.51 | 799.55 | 718.94 |  | 472.33 | 410.43 | LU_ | 730.89 | 757.62 | 725.64 |  |  | 550.05 | LV_ | 1.4296 | 734.4 | 780.91 | 780.91 |  |  | 382.33 | MT_ | 776.38 | 787.09 | 747.74 |  |  |  | NL_ | 713.67 | 765.39 | 475.74 | 498.53 |  | 542.95 | PL_ | 0.24075 | 668.08 | 721.34 | 718.76 | 586.03 | 498.84 | 415.78 | PT_ | 739.93 | 802.39 | 755.51 | 716.21 |  | 571.37 | RO_ | 0.22726 | 700.02 | 755.93 | 709.04 | 641.07 |  | 482.23 | SE_ | 0.11661 | 714.37 | 784.78 | 713.44 | 644.4 |  |  | SI_ | 1 | 706.33 | 719.99 | 684.23 | 557 |  | 593.24 | SK_ | 1 | 675.66 | 777.28 |  | 521.25 | 514.61 | 515.05 | UK_ | 1.1716 | 644.6 | 717.5 | 692.56
2013-02-04 | EU_ | 690.3769 | 743.2041 | 714.93 | 574.2423 | 492.5812 | 502.9773 | EUR_ | 715.2892 | 756.0921 | 717.1671 | 566.4535 |  | 565.6445 | AT_ | 656.76 | 713.1 | 708.08 | 529 |  |  | BE_ | 720.98 | 757.43 | 712.83 | 485.22 |  | 610.74 | BG_ | 0.5113 | 729.46 | 760.62 | 724 |  |  | 502.56 | CY_ | 1 | 733.11 | 797.3 | 752.64 | 728.54 |  |  | CZ_ | 0.038957 | 653.06 | 732.32 | 679.06 | 425.26 |  | 500.86 | DE_ | 711.05 | 759.01 | 696.52 |  |  | 561.95 | DK_ | 0.13405 | 779.5 | 773.2 | 849.34 | 638.48 |  |  | EE_ | 1 | 703.9 | 744.58 | 760.72 |  |  | 563.41 | ES_ | 736.58 | 769.6 | 695.77 | 540.22 |  | 606.35 | FI_ | 707.19 | 795.74 | 758.2 |  |  |  | FR_ | 714.17 | 723.48 | 758.95 | 556.76 |  | 680.32 | GR_ | 721.9 | 811.52 | 723.84 | 578.09 | [10 empty] | HU_ | 0.0034103 | 732.67 | 773.66 | 773.66 | 557.07 |  | 630.69 | IE_ | 698.94 | 764.08 | 866.8 | 777.18 |  |  | IT_ | 729.91 | 782.94 | 789.51 | 573.06 |  | 561.82 | LT_ | 0.28962 | 716.57 | 788.82 | 710.09 |  | 462.68 | 411.29 | LU_ | 730.89 | 744.09 | 714.46 |  |  | 537.51 | LV_ | 1.428 | 721.45 | 777.65 | 777.67 |  |  | 390.75 | MT_ | 776.38 | 787.09 | 747.74 |  |  |  | NL_ | 706.23 | 762.08 | 464.17 | 482.53 |  | 545.42 | PL_ | 0.24015 | 657.85 | 713.42 | 717.11 | 572.92 | 491.45 | 416.07 | PT_ | 729.36 | 791.01 | 747.38 | 714.44 |  | 570.55 | RO_ | 0.22873 | 687.74 | 754.98 | 713.63 | 645.22 |  | 487.31 | SE_ | 0.11652 | 723.12 | 784.15 | 697.67 | 612.07 |  |  | SI_ | 1 | 678.83 | 716.66 | 682.56 | 557 |  | 593.24 | SK_ | 1 | 676.5 | 777.28 |  | 516.9 | 510.26 | 515.05 | UK_ | 1.1602 | 626.92 | 699.71 | 670.07
2013-01-28 | EU_ | 677.012 | 740.075 | 710.6044 | 572.5726 | 488.7665 | 502.3402 | EUR_ | 701.7662 | 754.079 | 713.045 | 567.4226 |  | 567.5887 | AT_ | 645.09 | 712.27 | 702.09 | 523 |  |  | BE_ | 725.77 | 759.17 | 704.4 | 485.22 |  | 610.74 | BG_ | 0.5113 | 709.61 | 757.82 | 715.31 |  |  | 496.22 | CY_ | 1 | 732.61 | 797.25 | 752.04 | 727.39 |  |  | CZ_ | 0.038926 | 641.13 | 729.31 | 676.32 | 424.45 |  | 500.38 | DE_ | 694.24 | 756.49 | 691 |  |  | 563.96 | DK_ | 0.13404 | 766.57 | 775.28 | 851.47 | 638.43 |  |  | EE_ | 1 | 683.9 | 747.08 | 736.55 |  |  | 563.41 | ES_ | 715.28 | 766.9 | 696.81 | 544.64 |  | 606.35 | FI_ | 699.06 | 795.74 | 754.13 |  |  |  | FR_ | 701.21 | 721.55 | 758.53 | 554.44 |  | 680.74 | GR_ | 706.02 | 809.88 | 722.17 | 579.36 | [10 empty] | HU_ | 0.0033512 | 693.6 | 753.93 | 753.93 | 485.76 |  | 621.55 | IE_ | 698.94 | 764.08 | 857.08 | 773.33 |  |  | IT_ | 719.04 | 780.12 | 791.73 | 578.42 |  | 563.59 | LT_ | 0.28962 | 706.15 | 782.68 | 699.08 |  | 458.83 | 412.63 | LU_ | 711.21 | 744.09 | 703.45 |  |  | 537.51 | LV_ | 1.4312 | 710.69 | 779.73 | 779.73 |  |  | 394.59 | MT_ | 776.38 | 787.09 | 747.74 |  |  |  | NL_ | 696.31 | 758.78 | 461.69 | 479.53 |  | 549.56 | PL_ | 0.23816 | 643.73 | 706.03 | 702.84 | 558.54 | 487.67 | 412.98 | PT_ | 709.04 | 789.38 | 744.94 | 707.36 |  | 572.99 | RO_ | 0.22746 | 671.23 | 744.9 | 709.69 | 627.8 |  | 483.13 | SE_ | 0.1155 | 701.06 | 775.42 | 686.46 | 600.58 |  |  | SI_ | 1 | 678.83 | 716.66 | 682.56 | 531 |  | 593.58 | SK_ | 1 | 676.5 | 778.12 |  | 512.85 | 506.21 | 515.89 | UK_ | 1.1703 | 618.4 | 694.62 | 663.04
2013-01-21 | EU_ | 671.2685 | 737.0259 | 709.459 | 562.783 | 481.7082 | 505.5523 | EUR_ | 693.0004 | 749.012 | 712.2651 | 557.5403 |  | 570.6338 | AT_ | 635.93 | 708.1 | 699.29 | 523 |  |  | BE_ | 706.68 | 762.23 | 704.4 | 485.22 |  | 610.74 | BG_ | 0.5113 | 713.75 | 759.16 | 728.09 |  |  | 494.03 | CY_ | 1 | 715.9 | 797.37 | 749.72 | 723.66 |  |  | CZ_ | 0.039023 | 643.67 | 730.29 | 675.85 | 427.53 |  | 502.18 | DE_ | 684.16 | 748.93 | 693.51 |  |  | 566.99 | DK_ | 0.13399 | 744.84 | 766.42 | 842.58 | 631.49 |  |  | EE_ | 1 | 683.06 | 745.41 | 735.72 |  |  | 563.41 | ES_ | 703 | 760.2 | 692.59 | 529.68 |  | 606.35 | FI_ | 705.57 | 798.18 | 747.63 |  |  |  | FR_ | 688.42 | 716.35 | 754.35 | 542.84 |  | 679.56 | GR_ | 702.34 | 810 | 722.26 | 571.57 | [10 empty] | HU_ | 0.0034182 | 713.06 | 769.66 | 769.66 | 502.64 |  | 634.22 | IE_ | 698.94 | 764.08 | 852.01 | 766.13 |  |  | IT_ | 711.46 | 773.62 | 781.86 | 564.55 |  | 567.61 | LT_ | 0.28962 | 703.75 | 780.81 | 685.91 |  | 453.84 | 412.28 | LU_ | 693.18 | 744.09 | 703.45 |  |  | 527.34 | LV_ | 1.4335 | 712.1 | 780.96 | 780.96 |  |  | 395.81 | MT_ | 776.38 | 787.09 | 747.74 |  |  |  | NL_ | 688.05 | 756.3 | 455.07 | 475.53 |  | 548.73 | PL_ | 0.23981 | 647.55 | 710.91 | 694.51 | 567.2 | 478.52 | 417.26 | PT_ | 709.04 | 790.19 | 744.94 | 716.21 |  | 586.81 | RO_ | 0.22934 | 667.94 | 746.97 | 724.72 | 619.22 |  | 493.64 | SE_ | 0.11503 | 675.21 | 763.07 | 674.66 | 584.11 |  |  | SI_ | 1 | 666.33 | 706.66 | 668.39 | 531 |  | 593.58 | SK_ | 1 | 681.5 | 785.62 |  | 520 | 513.36 | 516.72 | UK_ | 1.1919 | 622.5 | 699.37 | 661.47
2013-01-14 | EU_ | 677.9084 | 742.4214 | 712.5203 | 569.1619 | 487.2102 | 510.108 | EUR_ | 700.1951 | 754.5791 | 715.3698 | 565.7155 |  | 576.1682 | AT_ | 646.76 | 716.43 | 700.35 | 529 |  |  | BE_ | 687.59 | 749.09 | 704.4 | 485.22 |  | 610.74 | BG_ | 0.5113 | 704.87 | 754.9 | 728.09 |  |  | 494.03 | CY_ | 1 | 715.9 | 797.37 | 750.96 | 734.85 |  |  | CZ_ | 0.039043 | 635 | 723.4 | 675.12 | 448.99 |  | 502.82 | DE_ | 696.76 | 760.69 | 700.41 |  |  | 573.14 | DK_ | 0.134 | 765.28 | 780.43 | 856.59 | 644.95 |  |  | EE_ | 1 | 684.73 | 747.91 | 734.05 |  |  | 563.41 | ES_ | 712.41 | 768.64 | 693.02 | 535.12 |  | 606.35 | FI_ | 686.87 | 784.35 | 758.2 |  |  |  | FR_ | 687.25 | 714.85 | 748.5 | 560.7 |  | 683.16 | GR_ | 699.63 | 807.4 | 718.87 | 584.94 | [10 empty] | HU_ | 0.0033661 | 696.76 | 744.42 | 744.42 | 495.07 |  | 625.41 | IE_ | 698.94 | 764.08 | 854.64 | 777.42 |  |  | IT_ | 725.5 | 787.8 | 795.13 | 585.43 |  | 574.14 | LT_ | 0.28962 | 704.4 | 779.34 | 703.15 |  | 470.06 | 412.93 | LU_ | 706.82 | 755.3 | 703.45 |  |  | 560.41 | LV_ | 1.4341 | 700.26 | 769.74 | 769.74 |  |  | 394.21 | MT_ | 776.38 | 787.09 | 747.74 |  |  |  | NL_ | 688.87 | 756.3 | 457.55 | 483.53 |  | 551.21 | PL_ | 0.24272 | 657.67 | 722.03 | 699.14 | 570.36 | 484.31 | 422.92 | PT_ | 714.73 | 794.26 | 744.94 | 698.51 |  | 588.44 | RO_ | 0.22806 | 673.98 | 754.27 | 720.67 | 615.76 |  | 494.99 | SE_ | 0.11604 | 699.71 | 788.35 | 673.26 | 577.18 |  |  | SI_ | 1 | 666.33 | 706.66 | 668.39 | 531 |  | 593.58 | SK_ | 1 | 682.33 | 786.45 |  | 520 | 513.36 | 516.72 | UK_ | 1.2031 | 626.2 | 703.18 | 660.08
2013-01-07 | EU_ | 673.1987 | 740.4319 | 703.6084 | 561.9058 | 484.2328 | 511.9238 | EUR_ | 690.6496 | 749.7567 | 706.111 | 556.6761 |  | 581.5015 | AT_ | 639.26 | 705.6 | 697.97 | 511 |  |  | BE_ | 682.88 | 747.27 | 689.44 | 468.89 |  | 610.74 | BG_ | 0.5113 | 696.1 | 752.95 | 728.09 |  |  | 494.03 | CY_ | 1 | 716.57 | 798.37 | 750.89 | 735.01 |  |  | CZ_ | 0.039156 | 634.93 | 727.21 | 671.45 | 448.61 |  | 506.48 | DE_ | 688.36 | 759.01 | 692.12 |  |  | 580 | DK_ | 0.13405 | 758.07 | 766.79 | 838.16 | 625.09 |  |  | EE_ | 1 | 667.23 | 739.58 | 734.05 |  |  | 563.41 | ES_ | 693.06 | 756.91 | 683.93 | 542.27 |  | 606.43 | FI_ | 688.5 | 788.42 | 749.26 |  |  |  | FR_ | 671.75 | 710.05 | 737.38 | 536.73 |  | 684.41 | GR_ | 685.28 | 804.37 | 712.65 | 546.8 | [10 empty] | HU_ | 0.0034297 | 702.39 | 759.06 | 759.06 | 484.56 |  | 636.71 | IE_ | 698.94 | 764.08 | 850.4 | 760.57 |  |  | IT_ | 719.03 | 786.8 | 786.42 | 559.52 |  | 578.54 | LT_ | 0.28962 | 699.12 | 775.83 | 692.14 |  | 451.28 | 404.96 | LU_ | 683.23 | 740.9 | 689.11 |  |  | 560.41 | LV_ | 1.4337 | 689.69 | 757.96 | 757.98 |  |  | 393.49 | MT_ | 776.38 | 787.09 | 747.74 |  |  |  | NL_ | 680.61 | 747.21 | 450.12 | 467.53 |  | 561.95 | PL_ | 0.24276 | 659.2 | 725.19 | 696.97 | 573.75 | 481.63 | 422.6 | PT_ | 702.53 | 786.94 | 738.43 | 683.47 |  | 599.01 | RO_ | 0.22613 | 657.4 | 747.8 | 714.56 | 610.54 |  | 480.2 | SE_ | 0.11745 | 684.72 | 769.73 | 679.55 | 587.01 |  |  | SI_ | 1 | 658.39 | 703.27 | 665 | 531 |  | 610.02 | SK_ | 1 | 682.33 | 785.62 |  | 520 | 513.36 | 516.72 | UK_ | 1.232 | 639.82 | 720.85 | 664.67
2012-12-17 | EU_ | 670.5215 | 737.8538 | 707.9866 | 553.7565 | 499.1178 | 513.9838 | EUR_ | 677.3611 | 736.2007 | 707.8376 | 551.6966 |  | 583.9817 | AT_ | 635.09 | 716.43 | 692.62 | 522 |  |  | BE_ | 672.38 | 731.15 | 689.03 | 469.03 |  | 610.74 | BG_ | 0.5113 | 693.05 | 751 | 728.09 |  |  | 501.33 | CY_ | 1 | 715.74 | 807.31 | 771.18 | 735.01 |  |  | CZ_ | 0.039648 | 647.02 | 745.68 | 684.26 | 433.03 |  | 517.41 | DE_ | 655.58 | 715.31 | 688.07 |  |  | 579.09 | DK_ | 0.13402 | 734.32 | 758.45 | 829.35 | 612.49 |  |  | EE_ | 1 | 660.56 | 734.58 | 732.38 |  |  | 563.41 | ES_ | 672.22 | 739.54 | 687.41 | 535.7 |  | 586.85 | FI_ | 686.06 | 786.79 | 739.5 |  |  |  | FR_ | 658.27 | 705.02 | 734.96 | 520.36 |  | 678.31 | GR_ | 681.41 | 811.83 | 719.31 | 558.33 | [10 empty] | HU_ | 0.003482 | 678.92 | 751.66 | 751.66 | 516.21 |  | 598.85 | IE_ | 742.09 | 784.09 | 839.06 | 742.83 |  |  | IT_ | 714.1 | 785.39 | 778.15 | 547.25 |  | 579.9 | LT_ | 0.28962 | 696.52 | 776.65 | 686.87 |  | 435.24 | 405.3 | LU_ | 683.23 | 723.99 | 689.11 |  |  | 573.35 | LV_ | 1.4362 | 706.61 | 774.71 | 774.71 |  |  | 381.11 | MT_ | 801.81 | 787.09 | 747.74 |  |  |  | NL_ | 692.55 | 757.51 | 443.5 | 463.53 |  | 578.59 | PL_ | 0.24456 | 677.04 | 746.5 | 695.09 | 589.05 | 500.32 | 426.93 | PT_ | 692.82 | 779.14 | 741.69 | 683.47 |  | 600.63 | RO_ | 0.22398 | 664 | 767.01 | 709.45 | 621.16 |  | 483.79 | SE_ | 0.11423 | 660.95 | 763.86 | 658.83 | 551.06 |  |  | SI_ | 1 | 651.73 | 717.94 | 676.67 | 550 |  | 610.02 | SK_ | 1 | 683.16 | 786.45 |  | 520 | 513.36 | 516.72 | UK_ | 1.2315 | 640.78 | 723.93 | 663.46
2012-12-10 | EU_ | 677.6516 | 751.1877 | 715.9614 | 553.594 | 506.6608 | 514.4721 | EUR_ | 684.8799 | 751.3245 | 715.9804 | 552.6653 |  | 583.9174 | AT_ | 637.59 | 723.1 | 690.75 | 522 |  |  | BE_ | 713.29 | 774.95 | 696.06 | 469.03 |  | 626.45 | BG_ | 0.5113 | 700.97 | 761.35 | 728.09 |  |  | 519.6 | CY_ | 1 | 715.51 | 807.31 | 771.18 | 735.01 |  |  | CZ_ | 0.039612 | 653.13 | 754.11 | 693.5 | 433 |  | 515.45 | DE_ | 674.91 | 749.77 | 701.79 |  |  | 581.11 | DK_ | 0.13406 | 729.18 | 759.74 | 830.66 | 599.27 |  |  | EE_ | 1 | 673.06 | 755.41 | 734.05 |  |  | 563.41 | ES_ | 673.43 | 743.26 | 698.99 | 546.48 |  | 587.2 | FI_ | 684.43 | 797.36 | 736.25 |  |  |  | FR_ | 654.66 | 718.29 | 735.37 | 514.26 |  | 677.56 | GR_ | 684.77 | 822.78 | 729.49 | 547.56 | [10 empty] | HU_ | 0.0035272 | 689.47 | 773.98 | 773.98 | 522.91 |  | 604.71 | IE_ | 742.09 | 784.09 | 837.94 | 739.48 |  |  | IT_ | 711.75 | 786.85 | 778.19 | 539.8 |  | 578.43 | LT_ | 0.28962 | 707.71 | 783.98 | 679.69 |  | 437.51 | 405.71 | LU_ | 694.79 | 737.76 | 689.11 |  |  | 596.52 | LV_ | 1.4362 | 706.61 | 786.57 | 786.57 |  |  | 375.18 | MT_ | 798.76 | 784.04 | 744.69 |  |  |  | NL_ | 699.16 | 764.95 | 450.12 | 461.53 |  | 578.59 | PL_ | 0.24251 | 677.31 | 745.8 | 692.21 | 591.13 | 508.11 | 424.56 | PT_ | 700.13 | 792.96 | 749.82 | 694.08 |  | 600.63 | RO_ | 0.22039 | 655.11 | 766.02 | 700.83 | 612.67 |  | 480.77 | SE_ | 0.11583 | 660.91 | 774.51 | 669.96 | 543.69 |  |  | SI_ | 1 | 661 | 731.57 | 688.33 | 550 |  | 610.02 | SK_ | 1 | 685.66 | 789.78 |  | 520 | 513.36 | 516.72 | UK_ | 1.2432 | 652.75 | 737.85 | 713.44
2012-12-03 | EU_ | 686.926 | 763.7802 | 729.1882 | 560.8231 | 510.376 | 515.0706 | EUR_ | 696.4615 | 766.5958 | 729.0515 | 559.218 |  | 583.9058 | AT_ | 642.59 | 738.1 | 717.43 | 522 |  |  | BE_ | 662.46 | 741.81 | 714.32 | 480.77 |  | 636.36 | BG_ | 0.5113 | 710.71 | 772.92 | 747.52 |  |  | 519.6 | CY_ | 1 | 715.51 | 807.31 | 771.18 | 735.01 |  |  | CZ_ | 0.039595 | 658.46 | 758.43 | 708.48 | 443.46 |  | 511.2 | DE_ | 702.64 | 791.78 | 714.86 |  |  | 573.04 | DK_ | 0.13404 | 747.3 | 788.58 | 859.49 | 599.18 |  |  | EE_ | 1 | 680.56 | 772.91 | 745.72 |  |  | 567.58 | ES_ | 674.28 | 750.6 | 701.15 | 551.92 |  | 584.71 | FI_ | 698.25 | 798.99 | 758.2 |  |  |  | FR_ | 660.81 | 732.06 | 747.92 | 527.3 |  | 677.39 | GR_ | 684.77 | 822.78 | 729.49 | 547.56 | [10 empty] | HU_ | 0.0035475 | 703.01 | 792.2 | 792.2 | 527.73 |  | 607.88 | IE_ | 742.09 | 784.09 | 860.19 | 749.9 |  |  | IT_ | 718.05 | 794.1 | 794.38 | 547.58 |  | 581.84 | LT_ | 0.28962 | 720.28 | 791.57 | 717.75 |  | 443.8 | 404.96 | LU_ | 694.79 | 758.81 | 706.29 |  |  | 598.82 | LV_ | 1.4362 | 706.61 | 786.57 | 786.57 |  |  | 375.18 | MT_ | 798.76 | 784.04 | 744.69 |  |  |  | NL_ | 714.03 | 778.18 | 463.34 | 469.53 |  | 576.94 | PL_ | 0.24321 | 684.69 | 752.34 | 710.27 | 596 | 511.83 | 426.54 | PT_ | 713.14 | 809.22 | 754.69 | 708.24 |  | 602.26 | RO_ | 0.22107 | 657.15 | 768.4 | 703.01 | 614.58 |  | 482.27 | SE_ | 0.11553 | 677.7 | 800.25 | 687.38 | 562.17 |  |  | SI_ | 1 | 661 | 731.57 | 688.33 | 550 |  | 610.02 | SK_ | 1 | 689 | 793.95 |  | 520 | 513.36 | 516.72 | UK_ | 1.2314 | 652.52 | 733.97 | 689.3
2012-11-26 | EU_ | 698.5138 | 767.3227 | 740.0413 | 571.1172 | 505.2781 | 514.8313 | EUR_ | 707.8152 | 770.1761 | 740.2322 | 570.6795 |  | 583.2794 | AT_ | 642.59 | 740.6 | 723.24 | 530 |  |  | BE_ | 697.17 | 772.06 | 714.32 | 491.37 |  | 636.36 | BG_ | 0.5113 | 711.32 | 766.22 | 747.52 |  |  | 516.19 | CY_ | 1 | 715.56 | 807.25 | 771.18 | 735.01 |  |  | CZ_ | 0.039537 | 661.78 | 758.15 | 715.65 | 442.81 |  | 509.96 | DE_ | 727.01 | 793.47 | 736.4 |  |  | 573.04 | DK_ | 0.13408 | 756.1 | 792.04 | 862.97 | 612.76 |  |  | EE_ | 1 | 683.9 | 777.08 | 747.38 |  |  | 579.25 | ES_ | 672.05 | 747.11 | 706.53 | 554.26 |  | 586.29 | FI_ | 712.07 | 800.61 | 768.77 |  |  |  | FR_ | 672.1 | 737.32 | 749.17 | 544.39 |  | 673.71 | GR_ | 684.56 | 821.79 | 730.14 | 574.69 | [10 empty] | HU_ | 0.0035482 | 702.8 | 790.95 | 790.95 | 515.12 |  | 608.77 | IE_ | 768.8 | 798.34 | 868.41 | 765.69 |  |  | IT_ | 721.69 | 797.69 | 793.43 | 559.07 |  | 581.4 | LT_ | 0.28962 | 721.81 | 789.72 | 723.97 |  | 455.37 | 405.01 | LU_ | 710.88 | 774.83 | 720.38 |  |  | 598.82 | LV_ | 1.4362 | 706.61 | 786.57 | 786.57 |  |  | 375.18 | MT_ | 810.28 | 787.09 | 747.74 |  |  |  | NL_ | 717.34 | 781.48 | 454.25 | 480.53 |  | 575.29 | PL_ | 0.24371 | 688.47 | 756.69 | 716.96 | 601.21 | 505.93 | 427.69 | PT_ | 720.46 | 811.66 | 757.13 | 706.47 |  | 599.82 | RO_ | 0.22087 | 661.94 | 763.54 | 702.36 | 618.43 |  | 481.82 | SE_ | 0.1166 | 707.3 | 826.32 | 694.5 | 563.76 |  |  | SI_ | 1 | 645.16 | 724.07 | 685 | 577 |  | 610.02 | SK_ | 1 | 692.33 | 794.78 |  | 540 | 533.36 | 515.89 | UK_ | 1.2346 | 667.08 | 736.55 | 702.18
2012-11-19 | EU_ | 694.7761 | 765.8479 | 732.2617 | 573.5305 | 500.9874 | 512.3616 | EUR_ | 701.4483 | 768.5206 | 732.5281 | 573.9923 |  | 582.7911 | AT_ | 641.76 | 738.1 | 717.09 | 524 |  |  | BE_ | 689.49 | 792.31 | 708.2 | 480.27 |  | 659.5 | BG_ | 0.5113 | 713.02 | 757.21 | 732.69 |  |  | 509.37 | CY_ | 1 | 716.02 | 808.15 | 772.74 | 744.7 |  |  | CZ_ | 0.039342 | 667.28 | 756.75 | 708.32 | 440.16 |  | 503.88 | DE_ | 711.89 | 795.15 | 724.74 |  |  | 569.01 | DK_ | 0.13408 | 758.21 | 789.85 | 860.77 | 612.73 |  |  | EE_ | 1 | 683.9 | 776.25 | 744.05 |  |  | 567.58 | ES_ | 669.88 | 742.98 | 705.15 | 562.12 |  | 586.29 | FI_ | 705.57 | 798.18 | 762.26 |  |  |  | FR_ | 669.84 | 730.63 | 743.73 | 544.86 |  | 672.96 | GR_ | 681.43 | 821.95 | 731.95 | 571.26 | [10 empty] | HU_ | 0.0035283 | 693.69 | 785.43 | 785.43 | 550.52 |  | 608.44 | IE_ | 768.8 | 798.34 | 858.78 | 765.16 |  |  | IT_ | 717.63 | 793.77 | 791.09 | 569.79 |  | 581.25 | LT_ | 0.28962 | 727.16 | 783.98 | 689.5 |  | 458.1 | 406.14 | LU_ | 710.88 | 774.83 | 702.5 |  |  | 621.86 | LV_ | 1.4366 | 683.06 | 774.93 | 774.93 |  |  | 374.1 | MT_ | 810.28 | 787.09 | 747.74 |  |  |  | NL_ | 718.99 | 780.66 | 454.25 | 479.53 |  | 576.11 | PL_ | 0.24121 | 685.04 | 751.38 | 709.87 | 594.33 | 500.73 | 423.79 | PT_ | 713.95 | 810.03 | 762.82 | 702.93 |  | 599.82 | RO_ | 0.22044 | 653.8 | 761.55 | 693.85 | 617.24 |  | 471.55 | SE_ | 0.11572 | 692.67 | 801.54 | 681.45 | 559.6 |  |  | SI_ | 1 | 645.16 | 724.07 | 685 | 577 |  | 610.02 | SK_ | 1 | 697.33 | 801.45 |  | 580 | 573.36 | 516.72 | UK_ | 1.245 | 674.6 | 744.81 | 691.89
2012-11-12 | EU_ | 691.3553 | 768.4234 | 744.0113 | 575.7658 | 504.807 | 509.7174 | EUR_ | 695.7278 | 770.6147 | 745.3151 | 575.7849 |  | 580.958 | AT_ | 645.93 | 743.93 | 719.5 | 524 |  |  | BE_ | 691.39 | 803.55 | 731.68 | 487.64 |  | 643.8 | BG_ | 0.5113 | 734.45 | 772.3 | 732.69 |  |  | 501.94 | CY_ | 1 | 717.45 | 812.95 | 774.94 | 744.7 |  |  | CZ_ | 0.039423 | 681.65 | 767.2 | 711.68 | 450.64 |  | 499.49 | DE_ | 697.6 | 795.99 | 745.21 |  |  | 566.73 | DK_ | 0.13409 | 721.8 | 795.29 | 846.16 | 579.4 |  |  | EE_ | 1 | 678.9 | 766.25 | 747.38 |  |  | 567.58 | ES_ | 663.95 | 747.28 | 708.15 | 570.23 |  | 586.29 | FI_ | 715.32 | 798.18 | 764.7 |  |  |  | FR_ | 659.56 | 732.47 | 746.91 | 535.38 |  | 673.46 | GR_ | 680.8 | 825.27 | 736.01 | 575.16 | [10 empty] | HU_ | 0.0035261 | 693.24 | 786.44 | 786.44 | 530.14 |  | 605.53 | IE_ | 768.8 | 798.34 | 863.14 | 761 |  |  | IT_ | 715.05 | 791.59 | 783.59 | 564.98 |  | 579.56 | LT_ | 0.28962 | 729.35 | 782.84 | 697.16 |  | 447.95 | 405.65 | LU_ | 687.5 | 774.83 | 722.39 |  |  | 628.21 | LV_ | 1.4362 | 671 | 774.71 | 774.71 |  |  | 401.29 | MT_ | 810.28 | 787.09 | 747.74 |  |  |  | NL_ | 722.3 | 783.96 | 454.25 | 475.53 |  | 575.29 | PL_ | 0.23977 | 684.96 | 749.83 | 702.48 | 600.78 | 504.93 | 419.76 | PT_ | 705.01 | 810.85 | 765.26 | 704.7 |  | 599.01 | RO_ | 0.22078 | 654.81 | 762.73 | 694.92 | 618.2 |  | 472.28 | SE_ | 0.11654 | 674.29 | 807.23 | 679.67 | 576.98 |  |  | SI_ | 1 | 673.5 | 745.74 | 704.17 | 577 |  | 609.48 | SK_ | 1 | 701.5 | 802.28 |  | 580 | 573.36 | 516.72 | UK_ | 1.2469 | 681.07 | 750.24 | 696.3
2012-11-05 | EU_ | 698.1902 | 774.9191 | 750.3891 | 580.1565 | 513.8074 | 504.8226 | EUR_ | 698.486 | 775.5943 | 752.0399 | 580.3717 |  | 571.5973 | AT_ | 653.43 | 744.77 | 728.42 | 531 |  |  | BE_ | 691.39 | 803.55 | 731.68 | 487.64 |  | 643.8 | BG_ | 0.5113 | 749.05 | 781.43 | 752.12 |  |  | 491.11 | CY_ | 1 | 738.45 | 823.27 | 778.64 | 744.7 |  |  | CZ_ | 0.039629 | 705.33 | 782.31 | 705.27 | 459.97 |  | 503.06 | DE_ | 691.72 | 797.67 | 752.54 |  |  | 565.88 | DK_ | 0.13407 | 715.25 | 788.72 | 839.59 | 579.31 |  |  | EE_ | 1 | 675.56 | 758.75 | 744.05 |  |  | 575.91 | ES_ | 677.02 | 760.6 | 717.5 | 576.87 |  | 616.31 | FI_ | 721.02 | 799.8 | 761.45 |  |  |  | FR_ | 658.97 | 737.99 | 757.36 | 541.55 |  | 671.2 | GR_ | 697.89 | 840.63 | 743.19 | 575.33 | [10 empty] | HU_ | 0.0035388 | 717.84 | 794.12 | 794.12 | 570.64 |  | 609.2 | IE_ | 711.22 | 744.33 | 859.85 | 762.11 |  |  | IT_ | 728.91 | 800.58 | 795.24 | 571.27 |  | 564.03 | LT_ | 0.28962 | 745.79 | 792.9 | 690.94 |  | 458.85 | 404.21 | LU_ | 687.5 | 774.83 | 722.39 |  |  | 628.21 | LV_ | 1.4364 | 690.09 | 780.75 | 780.75 |  |  | 406.1 | MT_ | 810.28 | 787.09 | 747.74 |  |  |  | NL_ | 728.91 | 788.92 | 454.25 | 478.53 |  | 568.67 | PL_ | 0.24257 | 706.82 | 763.28 | 706.34 | 606.22 | 514.04 | 421.06 | PT_ | 703.38 | 811.66 | 767.7 | 710.01 |  | 586.81 | RO_ | 0.22104 | 668.9 | 776.03 | 699.27 | 636.6 |  | 475.52 | SE_ | 0.1167 | 670.56 | 808.36 | 678.19 | 574.98 |  |  | SI_ | 1 | 673.5 | 745.74 | 704.17 | 577 |  | 609.48 | SK_ | 1 | 722.33 | 810.62 |  | 580 | 573.36 | 516.72 | UK_ | 1.2502 | 696.89 | 762.73 | 690.61
2012-10-29 | EU_ | 709.0538 | 780.8246 | 748.6766 | 586.0417 | 517.5302 | 502.8977 | EUR_ | 712.0986 | 783.0465 | 749.0942 | 585.1986 |  | 569.3881 | AT_ | 663.43 | 748.1 | 740.73 | 538 |  |  | BE_ | 697.42 | 782.23 | 720.52 | 486.51 |  | 643.8 | BG_ | 0.5113 | 754.9 | 787.52 | 752.12 |  |  | 488.67 | CY_ | 1 | 764.11 | 833.12 | 791.68 | 744.7 |  |  | CZ_ | 0.039966 | 726.96 | 793.33 | 724.49 | 472.64 |  | 506.31 | DE_ | 700.12 | 804.39 | 740.5 |  |  | 566.89 | DK_ | 0.13405 | 717.32 | 797.22 | 848.08 | 579.25 |  |  | EE_ | 1 | 682.23 | 761.25 | 774.05 |  |  | 575.91 | ES_ | 687.39 | 777.75 | 729.06 | 581.47 |  | 617.36 | FI_ | 744.59 | 812.81 | 770.39 |  |  |  | FR_ | 673.6 | 742.34 | 759.54 | 548.44 |  | 666.19 | GR_ | 718.71 | 860.07 | 761.03 | 577.91 | [10 empty] | HU_ | 0.0035072 | 738.55 | 799.01 | 799.01 | 549.6 |  | 603.1 | IE_ | 711.22 | 744.33 | 876.49 | 772.21 |  |  | IT_ | 755.39 | 813.83 | 803.64 | 577.52 |  | 560.15 | LT_ | 0.28962 | 746.71 | 794.47 | 702.91 |  | 458.85 | 400.52 | LU_ | 711.05 | 774.83 | 722.39 |  |  | 606.87 | LV_ | 1.4366 | 708 | 786.8 | 805.98 |  |  | 406.16 | MT_ | 827.23 | 778.62 | 747.74 |  |  |  | NL_ | 730.56 | 791.4 | 454.25 | 486.53 |  | 567.85 | PL_ | 0.24103 | 718.37 | 759.71 | 723.26 | 603.07 | 517.91 | 419.59 | PT_ | 716.39 | 819.79 | 777.46 | 716.21 |  | 586 | RO_ | 0.21985 | 689.86 | 784.48 | 703.51 | 659.54 |  | 474.09 | SE_ | 0.11598 | 666.44 | 817.31 | 711.42 | 592.79 |  |  | SI_ | 1 | 732.66 | 763.24 | 714.17 | 619 |  | 609.48 | SK_ | 1 | 729 | 811.45 |  | 580 | 573.36 | 516.72 | UK_ | 1.2429 | 698.56 | 760.86 | 705.49
2012-10-22 | EU_ | 730.9064 | 791.237 | 761.6112 | 592.2343 | 527.7478 | 505.6736 | EUR_ | 737.614 | 795.1633 | 761.8978 | 591.5986 |  | 569.5143 | AT_ | 693.43 | 758.93 | 747.79 | 551 |  |  | BE_ | 711.06 | 787.35 | 752.67 | 504.14 |  | 643.8 | BG_ | 0.5113 | 780.83 | 807.61 | 771.55 |  |  | 500.85 | CY_ | 1 | 790.1 | 833.12 | 792.43 | 744.7 |  |  | CZ_ | 0.040162 | 743.64 | 800.33 | 730.55 | 460.66 |  | 509.22 | DE_ | 721.13 | 813.63 | 751.24 |  |  | 566.89 | DK_ | 0.13407 | 741 | 812.33 | 863.2 | 586.02 |  |  | EE_ | 1 | 733.9 | 772.08 | 781.55 |  |  | 575.91 | ES_ | 724.63 | 792.58 | 733.04 | 585.46 |  | 617.36 | FI_ | 768.17 | 818.5 | 785.03 |  |  |  | FR_ | 706.88 | 757.64 | 772.33 | 551.74 |  | 665.27 | GR_ | 754.12 | 892.16 | 768.01 | 581.77 | [10 empty] | HU_ | 0.0035769 | 781.96 | 835.46 | 835.46 | 581.23 |  | 619.28 | IE_ | 711.22 | 744.33 | 893.07 | 773.33 |  |  | IT_ | 779.67 | 826.58 | 817.54 | 578.88 |  | 560.1 | LT_ | 0.28962 | 752.02 | 798.58 | 717.03 |  | 467.19 | 405.24 | LU_ | 736.3 | 788.93 | 749.45 |  |  | 594.47 | LV_ | 1.436 | 752.79 | 797.14 | 816.31 |  |  | 407.17 | MT_ | 827.23 | 778.62 | 747.74 |  |  |  | NL_ | 756.18 | 799.66 | 454.25 | 495.53 |  | 570.33 | PL_ | 0.24356 | 743.14 | 776.92 | 743.2 | 608.48 | 527.75 | 424.07 | PT_ | 755.42 | 836.05 | 785.59 | 732.14 |  | 579.5 | RO_ | 0.21848 | 702.52 | 784.62 | 690.19 | 657.64 |  | 474.23 | SE_ | 0.11638 | 696.66 | 829.43 | 720.75 | 600.07 |  |  | SI_ | 1 | 732.66 | 763.24 | 714.17 | 619 |  | 609.48 | SK_ | 1 | 744 | 821.45 |  | 615 | 608.36 | 515.89 | UK_ | 1.2277 | 703.41 | 753.91 | 712.58
2012-10-15 | EU_ | 749.88 | 794.6397 | 777.0163 | 606.8206 | 537.2849 | 504.305 | EUR_ | 758.044 | 797.7798 | 777.592 | 605.8567 |  | 567.7655 | AT_ | 728.43 | 773.1 | 756.25 | 559 |  |  | BE_ | 780.56 | 835.04 | 763 | 517.88 |  | 643.8 | BG_ | 0.5113 | 778.88 | 794.46 | 784.33 |  |  | 488.67 | CY_ | 1 | 790.58 | 833.12 | 792.43 | 744.7 |  |  | CZ_ | 0.040111 | 747.9 | 794.19 | 733.89 | 450.84 |  | 508.24 | DE_ | 734.58 | 785.06 | 770.82 |  |  | 568 | DK_ | 0.13406 | 811.76 | 844.47 | 895.34 | 612.81 |  |  | EE_ | 1 | 753.06 | 782.91 | 793.22 |  |  | 575.91 | ES_ | 775.54 | 812.9 | 734.24 | 594.13 |  | 617.36 | FI_ | 769.8 | 820.13 | 809.42 |  |  |  | FR_ | 738.32 | 763.74 | 774.42 | 577.16 |  | 664.51 | GR_ | 758.74 | 933 | 841.85 | 599.37 | [10 empty] | HU_ | 0.0035903 | 778.95 | 828.57 | 828.57 | 579.76 |  | 617.37 | IE_ | 711.22 | 744.33 | 908.04 | 795.99 |  |  | IT_ | 796.74 | 828.86 | 827.86 | 596.76 |  | 559.58 | LT_ | 0.28962 | 762.32 | 807.29 | 742.64 |  | 483.31 | 405.23 | LU_ | 780.36 | 818.35 | 765.59 |  |  | 594.47 | LV_ | 1.4364 | 754.19 | 798.56 | 817.74 |  |  | 407.28 | MT_ | 827.23 | 778.62 | 747.74 |  |  |  | NL_ | 773.54 | 802.97 | 454.25 | 509.53 |  | 569.5 | PL_ | 0.24469 | 749.19 | 781.64 | 751.29 | 613.56 | 537.3 | 425.52 | PT_ | 785.5 | 844.18 | 779.08 | 741.87 |  | 574.62 | RO_ | 0.21863 | 720.71 | 785.14 | 690.64 | 666.81 |  | 474.55 | SE_ | 0.11549 | 765.21 | 846.14 | 720.28 | 622 |  |  | SI_ | 1 | 711 | 749.91 | 702.5 | 619 |  | 608.84 | SK_ | 1 | 751.5 | 827.28 |  | 615 | 608.36 | 431.33 | UK_ | 1.2385 | 710.14 | 760.58 | 729.53
2012-10-08 | EU_ | 753.7059 | 794.2746 | 754.4954 | 606.8098 | 546.8197 | 503.1995 | EUR_ | 766.3338 | 798.9509 | 754.8054 | 607.0428 |  | 565.5875 | AT_ | 727.59 | 763.1 | 734.72 | 573 |  |  | BE_ | 797.34 | 816.44 | 730.68 | 507.9 |  | 622.31 | BG_ | 0.5113 | 780.46 | 795.8 | 764.9 |  |  | 484.42 | CY_ | 1 | 793.04 | 834.43 | 792.25 | 744.7 |  |  | CZ_ | 0.040161 | 753.01 | 797.29 | 726.44 | 453.37 |  | 504.38 | DE_ | 777.43 | 827.92 | 752.76 |  |  | 568 | DK_ | 0.1341 | 793.76 | 821.12 | 872 | 612.99 |  |  | EE_ | 1 | 733.06 | 762.91 | 779.05 |  |  | 575.91 | ES_ | 757.97 | 804.68 | 725.87 | 597.41 |  | 617.36 | FI_ | 768.98 | 803.87 | 791.53 |  |  |  | FR_ | 719.92 | 751.04 | 757.28 | 566.33 |  | 663.59 | GR_ | 750.26 | 848.8 | 734.24 | 607.03 | [10 empty] | HU_ | 0.0035242 | 759.62 | 808.19 | 808.19 | 577.45 |  | 609.04 | IE_ | 711.22 | 744.33 | 882.73 | 791.34 |  |  | IT_ | 789.6 | 824.48 | 811.54 | 586.88 |  | 555.82 | LT_ | 0.28962 | 767.2 | 811.71 | 721.34 |  | 472.33 | 406.26 | LU_ | 772.19 | 795.7 | 735.79 |  |  | 594.47 | LV_ | 1.4364 | 753 | 786.68 | 805.86 |  |  | 407.28 | MT_ | 827.23 | 778.62 | 747.74 |  |  |  | NL_ | 773.54 | 791.4 | 454.25 | 516.53 |  | 572.81 | PL_ | 0.24522 | 752.72 | 783.76 | 730.31 | 616.69 | 547.46 | 426.53 | PT_ | 778.18 | 836.05 | 775.83 | 754.26 |  | 572.99 | RO_ | 0.21871 | 710.62 | 781.33 | 693.31 | 656.34 |  | 476.01 | SE_ | 0.1162 | 746.71 | 823.5 | 707.55 | 610.18 |  |  | SI_ | 1 | 711 | 749.91 | 702.5 | 619 |  | 608.84 | SK_ | 1 | 754 | 826.45 |  | 615 | 608.36 | 429.67 | UK_ | 1.237 | 708.15 | 757.74 | 714.57
2012-10-01 | EU_ | 750.739 | 785.7418 | 748.8092 | 614.0457 | 562.3534 | 496.1633 | EUR_ | 757.9183 | 785.9478 | 748.4812 | 614.0094 |  | 560.8602 | AT_ | 729.26 | 759.77 | 739.15 | 573 |  |  | BE_ | 782.05 | 805.86 | 730.27 | 529.93 |  | 620.66 | BG_ | 0.5113 | 713.26 | 743.43 | 764.9 |  |  | 433.88 | CY_ | 1 | 795.04 | 835.94 | 793.26 | 744.7 |  |  | CZ_ | 0.039872 | 748.27 | 790.01 | 723.42 | 450.28 |  | 500.8 | DE_ | 751.38 | 787.58 | 739.67 |  |  | 566.89 | DK_ | 0.13413 | 815.38 | 826.65 | 877.54 | 633.23 |  |  | EE_ | 1 | 735.56 | 763.75 | 779.88 |  |  | 571.75 | ES_ | 756.48 | 801.96 | 723.06 | 600.53 |  | 623.02 | FI_ | 782.8 | 817.69 | 791.53 |  |  |  | FR_ | 704.62 | 736.65 | 754.27 | 592.14 |  | 665.6 | GR_ | 743.84 | 849.72 | 734.85 | 597.72 | [10 empty] | HU_ | 0.0035072 | 755.75 | 804.58 | 804.58 | 584.79 |  | 605.08 | IE_ | 711.22 | 744.33 | 885.67 | 815.01 |  |  | IT_ | 796.54 | 826.13 | 811.77 | 604.88 |  | 548.45 | LT_ | 0.28962 | 777.75 | 822.7 | 731.39 |  | 460.74 | 406.84 | LU_ | 772.19 | 775.39 | 724.3 |  |  | 586.4 | LV_ | 1.4364 | 754.19 | 787.88 | 807.05 |  |  | 407.28 | MT_ | 827.23 | 778.62 | 747.74 |  |  |  | NL_ | 771.06 | 788.92 | 454.25 | 557.53 |  | 567.85 | PL_ | 0.24356 | 749.3 | 780.26 | 733.51 | 619.43 | 563.87 | 423.82 | PT_ | 771.68 | 830.36 | 775.02 | 756.92 |  | 572.99 | RO_ | 0.22113 | 718.48 | 789.97 | 700.97 | 663.6 |  | 481.27 | SE_ | 0.11802 | 767.84 | 836.39 | 713.15 | 618.78 |  |  | SI_ | 1 | 764.11 | 782.86 | 731.77 | 619 |  | 608.84 | SK_ | 1 | 754 | 828.12 |  | 615 | 608.36 | 429.67 | UK_ | 1.2527 | 719.17 | 769.8 | 733.82
2012-09-24 | EU_ | 761.5163 | 787.5914 | 741.5807 | 625.0615 | 562.8596 | 494.7121 | EUR_ | 772.1305 | 786.9948 | 741.527 | 627.5934 |  | 559.4671 | AT_ | 733.43 | 761.43 | 728.54 | 583 |  |  | BE_ | 795.93 | 793.22 | 714.73 | 520.84 |  | 628.1 | BG_ | 0.5113 | 730.65 | 762.86 | 784.33 |  |  | 446.31 | CY_ | 1 | 819.89 | 862.25 | 792.21 | 744.7 |  |  | CZ_ | 0.040096 | 771.99 | 805 | 737.2 | 450.28 |  | 494.72 | DE_ | 788.36 | 791.78 | 728.06 |  |  | 562.96 | DK_ | 0.13411 | 775.59 | 804.02 | 854.9 | 626.45 |  |  | EE_ | 1 | 740.56 | 765.41 | 773.22 |  |  | 575.91 | ES_ | 745.35 | 799.44 | 731.97 | 612.34 |  | 620.48 | FI_ | 786.06 | 818.5 | 770.39 |  |  |  | FR_ | 698.44 | 735.4 | 750.26 | 584.12 |  | 665.43 | GR_ | 767.67 | 863.58 | 765.51 | 646.46 | [10 empty] | HU_ | 0.0035301 | 788.65 | 826.09 | 826.09 | 568.75 |  | 609.73 | IE_ | 731.61 | 770.12 | 873.41 | 807.73 |  |  | IT_ | 797 | 826.74 | 810.04 | 601.78 |  | 545.22 | LT_ | 0.28962 | 782.98 | 830.55 | 714.4 |  | 480.04 | 405.71 | LU_ | 772.19 | 780.39 | 724.3 |  |  | 608.42 | LV_ | 1.4362 | 777.83 | 798.45 | 817.62 |  |  | 407.22 | MT_ | 835.7 | 770.14 | 730.79 |  |  |  | NL_ | 787.15 | 800.27 | 466.33 | 529.53 |  | 578.12 | PL_ | 0.24073 | 743.31 | 772.88 | 718.74 | 612.73 | 563.96 | 418.77 | PT_ | 770.86 | 830.36 | 779.9 | 786.12 |  | 572.99 | RO_ | 0.22132 | 719.11 | 790.67 | 701.59 | 663.08 |  | 481.7 | SE_ | 0.11775 | 742.51 | 820.32 | 704.06 | 616.88 |  |  | SI_ | 1 | 764.11 | 782.86 | 731.77 | 621 |  | 608.84 | SK_ | 1 | 764.83 | 838.12 |  | 615 | 608.36 | 428.83 | UK_ | 1.255 | 732.05 | 782.47 | 707.67
2012-09-17 | EU_ | 772.2913 | 802.4781 | 759.7024 | 637.6812 | 563.3458 | 495.2269 | EUR_ | 786.5675 | 805.7698 | 759.5401 | 638.4633 |  | 557.17 | AT_ | 757.59 | 778.1 | 749.99 | 607 |  |  | BE_ | 811.06 | 807.76 | 748.37 | 558.76 |  | 631.4 | BG_ | 0.5113 | 750.08 | 784.33 | 806.32 |  |  | 446.31 | CY_ | 1 | 820.12 | 859.51 | 773.4 | 750.03 |  |  | CZ_ | 0.040808 | 785.69 | 819.29 | 750.29 | 458.27 |  | 503.5 | DE_ | 777.43 | 811.95 | 745.52 |  |  | 560.94 | DK_ | 0.13413 | 812.18 | 832.04 | 882.93 | 660.08 |  |  | EE_ | 1 | 768.06 | 772.91 | 788.22 |  |  | 575.91 | ES_ | 778.06 | 816.05 | 746.98 | 603.46 |  | 620.48 | FI_ | 799.06 | 826.63 | 798.04 |  |  |  | FR_ | 746.01 | 760.73 | 765.81 | 622.84 |  | 665.69 | GR_ | 799.34 | 872.01 | 758.6 | 650.1 | [10 empty] | HU_ | 0.0035338 | 812.09 | 841.18 | 841.18 | 560.46 |  | 614.82 | IE_ | 731.61 | 770.12 | 898.76 | 845.16 |  |  | IT_ | 823.37 | 848.01 | 830.58 | 645.54 |  | 543.14 | LT_ | 0.28962 | 788.31 | 836.16 | 729.48 |  | 483.82 | 407.25 | LU_ | 806.23 | 803.94 | 754.52 |  |  | 608.42 | LV_ | 1.4362 | 800.37 | 810.31 | 829.48 |  |  | 408.42 | MT_ | 835.7 | 770.14 | 730.79 |  |  |  | NL_ | 797.23 | 802.8 | 466.33 | 557.53 |  | 571.4 | PL_ | 0.2437 | 754.69 | 784.5 | 741.39 | 627.11 | 564.38 | 423.59 | PT_ | 811.51 | 851.5 | 789.65 | 792.31 |  | 572.99 | RO_ | 0.22279 | 748.12 | 802.99 | 715.05 | 665.03 |  | 477.89 | SE_ | 0.11595 | 759.02 | 835.64 | 717.99 | 645.62 |  |  | SI_ | 1 | 776.91 | 787.14 | 739.12 | 621 |  | 608.84 | SK_ | 1 | 766.5 | 837.28 |  | 615 | 608.36 | 428.83 | UK_ | 1.2392 | 721.66 | 770.75 | 727.95
2012-09-10 | EU_ | 787.7732 | 811.1639 | 762.617 | 638.4311 | 563.2401 | 486.3195 | EUR_ | 807.43 | 817.3157 | 762.214 | 637.4961 |  | 543.9621 | AT_ | 763.43 | 784.77 | 753.8 | 619 |  |  | BE_ | 799.65 | 815.62 | 758.45 | 566.96 |  | 631.4 | BG_ | 0.5113 | 750.08 | 784.33 | 806.32 |  |  | 433.88 | CY_ | 1 | 820.12 | 859.51 | 773.4 | 750.03 |  |  | CZ_ | 0.040766 | 770.32 | 818.08 | 752.65 | 459.32 |  | 490.35 | DE_ | 832.05 | 848.09 | 743.41 |  |  | 546.65 | DK_ | 0.13419 | 859.76 | 836.68 | 896.07 | 676.45 |  |  | EE_ | 1 | 759.73 | 777.91 | 778.22 |  |  | 575.91 | ES_ | 792.58 | 823.55 | 750.05 | 594.65 |  | 620.48 | FI_ | 797.44 | 828.26 | 805.35 |  |  |  | FR_ | 749.94 | 764.08 | 772.83 | 627.69 |  | 664.68 | GR_ | 804.56 | 874.26 | 769.21 | 653.03 | [10 empty] | HU_ | 0.0035037 | 782.23 | 822.4 | 822.4 | 584.22 |  | 611.91 | IE_ | 731.61 | 770.12 | 901.79 | 849.21 |  |  | IT_ | 833.43 | 851.86 | 834.77 | 650.57 |  | 527.93 | LT_ | 0.28962 | 787.2 | 835.65 | 731.87 |  | 491.79 | 404.36 | LU_ | 825.14 | 817.7 | 754.52 |  |  | 584.32 | LV_ | 1.4362 | 794.44 | 810.31 | 829.48 |  |  | 400.11 | MT_ | 835.7 | 770.14 | 730.79 |  |  |  | NL_ | 798.07 | 807 | 466.33 | 566.53 |  | 558.79 | PL_ | 0.24314 | 751.38 | 781.33 | 748.42 | 625.75 | 564.09 | 420.46 | PT_ | 815.58 | 851.5 | 791.28 | 786.12 |  | 571.37 | RO_ | 0.22337 | 741.33 | 801.17 | 716.92 | 665.65 |  | 479.13 | SE_ | 0.11774 | 813.09 | 857.93 | 728.96 | 659.92 |  |  | SI_ | 1 | 776.91 | 787.14 | 739.12 | 621 |  | 605.71 | SK_ | 1 | 749 | 822.28 |  | 615 | 608.36 | 423.83 | UK_ | 1.2505 | 722.83 | 772.31 | 728.29
2012-09-03 | EU_ | 775.9955 | 803.691 | 762.2712 | 635.5401 | 545.6036 | 474.9206 | EUR_ | 795.9956 | 810.2679 | 761.9071 | 634.4219 |  | 528.6377 | AT_ | 728.43 | 766.43 | 753.57 | 613 |  |  | BE_ | 808.17 | 829.5 | 758.45 | 566.96 |  | 605.79 | BG_ | 0.5113 | 750.08 | 784.33 | 806.32 |  |  | 433.88 | CY_ | 1 | 798.73 | 846.88 | 772.01 | 717.85 |  |  | CZ_ | 0.04017 | 760.32 | 806.99 | 741.64 | 457.58 |  | 481.21 | DE_ | 814.41 | 832.96 | 743.38 |  |  | 542.79 | DK_ | 0.13421 | 836.24 | 833.56 | 892.96 | 669.82 |  |  | EE_ | 1 | 759.73 | 777.91 | 774.88 |  |  | 575.91 | ES_ | 795.53 | 826.72 | 742.59 | 597.86 |  | 587.39 | FI_ | 790.93 | 820.94 | 805.35 |  |  |  | FR_ | 743.67 | 758.81 | 774.42 | 623.16 |  | 665.6 | GR_ | 808.89 | 874.36 | 766.25 | 639.18 | [10 empty] | HU_ | 0.00351 | 784.42 | 816.44 | 816.44 | 539.66 |  | 592.09 | IE_ | 731.61 | 770.12 | 907.13 | 848.91 |  |  | IT_ | 817.56 | 837.1 | 834.39 | 646.21 |  | 506.4 | LT_ | 0.28962 | 786.14 | 834.47 | 737.85 |  | 487.59 | 392.79 | LU_ | 802.08 | 817.7 | 764.22 |  |  | 575.08 | LV_ | 1.4362 | 788.51 | 810.31 | 829.48 |  |  | 390.61 | MT_ | 835.7 | 770.14 | 730.79 |  |  |  | NL_ | 784.63 | 803.64 | 466.33 | 560.53 |  | 542.82 | PL_ | 0.23848 | 719.33 | 755.26 | 744.49 | 605.75 | 546.19 | 410.97 | PT_ | 804.2 | 849.06 | 793.72 | 793.2 |  | 568.11 | RO_ | 0.22261 | 726.57 | 789.93 | 705.7 | 645.58 |  | 479.94 | SE_ | 0.11882 | 773.04 | 846.81 | 730.34 | 670.03 |  |  | SI_ | 1 | 765.25 | 774.64 | 724.95 | 621 |  | 592.5 | SK_ | 1 | 749 | 805.62 |  | 595 | 588.36 | 425.5 | UK_ | 1.2639 | 721.36 | 772.37 | 742.23
2012-08-27 | EU_ | 780.637 | 811.6823 | 770.4339 | 637.766 | 553.4299 | 476.5678 | EUR_ | 800.6729 | 818.717 | 769.9825 | 634.9945 |  | 528.7394 | AT_ | 740.93 | 777.27 | 757.24 | 618 |  |  | BE_ | 796.43 | 816.44 | 758.45 | 566.96 |  | 605.79 | BG_ | 0.5113 | 750.08 | 784.33 | 806.32 |  |  | 409.01 | CY_ | 1 | 794.22 | 844.11 | 773.03 | 685.87 |  |  | CZ_ | 0.04025 | 758.94 | 807.27 | 744.75 | 456.31 |  | 481.75 | DE_ | 816.09 | 841.36 | 757.05 |  |  | 548 | DK_ | 0.13426 | 844.09 | 840.33 | 899.75 | 672.77 |  |  | EE_ | 1 | 759.73 | 777.91 | 780.72 |  |  | 580.08 | ES_ | 819.16 | 838.3 | 748.99 | 592.31 |  | 596.08 | FI_ | 792.56 | 823.38 | 812.67 |  |  |  | FR_ | 765.59 | 780.57 | 776.26 | 627.04 |  | 666.61 | GR_ | 808.43 | 870.94 | 777.32 | 648.75 | [10 empty] | HU_ | 0.0036017 | 805.94 | 839.62 | 839.61 | 571.93 |  | 610.73 | IE_ | 731.61 | 770.12 | 913.29 | 852.15 |  |  | IT_ | 817.16 | 836.52 | 836.15 | 641.92 |  | 505.09 | LT_ | 0.28962 | 780.86 | 834.67 | 734.5 |  | 520.15 | 380.8 | LU_ | 802.08 | 817.7 | 764.22 |  |  | 575.08 | LV_ | 1.4362 | 777.83 | 810.31 | 829.48 |  |  | 382.31 | MT_ | 793.33 | 761.67 | 722.32 |  |  |  | NL_ | 782.95 | 802.8 | 466.33 | 568.53 |  | 538.62 | PL_ | 0.24522 | 754.49 | 787.43 | 756.51 | 628.26 | 553.59 | 423.01 | PT_ | 805.82 | 850.68 | 791.28 | 793.2 |  | 564.05 | RO_ | 0.22381 | 730.49 | 794.19 | 709.51 | 649.06 |  | 482.53 | SE_ | 0.12136 | 804.16 | 864.93 | 750.25 | 684.13 |  |  | SI_ | 1 | 765.25 | 774.64 | 724.95 | 596 |  | 590.31 | SK_ | 1 | 748.16 | 803.95 |  | 595 | 588.36 | 426.33 | UK_ | 1.2619 | 710.44 | 763.77 | 739.07
2012-08-20 | EU_ | 776.6505 | 806.1157 | 763.7253 | 636.0865 | 546.8351 | 475.2149 | EUR_ | 798.4769 | 813.7985 | 763.047 | 633.3816 |  | 525.4026 | AT_ | 731.76 | 767.27 | 761.93 | 613 |  |  | BE_ | 800.56 | 818.26 | 758.45 | 566.96 |  | 600.83 | BG_ | 0.5113 | 750.08 | 784.33 | 806.32 |  |  | 409.01 | CY_ | 1 | 794.36 | 843.33 | 773.03 | 685.87 |  |  | CZ_ | 0.040153 | 734.49 | 786.32 | 740.31 | 454.73 |  | 483.57 | DE_ | 835.42 | 848.09 | 747.81 |  |  | 548.5 | DK_ | 0.13431 | 860.51 | 843.85 | 900.08 | 679.73 |  |  | EE_ | 1 | 738.9 | 758.75 | 777.38 |  |  | 575.91 | ES_ | 818.6 | 835.99 | 728.7 | 586.29 |  | 596.08 | FI_ | 773.86 | 814.44 | 815.92 |  |  |  | FR_ | 754.47 | 772.04 | 773.75 | 635.19 |  | 665.18 | GR_ | 782.6 | 855.65 | 766.38 | 652.11 | [10 empty] | HU_ | 0.0035992 | 785.61 | 823.2 | 823.2 | 584.38 |  | 617.38 | IE_ | 731.61 | 770.12 | 914.75 | 859.83 |  |  | IT_ | 798.39 | 820.86 | 825.95 | 653.19 |  | 500.75 | LT_ | 0.28962 | 765.67 | 820.79 | 742.16 |  | 521.39 | 372.88 | LU_ | 802.08 | 807.14 | 749.26 |  |  | 575.08 | LV_ | 1.4364 | 755.39 | 810.43 | 829.6 |  |  | 370.48 | MT_ | 793.33 | 761.67 | 722.32 |  |  |  | NL_ | 777.07 | 798.59 | 466.33 | 566.53 |  | 531.06 | PL_ | 0.24572 | 745.55 | 780.4 | 754.64 | 618.54 | 547.13 | 426.87 | PT_ | 798.51 | 844.18 | 780.71 | 775.5 |  | 564.86 | RO_ | 0.22243 | 716.03 | 780.06 | 705.12 | 622.8 |  | 465.77 | SE_ | 0.12145 | 804.72 | 865.54 | 736.01 | 686.19 |  |  | SI_ | 1 | 719.41 | 739.64 | 693.28 | 596 |  | 572.02 | SK_ | 1 | 728.16 | 783.95 |  | 570 | 563.36 | 426.33 | UK_ | 1.2764 | 703.98 | 757.83 | 742.57
2012-08-13 | EU_ | 745.4458 | 787.2654 | 743.8504 | 626.1283 | 544.2572 | 471.0817 | EUR_ | 762.1036 | 794.9284 | 742.8148 | 623.7154 |  | 521.2394 | AT_ | 701.76 | 751.43 | 746.93 | 598 |  |  | BE_ | 782.38 | 817.76 | 736.22 | 553.11 |  | 561.16 | BG_ | 0.5113 | 718.89 | 754.17 | 775.64 |  |  | 382.76 | CY_ | 1 | 787.5 | 829.15 | 772.93 | 685.87 |  |  | CZ_ | 0.039769 | 708.16 | 759.49 | 728.11 | 449.63 |  | 476.7 | DE_ | 776.59 | 828.76 | 723.15 |  |  | 554.72 | DK_ | 0.13435 | 823.18 | 826.94 | 883.18 | 666.52 |  |  | EE_ | 1 | 718.9 | 748.75 | 774.05 |  |  | 575.91 | ES_ | 783.49 | 814.82 | 718.06 | 585.17 |  | 596.08 | FI_ | 747.84 | 794.92 | 798.85 |  |  |  | FR_ | 725.88 | 751.64 | 756.19 | 618.69 |  | 665.35 | GR_ | 759.6 | 840.52 | 748.61 | 640.44 | [10 empty] | HU_ | 0.0035829 | 764.8 | 809.2 | 809.2 | 567.93 |  | 602.96 | IE_ | 731.61 | 770.12 | 901.75 | 844.05 |  |  | IT_ | 769.4 | 796.87 | 811.96 | 637.15 |  | 495.21 | LT_ | 0.28962 | 750.66 | 807.89 | 724.93 |  | 475.38 | 378.26 | LU_ | 781.87 | 784.62 | 732.26 |  |  | 530.99 | LV_ | 1.4362 | 742.21 | 792.5 | 811.68 |  |  | 382.31 | MT_ | 793.33 | 761.67 | 722.32 |  |  |  | NL_ | 751.01 | 783.47 | 466.33 | 553.53 |  | 515.93 | PL_ | 0.24498 | 718.98 | 760.09 | 739.7 | 612.06 | 545.49 | 426.89 | PT_ | 773.3 | 825.48 | 768.52 | 754.26 |  | 559.17 | RO_ | 0.22068 | 695.42 | 761.78 | 683.66 | 617.9 |  | 462.1 | SE_ | 0.12149 | 780.69 | 846.39 | 732.17 | 671.59 |  |  | SI_ | 1 | 719.41 | 739.64 | 693.28 | 596 |  | 569.17 | SK_ | 1 | 712.33 | 767.28 |  | 570 | 563.36 | 426.33 | UK_ | 1.272 | 686.13 | 741.17 | 721.87
2012-08-06 | EU_ | 726.0996 | 766.7189 | 726.5185 | 606.1942 | 543.7524 | 465.7902 | EUR_ | 740.5185 | 771.1051 | 725.7851 | 602.6703 |  | 508.8365 | AT_ | 686.76 | 728.1 | 719.06 | 581 |  |  | BE_ | 750.07 | 794.71 | 715.23 | 530.94 |  | 553.72 | BG_ | 0.5113 | 705.59 | 741.38 | 762.86 |  |  | 374.47 | CY_ | 1 | 760.73 | 820.48 | 773.86 | 685.87 |  |  | CZ_ | 0.039749 | 698.92 | 756.22 | 710.21 | 447.13 |  | 477.45 | DE_ | 748.86 | 785.06 | 706 |  |  | 552.87 | DK_ | 0.13437 | 792.1 | 787.27 | 843.51 | 633.01 |  |  | EE_ | 1 | 701.4 | 731.25 | 744.05 |  |  | 571.75 | ES_ | 758.21 | 786.61 | 712.42 | 568.72 |  | 591.59 | FI_ | 730.77 | 781.92 | 763.89 |  |  |  | FR_ | 703.55 | 736.09 | 743.99 | 584.22 |  | 665.35 | GR_ | 741.2 | 835.24 | 731.77 | 616.94 | [10 empty] | HU_ | 0.0036277 | 775.13 | 830.39 | 830.39 | 631.94 |  | 602.07 | IE_ | 731.61 | 770.12 | 869.08 | 818.35 |  |  | IT_ | 751.76 | 782.89 | 797.16 | 613.46 |  | 476.07 | LT_ | 0.28962 | 739.2 | 792 | 701.23 |  | 475.38 | 379.4 | LU_ | 748.45 | 765.04 | 709.57 |  |  | 519.62 | LV_ | 1.4362 | 724.41 | 774.71 | 793.88 |  |  | 382.31 | MT_ | 793.33 | 761.67 | 722.32 |  |  |  | NL_ | 736.73 | 770.86 | 466.33 | 530.53 |  | 505.01 | PL_ | 0.24786 | 723.25 | 763.6 | 727.23 | 617.49 | 545.05 | 432.75 | PT_ | 754.6 | 805.97 | 754.69 | 744.53 |  | 558.36 | RO_ | 0.21835 | 675.09 | 740.43 | 653.96 | 611.38 |  | 450.45 | SE_ | 0.1199 | 741.72 | 816.15 | 698.43 | 652.99 |  |  | SI_ | 1 | 698.58 | 735.48 | 682.45 | 596 |  | 541.95 | SK_ | 1 | 700.66 | 756.45 |  | 565 | 558.36 | 427.17 | UK_ | 1.2579 | 669.28 | 725.87 | 691.03
2012-07-30 | EU_ | 713.9451 | 763.792 | 729.568 | 600.5687 | 521.8723 | 458.7342 | EUR_ | 723.2867 | 767.9238 | 729.1227 | 597.7987 |  | 496.6625 | AT_ | 677.59 | 725.6 | 721.13 | 581 |  |  | BE_ | 779.24 | 799.91 | 715.23 | 526.67 |  | 553.72 | BG_ | 0.5113 | 676.45 | 728.09 | 750.08 |  |  | 379.99 | CY_ | 1 | 760.96 | 820.28 | 772.67 | 685.87 |  |  | CZ_ | 0.039591 | 698.39 | 756 | 697.6 | 448.33 |  | 478.56 | DE_ | 704.32 | 771.62 | 714.79 |  |  | 542.79 | DK_ | 0.13444 | 774.22 | 785.51 | 841.78 | 626.6 |  |  | EE_ | 1 | 701.4 | 731.25 | 745.72 |  |  | 571.75 | ES_ | 748.54 | 797 | 709.22 | 565.93 |  | 553.32 | FI_ | 738.9 | 784.35 | 758.2 |  |  |  | FR_ | 687.67 | 727.89 | 745.24 | 582.49 |  | 664.93 | GR_ | 732.68 | 831.79 | 725.3 | 617.54 | [10 empty] | HU_ | 0.0035753 | 763.62 | 819.18 | 819.18 | 606.24 |  | 594.27 | IE_ | 731.61 | 770.12 | 858.93 | 806.62 |  |  | IT_ | 746.44 | 781.69 | 799 | 616.46 |  | 459.14 | LT_ | 0.28962 | 724.37 | 785.89 | 693.1 |  | 456.27 | 396.36 | LU_ | 748.45 | 765.04 | 709.57 |  |  | 519.62 | LV_ | 1.4358 | 719.45 | 775.66 | 794.83 |  |  | 382.2 | MT_ | 750.96 | 787.09 | 730.79 |  |  |  | NL_ | 737.57 | 770.86 | 466.33 | 525.53 |  | 503.33 | PL_ | 0.24268 | 708.6 | 748.15 | 724.42 | 600.18 | 524.6 | 426.14 | PT_ | 750.54 | 805.15 | 750.63 | 751.61 |  | 558.36 | RO_ | 0.21913 | 663.26 | 728.5 | 651.3 | 614.88 |  | 452.06 | SE_ | 0.11978 | 731.36 | 815.3 | 700 | 639.97 |  |  | SI_ | 1 | 698.58 | 735.48 | 682.45 | 549 |  | 541.95 | SK_ | 1 | 701.5 | 756.45 |  | 455.05 | 448.41 | 427.17 | UK_ | 1.2823 | 675.73 | 734.23 | 690.47
2012-07-23 | EU_ | 718.8172 | 761.7984 | 731.3261 | 599.1431 | 494.2738 | 456.1574 | EUR_ | 733.7478 | 768.0884 | 731.0896 | 596.5396 |  | 497.2064 | AT_ | 687.59 | 733.1 | 720.44 | 576 |  |  | BE_ | 756.84 | 776.11 | 727.79 | 526.67 |  | 553.72 | BG_ | 0.5113 | 692.3 | 758.77 | 780.24 |  |  | 379.99 | CY_ | 1 | 728.07 | 779.21 | 754.77 | 685.87 |  |  | CZ_ | 0.039095 | 673.18 | 730.32 | 675.23 | 443.29 |  | 471.81 | DE_ | 740.46 | 777.5 | 715.54 |  |  | 544.81 | DK_ | 0.13442 | 791.31 | 805.82 | 862.09 | 639.95 |  |  | EE_ | 1 | 702.23 | 732.08 | 750.72 |  |  | 571.75 | ES_ | 749.26 | 800.61 | 701.77 | 556.53 |  | 553.32 | FI_ | 739.71 | 779.48 | 776.9 |  |  |  | FR_ | 697.87 | 731.07 | 746.16 | 595.02 |  | 671.96 | GR_ | 722.15 | 812.31 | 724.88 | 623.7 | [10 empty] | HU_ | 0.0034681 | 726.34 | 772.44 | 772.44 | 575.19 |  | 576.64 | IE_ | 731.61 | 770.12 | 869.9 | 818.76 |  |  | IT_ | 745.11 | 777.67 | 804.55 | 624.5 |  | 460.28 | LT_ | 0.28962 | 719.17 | 780.5 | 700.28 |  | 456.27 | 393.48 | LU_ | 748.45 | 765.04 | 709.57 |  |  | 511.58 | LV_ | 1.4364 | 713.83 | 768.87 | 788.05 |  |  | 377.61 | MT_ | 750.96 | 787.09 | 730.79 |  |  |  | NL_ | 737.57 | 770.86 | 466.33 | 532.53 |  | 495.77 | PL_ | 0.23828 | 692.17 | 728.72 | 711.07 | 587.45 | 495.91 | 419.03 | PT_ | 748.91 | 801.09 | 742.5 | 724.76 |  | 558.36 | RO_ | 0.21626 | 654.58 | 718.97 | 620.46 | 604.46 |  | 446.15 | SE_ | 0.11833 | 755.67 | 833.86 | 704.62 | 638.64 |  |  | SI_ | 1 | 657.75 | 683.81 | 639.95 | 549 |  | 541.95 | SK_ | 1 | 689 | 743.12 |  | 455.05 | 448.41 | 427.17 | UK_ | 1.2824 | 669.76 | 728.61 | 698.23
2012-07-16 | EU_ | 702.8164 | 739.3978 | 710.0041 | 580.5942 | 489.137 | 458.7873 | EUR_ | 716.539 | 743.3303 | 710.2599 | 579.5092 |  | 499.8267 | AT_ | 667.59 | 704.77 | 701.62 | 550 |  |  | BE_ | 751.97 | 773.38 | 695.23 | 506.51 |  | 539.67 | BG_ | 0.5113 | 668.78 | 706.62 | 728.09 |  |  | 371.7 | CY_ | 1 | 705.39 | 756.4 | 752.61 | 685.87 |  |  | CZ_ | 0.039389 | 671.54 | 727.71 | 672.79 | 450.05 |  | 478.21 | DE_ | 720.29 | 753.13 | 702.94 |  |  | 544.81 | DK_ | 0.13441 | 766.56 | 768.18 | 824.44 | 606.34 |  |  | EE_ | 1 | 673.9 | 695.41 | 682.38 |  |  | 571.75 | ES_ | 726.19 | 766.41 | 677.86 | 555.09 |  | 553.32 | FI_ | 725.89 | 769.72 | 744.38 |  |  |  | FR_ | 684.49 | 706.74 | 716.56 | 561.06 |  | 694.28 | GR_ | 711.71 | 793.31 | 700.37 | 596.64 | [10 empty] | HU_ | 0.0034704 | 710.4 | 750.43 | 750.43 | 541.79 |  | 578.55 | IE_ | 731.61 | 770.12 | 838.83 | 787.09 |  |  | IT_ | 728.35 | 749.4 | 778.36 | 593.96 |  | 464.76 | LT_ | 0.28962 | 696.94 | 759 | 675.14 |  | 456.27 | 384.2 | LU_ | 722.8 | 742.17 | 690.07 |  |  | 455.51 | LV_ | 1.4366 | 683.06 | 722.68 | 733.03 |  |  | 383.59 | MT_ | 750.96 | 787.09 | 730.79 |  |  |  | NL_ | 718.24 | 743.13 | 466.33 | 504.53 |  | 490.72 | PL_ | 0.23898 | 691.84 | 723.8 | 693.12 | 583.83 | 490.57 | 424.2 | PT_ | 726.96 | 779.14 | 728.68 | 714.44 |  | 559.17 | RO_ | 0.21906 | 648.67 | 713.87 | 613.58 | 593.65 |  | 460.02 | SE_ | 0.11603 | 713.12 | 789.79 | 668.26 | 599.76 |  |  | SI_ | 1 | 657.75 | 683.81 | 639.95 | 549 |  | 541.95 | SK_ | 1 | 688.16 | 743.12 |  | 455.05 | 448.41 | 426.33 | UK_ | 1.2749 | 658.15 | 715.06 | 678.66
2012-07-09 | EU_ | 695.7553 | 728.4449 | 699.0792 | 572.8933 | 488.7618 | 456.7754 | EUR_ | 710.2772 | 732.4041 | 699.5318 | 572.2681 |  | 500.4998 | AT_ | 643.43 | 683.93 | 706.44 | 542 |  |  | BE_ | 736.84 | 765.2 | 681.59 | 506.51 |  | 497.52 | BG_ | 0.5113 | 657.53 | 693.83 | 715.31 |  |  | 359.26 | CY_ | 1 | 693.93 | 745.15 | 751.17 | 708.4 |  |  | CZ_ | 0.03916 | 656.75 | 711.02 | 653.95 | 447.56 |  | 482.06 | DE_ | 731.21 | 755.65 | 692.74 |  |  | 550.86 | DK_ | 0.13443 | 777.42 | 769.35 | 825.63 | 606.42 |  |  | EE_ | 1 | 651.4 | 662.08 | 677.38 |  |  | 571.75 | ES_ | 722.4 | 755.34 | 662.7 | 552.92 |  | 555.39 | FI_ | 700.69 | 754.27 | 728.93 |  |  |  | FR_ | 662.83 | 685 | 706.11 | 552.33 |  | 688.09 | GR_ | 680.31 | 776.58 | 685.52 | 588.77 | [10 empty] | HU_ | 0.0034529 | 685.04 | 728.19 | 728.19 | 564.03 |  | 583.16 | IE_ | 731.61 | 770.12 | 830.86 | 784.76 |  |  | IT_ | 716.49 | 737.78 | 770.05 | 582.8 |  | 468.23 | LT_ | 0.28962 | 696.4 | 756.97 | 649.77 |  | 456.27 | 384.09 | LU_ | 722.8 | 721.75 | 690.07 |  |  | 455.51 | LV_ | 1.4364 | 684.16 | 704.78 | 715.27 |  |  | 379.99 | MT_ | 750.96 | 787.09 | 730.79 |  |  |  | NL_ | 707.32 | 728.85 | 452.05 | 497.53 |  | 475.6 | PL_ | 0.23622 | 684.01 | 713.98 | 674.7 | 568.2 | 490.18 | 419.74 | PT_ | 721.27 | 771.01 | 715.67 | 682.58 |  | 576.24 | RO_ | 0.22056 | 659 | 709.46 | 624.17 | 617.56 |  | 460.09 | SE_ | 0.11598 | 712.79 | 780.14 | 658.12 | 577.21 |  |  | SI_ | 1 | 638.58 | 672.14 | 631.62 | 549 |  | 553.81 | SK_ | 1 | 689 | 743.12 |  | 455.05 | 448.41 | 424.67 | UK_ | 1.2601 | 645.97 | 702.46 | 648.89
2012-07-02 | EU_ | 671.1386 | 703.8351 | 670.9852 | 556.0519 | 500.1035 | 459.3109 | EUR_ | 679.5142 | 702.3196 | 671.1847 | 555.2395 |  | 503.6592 | AT_ | 636.76 | 673.1 | 663.42 | 507 |  |  | BE_ | 673.21 | 700.41 | 654.07 | 474.78 |  | 466.12 | BG_ | 0.5113 | 624.3 | 657.02 | 678.49 |  |  | 348.21 | CY_ | 1 | 697.07 | 749.09 | 745.83 | 735.12 |  |  | CZ_ | 0.039193 | 671.93 | 725.78 | 654.26 | 448.64 |  | 490.99 | DE_ | 675.75 | 703.55 | 661.71 |  |  | 556.81 | DK_ | 0.13451 | 716.54 | 720.31 | 776.62 | 566.43 |  |  | EE_ | 1 | 656.4 | 665.41 | 669.05 |  |  | 571.75 | ES_ | 680.08 | 721.52 | 647.53 | 551.56 |  | 580.03 | FI_ | 699.06 | 747.77 | 692.35 |  |  |  | FR_ | 643.85 | 661.42 | 681.69 | 522.74 |  | 693.28 | GR_ | 669.61 | 772.24 | 656.82 | 557.71 | [10 empty] | HU_ | 0.0034941 | 693.2 | 736.86 | 736.86 | 570.75 |  | 590.11 | IE_ | 731.61 | 770.12 | 797.8 | 744.69 |  |  | IT_ | 697.19 | 720.29 | 745.6 | 555.26 |  | 470.71 | LT_ | 0.28962 | 687.45 | 748.04 | 627.27 |  | 434.6 | 387.91 | LU_ | 694.14 | 699.01 | 643.68 |  |  | 429.39 | LV_ | 1.4353 | 661.13 | 681.73 | 692.41 |  |  | 379.72 | MT_ | 750.96 | 787.09 | 730.79 |  |  |  | NL_ | 689.67 | 712.04 | 426.84 | 465.53 |  | 479.8 | PL_ | 0.23694 | 688.89 | 718.88 | 658.02 | 568.8 | 502.46 | 423.44 | PT_ | 701.76 | 751.5 | 702.66 | 680.81 |  | 580.31 | RO_ | 0.2247 | 650.63 | 718.6 | 635.91 | 629.17 |  | 468.74 | SE_ | 0.11436 | 675.43 | 741.86 | 636.8 | 555.35 |  |  | SI_ | 1 | 638.58 | 672.14 | 631.62 | 549 |  | 553.81 | SK_ | 1 | 700.66 | 755.62 |  | 455.05 | 448.41 | 425.5 | UK_ | 1.2436 | 631.72 | 687.8 | 623.18
2012-06-25 | EU_ | 672.9547 | 706.7276 | 672.7761 | 558.1394 | 515.6589 | 464.9435 | EUR_ | 677.1812 | 702.4653 | 673.4647 | 559.4556 |  | 508.535 | AT_ | 620.93 | 662.27 | 657.99 | 519 |  |  | BE_ | 694.53 | 717.6 | 654.07 | 474.78 |  | 466.12 | BG_ | 0.5113 | 645.77 | 685.14 | 706.62 |  |  | 392.43 | CY_ | 1 | 724.33 | 783.88 | 771.17 | 735.12 |  |  | CZ_ | 0.03874 | 664.17 | 717.4 | 646.7 | 443.46 |  | 485.32 | DE_ | 653.9 | 683.38 | 665.07 |  |  | 555.9 | DK_ | 0.13453 | 713.26 | 705.32 | 761.63 | 561.51 |  |  | EE_ | 1 | 672.23 | 670.41 | 677.38 |  |  | 571.75 | ES_ | 680.63 | 719.1 | 655.87 | 562.29 |  | 580.03 | FI_ | 699.06 | 751.83 | 689.09 |  |  |  | FR_ | 650.29 | 671.29 | 681.95 | 511.61 |  | 695.37 | GR_ | 681.05 | 783.64 | 661.13 | 563.27 | [10 empty] | HU_ | 0.0034779 | 716.95 | 760.03 | 760.03 | 602.92 |  | 588.01 | IE_ | 757.71 | 794.69 | 793.44 | 738.22 |  |  | IT_ | 705.99 | 727.92 | 743.24 | 540.88 |  | 478.86 | LT_ | 0.28962 | 689.79 | 750.33 | 605.01 |  | 429.57 | 393.74 | LU_ | 697.25 | 711.11 | 667.66 |  |  | 446.46 | LV_ | 1.436 | 670.33 | 694.6 | 709.18 |  |  | 381.59 | MT_ | 801.81 | 804.04 | 730.79 |  |  |  | NL_ | 690.51 | 712.04 | 426.84 | 459.53 |  | 484.84 | PL_ | 0.23503 | 706.57 | 735.75 | 648.3 | 590.47 | 518.49 | 422.49 | PT_ | 706.64 | 758 | 713.23 | 698.51 |  | 583.56 | RO_ | 0.22382 | 661.98 | 728.65 | 626.71 | 637.9 |  | 466.9 | SE_ | 0.11342 | 669.88 | 735.76 | 629.84 | 529.58 |  |  | SI_ | 1 | 671.91 | 696.31 | 658.28 | 618 |  | 553.88 | SK_ | 1 | 713.16 | 768.95 |  | 470.05 | 463.41 | 421.33 | UK_ | 1.2456 | 643.61 | 702.34 | 618.02
2012-06-18 | EU_ | 687.8209 | 722.0486 | 682.4189 | 572.8204 | 518.1496 | 473.1985 | EUR_ | 698.2356 | 721.5627 | 682.5952 | 572.6111 |  | 522.947 | AT_ | 646.76 | 683.93 | 669.64 | 538 |  |  | BE_ | 738.58 | 760.82 | 669.61 | 490.49 |  | 479.34 | BG_ | 0.5113 | 645.77 | 685.14 | 706.62 |  |  | 392.43 | CY_ | 1 | 724.57 | 783.98 | 776.48 | 735.12 |  |  | CZ_ | 0.039226 | 678.85 | 732.19 | 665.18 | 442.71 |  | 499.29 | DE_ | 690.04 | 719.52 | 670.04 |  |  | 558.92 | DK_ | 0.13455 | 732.74 | 729.1 | 785.43 | 588.5 |  |  | EE_ | 1 | 674.73 | 672.08 | 690.72 |  |  | 571.75 | ES_ | 696.87 | 732.54 | 662.76 | 568.14 |  | 580.03 | FI_ | 707.19 | 759.15 | 697.22 |  |  |  | FR_ | 658.82 | 679.31 | 697 | 537.66 |  | 693.78 | GR_ | 692.2 | 793.22 | 673.45 | 575.88 | [10 empty] | HU_ | 0.0034176 | 716.87 | 762.46 | 762.46 | 575.8 |  | 579.2 | IE_ | 757.71 | 794.69 | 808.12 | 760.88 |  |  | IT_ | 726.49 | 749.66 | 754.91 | 567.75 |  | 500.21 | LT_ | 0.28962 | 700.46 | 760.72 | 630.86 |  | 458.74 | 398.65 | LU_ | 697.25 | 711.11 | 667.66 |  |  | 446.46 | LV_ | 1.4353 | 687.7 | 713.12 | 727.69 |  |  | 381.43 | MT_ | 801.81 | 804.04 | 730.79 |  |  |  | NL_ | 699.75 | 720.44 | 440.28 | 486.53 |  | 499.97 | PL_ | 0.23361 | 709.07 | 736.78 | 665.27 | 603.03 | 520.42 | 424.62 | PT_ | 717.21 | 767.76 | 723.8 | 703.82 |  | 593.32 | RO_ | 0.22386 | 667.6 | 733.22 | 626.82 | 644.73 |  | 467.87 | SE_ | 0.11311 | 668.01 | 742.75 | 646.9 | 563.27 |  |  | SI_ | 1 | 671.91 | 696.31 | 658.28 | 618 |  | 559.21 | SK_ | 1 | 713.16 | 768.95 |  | 470.05 | 463.41 | 422.17 | UK_ | 1.2407 | 645.68 | 704.83 | 635.93
2012-06-11 | EU_ | 697.3282 | 728.1588 | 683.5402 | 584.2505 | 525.1758 | 478.8487 | EUR_ | 706.064 | 726.169 | 683.1317 | 584.8949 |  | 533.3459 | AT_ | 661.76 | 702.27 | 676.13 | 548 |  |  | BE_ | 721.55 | 724.05 | 669.61 | 500.79 |  | 479.34 | BG_ | 0.5113 | 645.77 | 685.14 | 706.62 |  |  | 392.43 | CY_ | 1 | 749.33 | 800.2 | 789.89 | 735.12 |  |  | CZ_ | 0.039378 | 692.07 | 744.77 | 672.97 | 435.13 |  | 502.26 | DE_ | 687.52 | 714.47 | 664.25 |  |  | 558.92 | DK_ | 0.13454 | 734.84 | 731.21 | 787.53 | 595.19 |  |  | EE_ | 1 | 692.23 | 690.41 | 689.88 |  |  | 571.75 | ES_ | 706.74 | 739.12 | 668.37 | 585.88 |  | 580.03 | FI_ | 717.76 | 764.84 | 703.73 |  |  |  | FR_ | 677.97 | 688.43 | 703.1 | 544.72 |  | 695.12 | GR_ | 716.32 | 812.57 | 684.61 | 581.4 | [10 empty] | HU_ | 0.0033793 | 729.23 | 769.19 | 769.19 | 597.97 |  | 567.49 | IE_ | 757.71 | 794.69 | 810.85 | 768.77 |  |  | IT_ | 737.1 | 762.45 | 762.29 | 572.88 |  | 517.79 | LT_ | 0.28962 | 705.59 | 765.76 | 632.54 |  | 454.33 | 402.85 | LU_ | 732.73 | 711.11 | 682.16 |  |  | 463.38 | LV_ | 1.4347 | 699.15 | 723.4 | 737.96 |  |  | 390.67 | MT_ | 801.81 | 804.04 | 730.79 |  |  |  | NL_ | 711.52 | 733.05 | 444.48 | 492.53 |  | 505.01 | PL_ | 0.23281 | 710.29 | 738.06 | 678.69 | 606.08 | 527.4 | 425.99 | PT_ | 736.72 | 784.02 | 738.43 | 724.17 |  | 594.13 | RO_ | 0.22412 | 677.03 | 743.88 | 634.31 | 638.76 |  | 462.87 | SE_ | 0.11282 | 688.85 | 749.86 | 664.73 | 575.14 |  |  | SI_ | 1 | 688.19 | 717.86 | 677.47 | 618 |  | 578.27 | SK_ | 1 | 713.16 | 769.78 |  | 495.05 | 488.41 | 427.17 | UK_ | 1.2381 | 661.63 | 722.64 | 642.43
2012-06-04 | EU_ | 711.2693 | 743.4389 | 708.7395 | 602.3804 | 513.5364 | 481.0447 | EUR_ | 726.1188 | 746.9625 | 709.2614 | 602.411 |  | 542.0824 | AT_ | 672.59 | 712.27 | 689.94 | 572 |  |  | BE_ | 716.18 | 728.59 | 699.53 | 524.78 |  | 495.87 | BG_ | 0.5113 | 645.77 | 685.14 | 706.62 |  |  | 392.43 | CY_ | 1 | 749.51 | 800.69 | 800.76 | 743.88 |  |  | CZ_ | 0.038861 | 693.66 | 745.44 | 677.86 | 440.02 |  | 500.49 | DE_ | 714.41 | 739.68 | 694.38 |  |  | 564.97 | DK_ | 0.13458 | 756.62 | 748.68 | 805.02 | 608.85 |  |  | EE_ | 1 | 705.56 | 711.25 | 707.38 |  |  | 588.41 | ES_ | 730.92 | 755.96 | 694.2 | 599.34 |  | 609.75 | FI_ | 728.33 | 772.16 | 724.87 |  |  |  | FR_ | 697.53 | 712.51 | 726.09 | 564.49 |  | 697.29 | GR_ | 723.89 | 821.11 | 707.38 | 609.85 | [10 empty] | HU_ | 0.0032997 | 711.85 | 750.89 | 750.89 | 571.67 |  | 567.2 | IE_ | 757.71 | 794.69 | 828.91 | 785.27 |  |  | IT_ | 765.46 | 793.76 | 779.72 | 589.38 |  | 528.23 | LT_ | 0.28962 | 723.62 | 784.31 | 650.01 |  | 468.5 | 410.12 | LU_ | 732.73 | 737.68 | 701.61 |  |  | 463.38 | LV_ | 1.4347 | 712.09 | 748.09 | 762.65 |  |  | 389.5 | MT_ | 801.81 | 804.04 | 730.79 |  |  |  | NL_ | 724.12 | 747.33 | 462.97 | 514.53 |  | 513.41 | PL_ | 0.22732 | 694.32 | 721.61 | 682.87 | 594.86 | 514.98 | 417 | PT_ | 747.29 | 792.15 | 750.63 | 731.25 |  | 594.94 | RO_ | 0.22356 | 687.57 | 754.4 | 646.1 | 637.16 |  | 477.08 | SE_ | 0.11102 | 709 | 760.16 | 673.28 | 616.96 |  |  | SI_ | 1 | 688.19 | 717.86 | 677.47 | 618 |  | 578.27 | SK_ | 1 | 721.5 | 778.12 |  | 495.05 | 488.41 | 423.83 | UK_ | 1.2369 | 665.04 | 725.86 | 651.85
2012-05-28 | EU_ | 718.2785 | 754.3313 | 713.4321 | 607.5947 | 519.6677 | 485.657 | EUR_ | 732.505 | 758.1683 | 713.4671 | 607.3158 |  | 544.7218 | AT_ | 669.26 | 710.6 | 704.16 | 578 |  |  | BE_ | 733.87 | 760.08 | 714.65 | 524.78 |  | 542.98 | BG_ | 0.5113 | 665.71 | 697.92 | 719.4 |  |  | 404.86 | CY_ | 1 | 749.27 | 799.99 | 800.7 | 735.12 |  |  | CZ_ | 0.039512 | 708.61 | 761.75 | 691.72 | 447.39 |  | 537 | DE_ | 734.58 | 773.3 | 692.7 |  |  | 570.02 | DK_ | 0.13458 | 772.78 | 768.07 | 824.41 | 622.32 |  |  | EE_ | 1 | 706.4 | 713.75 | 715.72 |  |  | 588.41 | ES_ | 738.48 | 766.62 | 700.84 | 603.82 |  | 609.75 | FI_ | 720.2 | 759.96 | 736.25 |  |  |  | FR_ | 694.36 | 712.26 | 732.36 | 578.4 |  | 693.36 | GR_ | 723.94 | 825.11 | 708.12 | 604.64 | [10 empty] | HU_ | 0.0033514 | 713.69 | 756.82 | 756.82 | 629.41 |  | 577.73 | IE_ | 744.65 | 799.14 | 839.82 | 794.47 |  |  | IT_ | 762.84 | 794.57 | 792.87 | 609.43 |  | 528.51 | LT_ | 0.28962 | 734.88 | 795.25 | 671.07 |  | 486.37 | 410.68 | LU_ | 732.73 | 738.47 | 713.65 |  |  | 516.13 | LV_ | 1.4327 | 711.07 | 745.85 | 760.39 |  |  | 388.94 | MT_ | 801.81 | 804.04 | 730.79 |  |  |  | NL_ | 726.65 | 752.38 | 469.69 | 521.53 |  | 518.45 | PL_ | 0.23045 | 705.05 | 732.64 | 702.04 | 605.89 | 520.95 | 423.04 | PT_ | 746.47 | 797.84 | 757.13 | 733.02 |  | 594.94 | RO_ | 0.22381 | 683.75 | 755.25 | 651.3 | 649.06 |  | 468.58 | SE_ | 0.11113 | 703.92 | 751.93 | 673.93 | 617.57 |  |  | SI_ | 1 | 701.16 | 735.79 | 697.84 | 637 |  | 578.27 | SK_ | 1 | 729 | 784.78 |  | 495.05 | 488.41 | 424.67 | UK_ | 1.2498 | 675.28 | 739.01 | 666.17
2012-05-21 | EU_ | 717.0395 | 758.6824 | 718.128 | 611.1687 | 525.4443 | 487.9092 | EUR_ | 728.5668 | 762.4405 | 718.3121 | 611.8129 |  | 549.2839 | AT_ | 673.43 | 723.1 | 708.32 | 578 |  |  | BE_ | 733.87 | 760.08 | 714.65 | 524.78 |  | 542.98 | BG_ | 0.5113 | 665.71 | 697.92 | 719.4 |  |  | 404.86 | CY_ | 1 | 752.62 | 801.62 | 799.8 | 742.05 |  |  | CZ_ | 0.039643 | 716.15 | 768.65 | 697.09 | 449.95 |  | 513.61 | DE_ | 716.09 | 759.85 | 696.1 |  |  | 574.05 | DK_ | 0.13455 | 761.84 | 763.59 | 819.91 | 622.17 |  |  | EE_ | 1 | 708.06 | 722.91 | 724.05 |  |  | 588.41 | ES_ | 736.35 | 779.21 | 706.11 | 608.27 |  | 609.75 | FI_ | 732.4 | 779.48 | 739.5 |  |  |  | FR_ | 699.54 | 724.8 | 741.64 | 578.41 |  | 694.62 | GR_ | 730.46 | 831.41 | 721.57 | 617.45 | [10 empty] | HU_ | 0.0033615 | 714.78 | 756.78 | 756.78 | 589.6 |  | 576.88 | IE_ | 744.65 | 799.14 | 849.35 | 803.18 |  |  | IT_ | 764.77 | 799.11 | 794.94 | 611.38 |  | 531.93 | LT_ | 0.28962 | 740.61 | 800.91 | 669.4 |  | 487.92 | 410.76 | LU_ | 732.73 | 748.5 | 713.65 |  |  | 516.13 | LV_ | 1.4331 | 711.28 | 769.56 | 784.11 |  |  | 389.05 | MT_ | 801.81 | 804.04 | 730.79 |  |  |  | NL_ | 729.17 | 760.78 | 474.74 | 523.53 |  | 533.58 | PL_ | 0.23079 | 707.76 | 735.38 | 703.54 | 604.87 | 526.92 | 423.97 | PT_ | 745.66 | 804.34 | 762.01 | 734.79 |  | 594.94 | RO_ | 0.22502 | 687.44 | 759.32 | 654.82 | 652.57 |  | 471.11 | SE_ | 0.10966 | 694.59 | 759.5 | 671.84 | 615.19 |  |  | SI_ | 1 | 701.16 | 735.79 | 697.84 | 637 |  | 578.27 | SK_ | 1 | 736.5 | 793.95 |  | 495.05 | 488.41 | 423 | UK_ | 1.2384 | 683.49 | 745.16 | 667.29
2012-05-14 | EU_ | 728.1309 | 765.7604 | 723.0521 | 618.6431 | 537.7733 | 492.3466 | EUR_ | 735.1926 | 765.7232 | 723.1032 | 619.1273 |  | 556.5269 | AT_ | 685.09 | 730.6 | 711.82 | 584 |  |  | BE_ | 790.31 | 799.67 | 714.65 | 540.88 |  | 542.98 | BG_ | 0.5113 | 665.71 | 697.92 | 719.4 |  |  | 404.86 | CY_ | 1 | 789.87 | 817.79 | 801.65 | 742.05 |  |  | CZ_ | 0.039378 | 719.93 | 770.56 | 693.94 | 441.86 |  | 511.32 | DE_ | 712.73 | 745.57 | 699.69 |  |  | 574.05 | DK_ | 0.13453 | 758.48 | 772.07 | 829.67 | 640.5 |  |  | EE_ | 1 | 709.73 | 725.41 | 727.38 |  |  | 588.41 | ES_ | 742.68 | 783.49 | 714.01 | 614.87 |  | 609.75 | FI_ | 737.28 | 777.85 | 751.7 |  |  |  | FR_ | 709.82 | 732.99 | 749.25 | 585.15 |  | 696.37 | GR_ | 746.73 | 840.39 | 723.04 | 621.36 | [10 empty] | HU_ | 0.0034274 | 741.96 | 779.78 | 779.78 | 610.17 |  | 585.06 | IE_ | 744.65 | 799.14 | 856.97 | 803.38 |  |  | IT_ | 772.48 | 807.31 | 800.65 | 617.8 |  | 543.34 | LT_ | 0.28962 | 755.47 | 811.74 | 681.37 |  | 489.98 | 409.61 | LU_ | 745.7 | 748.5 | 713.65 |  |  | 516.13 | LV_ | 1.4337 | 735.08 | 769.89 | 784.44 |  |  | 389.22 | MT_ | 801.81 | 804.04 | 730.79 |  |  |  | NL_ | 739.25 | 761.62 | 479.78 | 528.53 |  | 541.98 | PL_ | 0.23245 | 715.13 | 742.11 | 704.57 | 604.79 | 539.69 | 426.32 | PT_ | 757.86 | 812.47 | 770.14 | 759.57 |  | 594.94 | RO_ | 0.22519 | 693.73 | 760.17 | 653.06 | 641.81 |  | 474.65 | SE_ | 0.11109 | 694.73 | 760.5 | 688.14 | 628.75 |  |  | SI_ | 1 | 745.33 | 749.96 | 712.84 | 637 |  | 578.27 | SK_ | 1 | 744.83 | 801.45 |  | 495.05 | 488.41 | 421.33 | UK_ | 1.25 | 716.11 | 781.03 | 691.63
2012-05-07 | EU_ | 749.6104 | 786.11 | 743.1217 | 632.3393 | 551.8771 | 505.2065 | EUR_ | 759.7403 | 787.5686 | 743.508 | 634.9932 |  | 570.9947 | AT_ | 702.59 | 745.6 | 726.36 | 604 |  |  | BE_ | 748.17 | 771.98 | 736.72 | 554.54 |  | 589.26 | BG_ | 0.5113 | 704.57 | 724 | 745.47 |  |  | 429.74 | CY_ | 1 | 805.27 | 831.21 | 800.72 | 742.05 |  |  | CZ_ | 0.03996 | 737.33 | 785.95 | 710.69 | 448.75 |  | 520.15 | DE_ | 747.18 | 789.26 | 724.12 |  |  | 574.15 | DK_ | 0.13447 | 771.05 | 791.09 | 848.67 | 667.11 |  |  | EE_ | 1 | 725.56 | 736.25 | 734.88 |  |  | 588.41 | ES_ | 761.27 | 803.49 | 727.28 | 621.43 |  | 610.02 | FI_ | 748.66 | 787.61 | 769.58 |  |  |  | FR_ | 734.44 | 752.16 | 766.15 | 612.29 |  | 696.81 | GR_ | 773.06 | 847.27 | 747.19 | 647.02 | [10 empty] | HU_ | 0.0034906 | 783.08 | 810.66 | 810.66 | 593.93 |  | 606.25 | IE_ | 744.65 | 799.14 | 874.55 | 834.44 |  |  | IT_ | 809.04 | 830.33 | 808.67 | 639.72 |  | 563.92 | LT_ | 0.28962 | 764.27 | 816.14 | 684.96 |  | 504.21 | 408.95 | LU_ | 764.01 | 776.09 | 737.75 |  |  | 567.1 | LV_ | 1.4296 | 744.7 | 779.4 | 793.91 |  |  | 388.11 | MT_ | 801.81 | 804.04 | 730.79 |  |  |  | NL_ | 750.17 | 775.91 | 494.06 | 552.53 |  | 560.47 | PL_ | 0.23833 | 736.53 | 764.04 | 725.74 | 624.47 | 554.03 | 436.83 | PT_ | 770.05 | 821.41 | 778.27 | 763.11 |  | 594.94 | RO_ | 0.22696 | 699.18 | 766.14 | 658.19 | 646.85 |  | 478.38 | SE_ | 0.11223 | 706.36 | 777.29 | 690.62 | 617.14 |  |  | SI_ | 1 | 745.33 | 749.96 | 712.84 | 637 |  | 615.49 | SK_ | 1 | 754 | 810.62 |  | 495.05 | 488.41 | 423.83 | UK_ | 1.24 | 729.49 | 794.16 | 699.01
2012-04-30 | EU_ | 760.4362 | 782.2173 | 743.1814 | 636.627 | 557.6259 | 509.6608 | EUR_ | 773.3015 | 781.2775 | 743.0014 | 636.1283 |  | 578.5816 | AT_ | 718.43 | 744.77 | 734.47 | 604 |  |  | BE_ | 804.28 | 774.13 | 728.37 | 554.54 |  | 604.96 | BG_ | 0.5113 | 715.82 | 724 | 745.47 |  |  | 429.74 | CY_ | 1 | 814.14 | 831.84 | 801.62 | 742.44 |  |  | CZ_ | 0.040214 | 747.24 | 793.42 | 717.12 | 451.6 |  | 526.43 | DE_ | 751.38 | 753.97 | 718.04 |  |  | 574.15 | DK_ | 0.13443 | 786.95 | 804.83 | 862.4 | 670.94 |  |  | EE_ | 1 | 738.06 | 738.75 | 743.22 |  |  | 588.41 | ES_ | 782.16 | 804.64 | 727.11 | 621.77 |  | 613.39 | FI_ | 764.1 | 798.99 | 777.71 |  |  |  | FR_ | 748.87 | 753.14 | 770.32 | 615.81 |  | 696.79 | GR_ | 798.8 | 853.02 | 776.78 | 649.04 | [10 empty] | HU_ | 0.0034874 | 807.5 | 822.47 | 822.47 | 681.69 |  | 608.91 | IE_ | 744.65 | 799.14 | 862.04 | 817.85 |  |  | IT_ | 826.31 | 834.35 | 823.81 | 641.86 |  | 575.14 | LT_ | 0.28962 | 766.68 | 816.49 | 702.91 |  | 518.2 | 400.41 | LU_ | 764.01 | 780.3 | 737.75 |  |  | 567.1 | LV_ | 1.4298 | 778.8 | 779.51 | 794.02 |  |  | 388.16 | MT_ | 810.28 | 795.57 | 730.79 |  |  |  | NL_ | 762.78 | 776.75 | 496.58 | 551.53 |  | 568.87 | PL_ | 0.23976 | 742.34 | 770.16 | 734.45 | 627.46 | 559.69 | 438.67 | PT_ | 787.94 | 822.23 | 778.27 | 767.54 |  | 595.76 | RO_ | 0.22678 | 690.1 | 751.56 | 662.06 | 655.4 |  | 486.67 | SE_ | 0.11213 | 714.69 | 785.56 | 703.01 | 652.46 |  |  | SI_ | 1 | 785.33 | 755.79 | 719.51 | 643 |  | 615.49 | SK_ | 1 | 761.5 | 818.12 |  | 495.05 | 488.41 | 432.17 | UK_ | 1.2301 | 732.55 | 794.55 | 707.23
2012-04-23 | EU_ | 772.8394 | 791.7347 | 742.5992 | 642.5554 | 553.5219 | 509.1311 | EUR_ | 790.1372 | 794.8594 | 742.3518 | 643.04 |  | 582.1799 | AT_ | 741.76 | 756.43 | 732.89 | 616 |  |  | BE_ | 804.28 | 774.13 | 728.37 | 554.54 |  | 604.96 | BG_ | 0.5113 | 731.67 | 724 | 745.47 |  |  | 429.74 | CY_ | 1 | 825.27 | 834.49 | 800.07 | 742.44 |  |  | CZ_ | 0.039931 | 746.88 | 791.21 | 714.27 | 449.27 |  | 523.63 | DE_ | 784.16 | 806.91 | 716.78 |  |  | 577.17 | DK_ | 0.13441 | 811.59 | 806.89 | 864.44 | 670.86 |  |  | EE_ | 1 | 762.23 | 750.41 | 743.22 |  |  | 588.41 | ES_ | 795.63 | 805.36 | 726.87 | 633.73 |  | 613.39 | FI_ | 776.3 | 812 | 775.27 |  |  |  | FR_ | 767.68 | 755.73 | 770.32 | 619.27 |  | 697.96 | GR_ | 821.93 | 861.09 | 779.2 | 652.37 | [10 empty] | HU_ | 0.0033475 | 785.74 | 788.25 | 788.25 | 625.2 |  | 579.43 | IE_ | 693.15 | 776.04 | 859.45 | 819.57 |  |  | IT_ | 827.88 | 837.23 | 824.39 | 641.89 |  | 579.59 | LT_ | 0.28962 | 766.94 | 816.68 | 703.15 |  | 512.17 | 403.66 | LU_ | 786.59 | 780.3 | 737.75 |  |  | 586.92 | LV_ | 1.4306 | 790.97 | 791.69 | 806.21 |  |  | 388.38 | MT_ | 810.28 | 795.57 | 730.79 |  |  |  | NL_ | 777.07 | 779.27 | 496.58 | 561.53 |  | 573.92 | PL_ | 0.23784 | 737.7 | 764.22 | 731.2 | 625.58 | 555.56 | 433.5 | PT_ | 809.89 | 823.04 | 780.71 | 778.16 |  | 594.94 | RO_ | 0.22802 | 664.01 | 741.08 | 661.27 | 645.31 |  | 470.41 | SE_ | 0.11284 | 746.35 | 781.56 | 704.62 | 658.78 |  |  | SI_ | 1 | 785.33 | 755.79 | 719.51 | 643 |  | 615.49 | SK_ | 1 | 761.5 | 818.95 |  | 495.05 | 488.41 | 423.83 | UK_ | 1.2246 | 736.98 | 800.28 | 711.88
2012-04-16 | EU_ | 781.8743 | 799.0293 | 746.399 | 650.5277 | 556.678 | 512.4601 | EUR_ | 802.0328 | 803.7877 | 746.1367 | 650.8289 |  | 585.9107 | AT_ | 746.25 | 764.29 | 734.99 | 622 |  |  | BE_ | 823.62 | 801.48 | 742.5 | 572.61 |  | 623.14 | BG_ | 0.5113 | 742.92 | 736.78 | 758.77 |  |  | 438.03 | CY_ | 1 | 833.32 | 846.09 | 800.26 | 743.98 |  |  | CZ_ | 0.04034 | 748.62 | 799.04 | 724.68 | 454.19 |  | 528.33 | DE_ | 801.8 | 825.4 | 718.26 |  |  | 579.09 | DK_ | 0.13443 | 838.56 | 806.97 | 862.39 | 687.06 |  |  | EE_ | 1 | 783.06 | 769.58 | 741.55 |  |  | 580.08 | ES_ | 816.99 | 807.88 | 733.73 | 632.41 |  | 613.39 | FI_ | 781.99 | 820.13 | 780.15 |  |  |  | FR_ | 780.81 | 761.34 | 773.92 | 629.47 |  | 698.46 | GR_ | 829.68 | 867.56 | 783.2 | 670.12 | [10 empty] | HU_ | 0.0033458 | 774.91 | 787.7 | 787.7 | 606.81 |  | 578.58 | IE_ | 693.15 | 776.04 | 863.54 | 831.81 |  |  | IT_ | 829.9 | 840.77 | 823.81 | 664.09 |  | 584.1 | LT_ | 0.28962 | 766.3 | 816.52 | 712.48 |  | 522.83 | 393.39 | LU_ | 815.8 | 780.3 | 737.75 |  |  | 582.32 | LV_ | 1.431 | 802.92 | 803.65 | 818.17 |  |  | 394.35 | MT_ | 810.28 | 795.57 | 730.79 |  |  |  | NL_ | 791.35 | 787.67 | 499.11 | 571.53 |  | 578.12 | PL_ | 0.23844 | 741.45 | 769.41 | 734.13 | 627.29 | 558.6 | 434.57 | PT_ | 822.9 | 830.36 | 784.78 | 787 |  | 594.94 | RO_ | 0.22868 | 680.89 | 766.23 | 647.15 | 637.39 |  | 491.21 | SE_ | 0.11258 | 762.65 | 788.77 | 709.94 | 672.92 |  |  | SI_ | 1 | 778.66 | 767.46 | 728.68 | 643 |  | 615.49 | SK_ | 1 | 742.33 | 827.28 |  | 495.05 | 488.41 | 422.17 | UK_ | 1.2155 | 735.71 | 795.13 | 719.21
2012-04-02 | EU_ | 769.5033 | 798.2248 | 752.4684 | 648.8562 | 568.6127 | 515.6547 | EUR_ | 787.1941 | 802.2681 | 752.2057 | 648.1757 |  | 590.4039 | AT_ | 735.41 | 767.63 | 738.89 | 622 |  |  | BE_ | 793.54 | 777.6 | 741.84 | 571.84 |  | 619.01 | BG_ | 0.5113 | 742.92 | 750.08 | 771.55 |  |  | 425.59 | CY_ | 1 | 815.19 | 849.1 | 800.34 | 752.84 |  |  | CZ_ | 0.040367 | 737.7 | 807.33 | 727.37 | 452.67 |  | 532.57 | DE_ | 776.59 | 801.87 | 727.92 |  |  | 574.05 | DK_ | 0.1344 | 846.96 | 815.38 | 870.78 | 690.26 |  |  | EE_ | 1 | 776.4 | 800.41 | 776.55 |  |  | 580.08 | ES_ | 816.34 | 822.28 | 734.83 | 627.63 |  | 610.5 | FI_ | 770.61 | 823.38 | 783.4 |  |  |  | FR_ | 770.94 | 766.94 | 779.85 | 630.52 |  | 695.45 | GR_ | 805.29 | 869.04 | 783.93 | 665.21 | [10 empty] | HU_ | 0.0033898 | 772.41 | 798.81 | 798.81 | 598.1 |  | 586.25 | IE_ | 693.15 | 776.04 | 868.62 | 832.82 |  |  | IT_ | 818.68 | 843.32 | 825.48 | 661.76 |  | 593.28 | LT_ | 0.28962 | 756.02 | 814.89 | 716.31 |  | 522.24 | 383.2 | LU_ | 815.8 | 794.59 | 748.62 |  |  | 600.88 | LV_ | 1.4267 | 777.13 | 812.93 | 827.41 |  |  | 384.99 | MT_ | 810.28 | 795.57 | 730.79 |  |  |  | NL_ | 786.31 | 789.35 | 502.47 | 569.53 |  | 586.52 | PL_ | 0.24128 | 742.96 | 778.05 | 741.46 | 634.53 | 571.02 | 441.81 | PT_ | 809.08 | 836.05 | 791.28 | 785.23 |  | 586 | RO_ | 0.22819 | 679.45 | 764.61 | 645.78 | 636.04 |  | 490.16 | SE_ | 0.11357 | 782.95 | 813.84 | 712.6 | 678.46 |  |  | SI_ | 1 | 749.5 | 773.29 | 730.34 | 643 |  | 615.49 | SK_ | 1 | 741.5 | 826.45 |  | 495.05 | 488.41 | 423.83 | UK_ | 1.2033 | 716.49 | 783.55 | 714.1
2012-03-26 | EU_ | 756.0748 | 802.339 | 760.0457 | 648.193 | 564.1624 | 516.4287 | EUR_ | 774.2404 | 809.738 | 759.7946 | 646.4399 |  | 591.0128 | AT_ | 717.08 | 768.46 | 748.99 | 627 |  |  | BE_ | 748.99 | 781.48 | 754.82 | 576.92 |  | 664.46 | BG_ | 0.5113 | 727.58 | 758.77 | 780.24 |  |  | 425.59 | CY_ | 1 | 796.65 | 849.31 | 799.56 | 735.44 |  |  | CZ_ | 0.040601 | 739.31 | 815.37 | 741.03 | 451.2 |  | 536.81 | DE_ | 764.83 | 823.72 | 734.64 |  |  | 572.03 | DK_ | 0.13449 | 818.49 | 811.64 | 867.07 | 690.73 |  |  | EE_ | 1 | 764.73 | 796.25 | 779.88 |  |  | 580.08 | ES_ | 803.23 | 822.37 | 741.54 | 621.21 |  | 610.5 | FI_ | 760.04 | 834.76 | 790.72 |  |  |  | FR_ | 767.6 | 777.89 | 789.22 | 627.51 |  | 695.79 | GR_ | 795.02 | 869.67 | 784.56 | 669.78 | [10 empty] | HU_ | 0.0034173 | 768.29 | 811.09 | 811.09 | 646.38 |  | 577.7 | IE_ | 662.85 | 759.13 | 873.03 | 836.16 |  |  | IT_ | 807.5 | 841.28 | 833.23 | 656.96 |  | 590.65 | LT_ | 0.28962 | 747.94 | 810.39 | 727.08 |  | 525.69 | 381.74 | LU_ | 806.49 | 794.59 | 758.94 |  |  | 600.88 | LV_ | 1.4351 | 758.18 | 810.66 | 825.23 |  |  | 377.84 | MT_ | 759.43 | 770.14 | 730.79 |  |  |  | NL_ | 764.46 | 793.55 | 516.75 | 573.53 |  | 600.81 | PL_ | 0.24169 | 735.95 | 779.23 | 755.59 | 632.37 | 566.57 | 443.33 | PT_ | 800.95 | 841.74 | 793.72 | 793.2 |  | 583.56 | RO_ | 0.22915 | 681.97 | 767.88 | 632.45 | 625.02 |  | 492.03 | SE_ | 0.11201 | 763.24 | 802.67 | 721.01 | 690.21 |  |  | SI_ | 1 | 749.5 | 773.29 | 730.34 | 615 |  | 615.49 | SK_ | 1 | 739 | 824.78 |  | 480.05 | 473.41 | 423.83 | UK_ | 1.1973 | 697.83 | 768.46 | 721.4
2012-03-19 | EU_ | 752.4422 | 803.5234 | 769.1107 | 653.3028 | 561.6125 | 518.6856 | EUR_ | 771.2542 | 810.7853 | 769.2272 | 652.1503 |  | 587.4485 | AT_ | 711.25 | 765.13 | 754.28 | 627 |  |  | BE_ | 790.48 | 813.47 | 754.82 | 584.32 |  | 664.46 | BG_ | 0.5113 | 727.58 | 758.77 | 780.24 |  |  | 458.75 | CY_ | 1 | 794.09 | 847.51 | 799.07 | 714.01 |  |  | CZ_ | 0.040761 | 731.8 | 816.62 | 741.59 | 446.13 |  | 536.15 | DE_ | 764.83 | 817.84 | 752.43 |  |  | 568.1 | DK_ | 0.13449 | 818.49 | 823.47 | 878.91 | 690.73 |  |  | EE_ | 1 | 757.23 | 792.91 | 787.38 |  |  | 580.08 | ES_ | 802.15 | 831.54 | 744.27 | 624.7 |  | 610.5 | FI_ | 758.41 | 839.64 | 801.29 |  |  |  | FR_ | 763 | 779.9 | 792.15 | 635.95 |  | 693.44 | GR_ | 781.28 | 859.75 | 777.98 | 681.27 | [10 empty] | HU_ | 0.0034549 | 762.59 | 808.62 | 808.62 | 594.37 |  | 579.84 | IE_ | 662.85 | 759.13 | 888.22 | 847.79 |  |  | IT_ | 798.52 | 837.01 | 837.62 | 671.59 |  | 585.43 | LT_ | 0.28962 | 739.58 | 809.21 | 741.44 |  | 540.26 | 381.15 | LU_ | 786.14 | 794.59 | 758.94 |  |  | 635.54 | LV_ | 1.4351 | 746.41 | 810.66 | 825.23 |  |  | 377.84 | MT_ | 759.43 | 770.14 | 730.79 |  |  |  | NL_ | 766.14 | 794.39 | 516.75 | 579.53 |  | 604.17 | PL_ | 0.24239 | 712.56 | 778.81 | 748.58 | 622.78 | 563.59 | 447.98 | PT_ | 792.82 | 842.55 | 788.84 | 786.12 |  | 579.5 | RO_ | 0.22837 | 679.11 | 766.1 | 625.97 | 614.32 |  | 491.07 | SE_ | 0.11265 | 758.59 | 807.25 | 735.14 | 701.36 |  |  | SI_ | 1 | 724.5 | 754.96 | 717.01 | 615 |  | 612.02 | SK_ | 1 | 724.83 | 813.95 |  | 480.05 | 473.41 | 422.17 | UK_ | 1.2071 | 698.26 | 770.73 | 737.72
2012-03-12 | EU_ | 738.9016 | 794.1756 | 753.9648 | 644.8196 | 562.9451 | 517.1255 | EUR_ | 757.3178 | 801.5287 | 753.2101 | 643.0909 |  | 581.6449 | AT_ | 701.25 | 761.79 | 753.14 | 621 |  |  | BE_ | 744.69 | 771.4 | 731.84 | 571.76 |  | 664.46 | BG_ | 0.5113 | 704.57 | 739.34 | 760.81 |  |  | 475.33 | CY_ | 1 | 778.39 | 832.1 | 791.96 | 714.01 |  |  | CZ_ | 0.040712 | 719.41 | 808.5 | 731.35 | 445.14 |  | 530.2 | DE_ | 757.26 | 818.68 | 728.65 |  |  | 560.94 | DK_ | 0.1345 | 815.35 | 824.64 | 880.08 | 693.5 |  |  | EE_ | 1 | 739.73 | 776.25 | 778.22 |  |  | 567.58 | ES_ | 780.23 | 824.39 | 731.69 | 607.95 |  | 610.5 | FI_ | 734.02 | 829.07 | 790.72 |  |  |  | FR_ | 742.93 | 762.67 | 789.05 | 637.14 |  | 688.68 | GR_ | 761.42 | 848.71 | 768.51 | 674.81 | [10 empty] | HU_ | 0.0034074 | 733.6 | 779.65 | 779.65 | 612.27 |  | 572.87 | IE_ | 662.85 | 759.13 | 876.3 | 843.95 |  |  | IT_ | 786.41 | 830.55 | 829.61 | 669.64 |  | 579.37 | LT_ | 0.28962 | 718.54 | 807.89 | 734.02 |  | 532.53 | 381.01 | LU_ | 768.2 | 782.1 | 741.09 |  |  | 635.54 | LV_ | 1.4355 | 728.98 | 799.12 | 813.7 |  |  | 377.95 | MT_ | 759.43 | 770.14 | 730.79 |  |  |  | NL_ | 751.86 | 783.47 | 505.83 | 574.53 |  | 599.13 | PL_ | 0.24334 | 720.74 | 781.72 | 760.94 | 625.76 | 565.15 | 447.63 | PT_ | 771.68 | 828.73 | 780.71 | 769.31 |  | 572.99 | RO_ | 0.22961 | 682.78 | 770.83 | 606.16 | 596.32 |  | 498.84 | SE_ | 0.11197 | 745.03 | 805.94 | 720.55 | 692.96 |  |  | SI_ | 1 | 724.5 | 754.96 | 717.01 | 615 |  | 610.99 | SK_ | 1 | 706.5 | 813.95 |  | 480.05 | 473.41 | 423.83 | UK_ | 1.1916 | 678.83 | 750.77 | 716.12
2012-03-05 | EU_ | 729.7534 | 788.7045 | 751.0092 | 628.3093 | 561.1717 | 510.821 | EUR_ | 747.2468 | 795.9357 | 750.801 | 625.6461 |  | 566.7919 | AT_ | 683.75 | 750.13 | 741.08 | 600 |  |  | BE_ | 757.75 | 809.25 | 731.84 | 554 |  | 653.72 | BG_ | 0.5113 | 681.05 | 713.26 | 734.74 |  |  | 491.92 | CY_ | 1 | 765.15 | 815.4 | 781.03 | 710.33 |  |  | CZ_ | 0.040355 | 708.1 | 799.64 | 716.84 | 440.48 |  | 513.08 | DE_ | 760.63 | 818.68 | 729.81 |  |  | 565.31 | DK_ | 0.13452 | 799.29 | 804.27 | 859.71 | 673.38 |  |  | EE_ | 1 | 727.23 | 780.41 | 772.38 |  |  | 567.58 | ES_ | 768.3 | 802.3 | 728.63 | 586.33 |  | 607.63 | FI_ | 725.08 | 822.57 | 773.65 |  |  |  | FR_ | 732.68 | 757.3 | 785.69 | 622.05 |  | 678.17 | GR_ | 758.42 | 848.13 | 771.15 | 653.17 | [10 empty] | HU_ | 0.0034334 | 725.24 | 795.99 | 795.99 | 615.47 |  | 576.08 | IE_ | 610 | 711.89 | 856.98 | 820.38 |  |  | IT_ | 759.62 | 825.13 | 813.05 | 659.96 |  | 553.47 | LT_ | 0.28962 | 715.66 | 806.68 | 710.33 |  | 523.08 | 379.81 | LU_ | 749.84 | 782.1 | 728.46 |  |  | 619.52 | LV_ | 1.4327 | 727.52 | 798.7 | 813.24 |  |  | 377.19 | MT_ | 759.43 | 770.14 | 730.79 |  |  |  | NL_ | 735.05 | 779.27 | 495.74 | 560.53 |  | 594.08 | PL_ | 0.24237 | 712.47 | 778.71 | 748.49 | 622.7 | 563.52 | 447.93 | PT_ | 762.73 | 825.48 | 775.02 | 765.77 |  | 564.86 | RO_ | 0.22987 | 681.08 | 768.99 | 626.06 | 590.76 |  | 499.04 | SE_ | 0.11315 | 721.19 | 774.59 | 708.04 | 679.55 |  |  | SI_ | 1 | 703.66 | 748.29 | 714.51 | 615 |  | 576.22 | SK_ | 1 | 706.5 | 813.12 |  | 480.05 | 473.41 | 412.17 | UK_ | 1.1981 | 676.56 | 750.53 | 711.02
2012-02-27 | EU_ | 720.1767 | 787.6588 | 762.6677 | 626.7623 | 551.7355 | 501.5525 | EUR_ | 738.5731 | 796.8073 | 762.6341 | 629.1661 |  | 551.5975 | AT_ | 671.25 | 747.63 | 748.35 | 600 |  |  | BE_ | 776.26 | 820.41 | 746.47 | 546.96 |  | 653.72 | BG_ | 0.5113 | 696.9 | 726.05 | 747.52 |  |  | 491.92 | CY_ | 1 | 764.43 | 814.19 | 779.79 | 710.41 |  |  | CZ_ | 0.039891 | 698.5 | 791.15 | 714.79 | 428.16 |  | 504.66 | DE_ | 740.46 | 806.91 | 746.51 |  |  | 569.68 | DK_ | 0.13448 | 815.22 | 834.19 | 882.09 | 499.46 |  |  | EE_ | 1 | 723.06 | 781.25 | 754.88 |  |  | 567.58 | ES_ | 768.15 | 813.35 | 732.27 | 606.72 |  | 587.53 | FI_ | 718.58 | 826.63 | 781.78 |  |  |  | FR_ | 733.15 | 765.18 | 792.73 | 615.94 |  | 673.13 | GR_ | 749.42 | 843.89 | 769.3 | 654.29 | [10 empty] | HU_ | 0.0034278 | 724.86 | 795.34 | 795.34 | 625.92 |  | 560.83 | IE_ | 610 | 711.89 | 876.73 | 825.13 |  |  | IT_ | 755.07 | 822.46 | 822 | 645.94 |  | 525.32 | LT_ | 0.28962 | 713.74 | 805.82 | 747.43 |  | 525.02 | 380.17 | LU_ | 749.84 | 775.15 | 748.81 |  |  | 615.18 | LV_ | 1.4312 | 726.79 | 797.9 | 812.42 |  |  | 376.81 | MT_ | 734.01 | 761.67 | 730.79 |  |  |  | NL_ | 728.33 | 779.27 | 504.15 | 553.53 |  | 590.72 | PL_ | 0.23959 | 698.58 | 768.92 | 753.59 | 615.71 | 554.26 | 443.34 | PT_ | 758.67 | 824.67 | 771.77 | 756.92 |  | 564.05 | RO_ | 0.22983 | 678.56 | 766.49 | 620.55 | 609.06 |  | 497.92 | SE_ | 0.11321 | 721.58 | 793.13 | 717.84 | 674.49 |  |  | SI_ | 1 | 703.66 | 748.29 | 714.51 | 595 |  | 576.22 | SK_ | 1 | 700.66 | 811.45 |  | 445.05 | 438.41 | 412.17 | UK_ | 1.1834 | 657.51 | 733.53 | 708.43
2012-02-20 | EU_ | 713.8978 | 783.6265 | 762.3176 | 621.0263 | 550.002 | 500.2045 | EUR_ | 731.8574 | 791.9466 | 762.3691 | 623.8722 |  | 548.0496 | AT_ | 667.08 | 748.46 | 750.24 | 590 |  |  | BE_ | 743.7 | 815.04 | 733.25 | 543.09 |  | 585.95 | BG_ | 0.5113 | 696.9 | 726.05 | 747.52 |  |  | 491.92 | CY_ | 1 | 749.23 | 812.07 | 774.84 | 692.98 |  |  | CZ_ | 0.040149 | 693.95 | 787.8 | 716.57 | 430.24 |  | 505.41 | DE_ | 748.02 | 814.47 | 749.34 |  |  | 569.68 | DK_ | 0.13452 | 799.31 | 823.66 | 871.57 | 476.73 |  |  | EE_ | 1 | 708.9 | 773.75 | 756.55 |  |  | 559.25 | ES_ | 753.7 | 809.52 | 723.67 | 602.85 |  | 587.53 | FI_ | 712.89 | 825.82 | 778.52 |  |  |  | FR_ | 708.82 | 749.71 | 799.92 | 611.36 |  | 669.78 | GR_ | 731.74 | 835.06 | 759.6 | 643.49 | [10 empty] | HU_ | 0.0034795 | 724.82 | 802.43 | 802.43 | 624.74 |  | 570.58 | IE_ | 610 | 711.89 | 874.44 | 816.43 |  |  | IT_ | 744.14 | 813.49 | 817.46 | 646.45 |  | 524.9 | LT_ | 0.28962 | 707.56 | 801.88 | 743.6 |  | 521.39 | 387.47 | LU_ | 734.45 | 775.15 | 735.49 |  |  | 615.18 | LV_ | 1.4323 | 715.57 | 784.37 | 798.91 |  |  | 377.08 | MT_ | 734.01 | 761.67 | 730.79 |  |  |  | NL_ | 722.44 | 776.75 | 499.95 | 546.53 |  | 574.76 | PL_ | 0.23992 | 692.94 | 768.51 | 758.73 | 615.68 | 552.54 | 444.2 | PT_ | 745.66 | 818.98 | 765.26 | 754.26 |  | 562.42 | RO_ | 0.22975 | 657.71 | 752.77 | 636.42 | 627.23 |  | 492.28 | SE_ | 0.11349 | 714.33 | 795.14 | 710.5 | 660.99 |  |  | SI_ | 1 | 682 | 720.79 | 687.01 | 595 |  | 576.22 | SK_ | 1 | 684.83 | 793.12 |  | 445.05 | 438.41 | 412.17 | UK_ | 1.1956 | 654.3 | 733.42 | 723.3
2012-02-13 | EU_ | 697.3266 | 770.427 | 751.7937 | 608.9168 | 546.3704 | 491.9244 | EUR_ | 711.3504 | 776.7446 | 752.074 | 611.7336 |  | 537.4201 | AT_ | 648.75 | 732.63 | 738.15 | 585 |  |  | BE_ | 731.06 | 780.24 | 733.25 | 543.09 |  | 585.95 | BG_ | 0.5113 | 660.09 | 711.22 | 732.69 |  |  | 462.9 | CY_ | 1 | 743.44 | 805.88 | 763.81 | 692.98 |  |  | CZ_ | 0.039928 | 687.99 | 782.79 | 702.24 | 419.29 |  | 503.83 | DE_ | 708.53 | 782.54 | 737.12 |  |  | 552.87 | DK_ | 0.13454 | 770.36 | 797.94 | 845.86 | 472.76 |  |  | EE_ | 1 | 698.06 | 755.41 | 753.22 |  |  | 559.25 | ES_ | 734.8 | 794.04 | 719.32 | 582.13 |  | 587.53 | FI_ | 707.19 | 820.94 | 762.26 |  |  |  | FR_ | 707.48 | 746.12 | 789.72 | 606.13 |  | 665.6 | GR_ | 720.67 | 828.71 | 750 | 639.37 | [10 empty] | HU_ | 0.0034429 | 713.19 | 788.29 | 788.29 | 601.31 |  | 561.52 | IE_ | 610 | 711.89 | 855.68 | 809.25 |  |  | IT_ | 730.96 | 804.44 | 801.96 | 640.74 |  | 514.51 | LT_ | 0.28962 | 697.94 | 796.27 | 732.59 |  | 518.25 | 387.8 | LU_ | 718.1 | 775.15 | 735.49 |  |  | 582.6 | LV_ | 1.431 | 702.05 | 777.83 | 792.36 |  |  | 376.76 | MT_ | 734.01 | 761.67 | 730.79 |  |  |  | NL_ | 705.64 | 763.3 | 494.06 | 542.53 |  | 568.03 | PL_ | 0.23842 | 688.14 | 764.22 | 746.11 | 610.45 | 549.09 | 442.02 | PT_ | 731.84 | 810.85 | 751.44 | 730.37 |  | 551.85 | RO_ | 0.23011 | 658.73 | 753.93 | 615.54 | 628.19 |  | 493.04 | SE_ | 0.11351 | 687.19 | 772.55 | 701.7 | 642.13 |  |  | SI_ | 1 | 682 | 720.79 | 687.01 | 595 |  | 576.22 | SK_ | 1 | 671.5 | 783.12 |  | 430.05 | 423.41 | 412.17 | UK_ | 1.1921 | 649.27 | 728.03 | 692.54
2012-02-06 | EU_ | 686.2074 | 755.3659 | 721.5608 | 594.5289 | 570.2595 | 481.5151 | EUR_ | 694.3306 | 755.8353 | 720.8452 | 597.167 |  | 517.4508 | AT_ | 638.75 | 720.13 | 709.13 | 564 |  |  | BE_ | 716.35 | 755.45 | 698.78 | 520.57 |  | 585.95 | BG_ | 0.5113 | 660.09 | 711.22 | 732.69 |  |  | 450.46 | CY_ | 1 | 742.99 | 805.61 | 757.96 | 692.01 |  |  | CZ_ | 0.040032 | 691.49 | 786.73 | 691.62 | 419.58 |  | 497.63 | DE_ | 674.91 | 740.52 | 699.29 |  |  | 524.64 | DK_ | 0.13451 | 754.08 | 779.51 | 827.42 | 445.78 |  |  | EE_ | 1 | 698.06 | 759.58 | 751.55 |  |  | 559.25 | ES_ | 722.46 | 773.27 | 700.86 | 576.12 |  | 587.71 | FI_ | 695 | 814.44 | 745.19 |  |  |  | FR_ | 695.19 | 727.72 | 755.36 | 584.69 |  | 665.94 | GR_ | 716.82 | 828.31 | 744.73 | 617.75 | [10 empty] | HU_ | 0.0034129 | 714.36 | 797.36 | 797.36 | 557.18 |  | 560.1 | IE_ | 610 | 711.89 | 831.28 | 790.12 |  |  | IT_ | 722.91 | 797.33 | 784.41 | 613.35 |  | 495.16 | LT_ | 0.28962 | 695.91 | 793.63 | 719.66 |  | 504.89 | 394.56 | LU_ | 718.1 | 742.67 | 705.42 |  |  | 553.11 | LV_ | 1.43 | 692.18 | 773.77 | 788.29 |  |  | 376.49 | MT_ | 734.01 | 761.67 | 730.79 |  |  |  | NL_ | 692.19 | 752.38 | 472.21 | 516.53 |  | 543.66 | PL_ | 0.23941 | 689.65 | 769.48 | 730.98 | 611.57 | 574.48 | 444.53 | PT_ | 716.39 | 792.96 | 740.06 | 727.71 |  | 550.23 | RO_ | 0.23031 | 659.3 | 752.2 | 616.08 | 610.32 |  | 480.01 | SE_ | 0.1136 | 678.67 | 759.56 | 685.1 | 629.82 |  |  | SI_ | 1 | 677 | 739.12 | 704.51 | 595 |  | 540.64 | SK_ | 1 | 672.33 | 783.95 |  | 415.05 | 408.41 | 413 | UK_ | 1.2076 | 651.21 | 731.58 | 675.94
2012-01-30 | EU_ | 682.4064 | 754.1388 | 714.9826 | 591.3112 | 568.2901 | 470.4346 | EUR_ | 692.1834 | 756.2521 | 714.4627 | 594.6698 |  | 506.8094 | AT_ | 634.58 | 720.13 | 706.53 | 564 |  |  | BE_ | 708.83 | 749.67 | 698.78 | 520.57 |  | 585.95 | BG_ | 0.5113 | 660.09 | 711.22 | 732.69 |  |  | 425.59 | CY_ | 1 | 721.47 | 805.58 | 757.96 | 692.01 |  |  | CZ_ | 0.039573 | 685.83 | 780.9 | 695.52 | 414.76 |  | 491.49 | DE_ | 680.79 | 742.21 | 689.31 |  |  | 524.64 | DK_ | 0.13452 | 748.71 | 773.06 | 820.97 | 445.78 |  |  | EE_ | 1 | 680.56 | 778.75 | 743.22 |  |  | 559.25 | ES_ | 716.26 | 770.15 | 700.14 | 574.27 |  | 561.74 | FI_ | 681.18 | 807.93 | 739.5 |  |  |  | FR_ | 685.83 | 728.23 | 748.08 | 574.68 |  | 656.49 | GR_ | 712.83 | 829.96 | 746.39 | 615.12 | [10 empty] | HU_ | 0.0033779 | 719.57 | 804.99 | 804.99 | 630.66 |  | 549.39 | IE_ | 632.37 | 720.18 | 827.47 | 783.65 |  |  | IT_ | 715.32 | 799.51 | 781.19 | 612.29 |  | 479.41 | LT_ | 0.28962 | 691.5 | 793.59 | 707.7 |  | 512.53 | 392.09 | LU_ | 704.27 | 742.67 | 705.42 |  |  | 553.11 | LV_ | 1.4304 | 688.86 | 770.48 | 784.99 |  |  | 370.73 | MT_ | 725.54 | 753.19 | 688.42 |  |  |  | NL_ | 687.15 | 752.38 | 470.53 | 514.53 |  | 531.9 | PL_ | 0.23505 | 677.02 | 756.01 | 716.41 | 603.01 | 572.26 | 434.71 | PT_ | 716.39 | 803.53 | 740.06 | 738.33 |  | 550.23 | RO_ | 0.23052 | 659.91 | 752.89 | 594.74 | 576.3 |  | 468.88 | SE_ | 0.11236 | 671.27 | 751.27 | 671.42 | 623.4 |  |  | SI_ | 1 | 677 | 739.12 | 704.51 | 566 |  | 540.64 | SK_ | 1 | 671.5 | 784.78 |  | 415.05 | 408.41 | 413.83 | UK_ | 1.1965 | 643.71 | 726.92 | 683.24
2012-01-23 | EU_ | 681.5355 | 763.2805 | 727.2451 | 596.6874 | 547.2921 | 469.3542 | EUR_ | 692.1439 | 768.4335 | 727.0146 | 601.7586 |  | 506.5853 | AT_ | 636.25 | 727.63 | 710.14 | 579 |  |  | BE_ | 730.89 | 787.02 | 711.43 | 536.82 |  | 591.74 | BG_ | 0.5113 | 650.37 | 715.31 | 736.78 |  |  | 425.59 | CY_ | 1 | 708.16 | 803.33 | 757.96 | 691.73 |  |  | CZ_ | 0.039449 | 685.17 | 781.42 | 705.55 | 414.41 |  | 488.68 | DE_ | 681.63 | 756.49 | 707.89 |  |  | 524.64 | DK_ | 0.13448 | 748.54 | 782.57 | 830.47 | 452.41 |  |  | EE_ | 1 | 681.4 | 777.91 | 749.88 |  |  | 559.25 | ES_ | 715.67 | 781.17 | 708.72 | 576.75 |  | 581.59 | FI_ | 686.06 | 812.81 | 749.26 |  |  |  | FR_ | 688.09 | 746.29 | 753.43 | 584.24 |  | 655.57 | GR_ | 711.17 | 832.93 | 756.69 | 626.12 | [10 empty] | HU_ | 0.0033125 | 705.84 | 802.3 | 802.3 | 541.65 |  | 523.38 | IE_ | 632.37 | 720.18 | 834.81 | 794.88 |  |  | IT_ | 711.32 | 801.01 | 786.48 | 614.95 |  | 479.09 | LT_ | 0.28962 | 683.5 | 793.2 | 704.34 |  | 510.83 | 393.22 | LU_ | 704.27 | 759.39 | 725.32 |  |  | 562.66 | LV_ | 1.4314 | 689.35 | 776.9 | 791.43 |  |  | 374.52 | MT_ | 725.54 | 753.19 | 688.42 |  |  |  | NL_ | 688.83 | 766.66 | 479.78 | 524.53 |  | 529.38 | PL_ | 0.23336 | 674.17 | 757.81 | 730.26 | 587.97 | 550.47 | 432.07 | PT_ | 718.83 | 813.28 | 747.38 | 748.07 |  | 546.98 | RO_ | 0.23029 | 659.26 | 752.15 | 594.16 | 575.73 |  | 468.41 | SE_ | 0.11391 | 680.48 | 770.69 | 670.62 | 620.56 |  |  | SI_ | 1 | 655.33 | 723.29 | 685.34 | 566 |  | 540.64 | SK_ | 1 | 655.66 | 771.45 |  | 415.05 | 408.41 | 413.83 | UK_ | 1.1958 | 639.57 | 722.68 | 680.11
2012-01-16 | EU_ | 676.8655 | 768.8893 | 740.691 | 600.4699 | 515.8167 | 465.2099 | EUR_ | 688.1769 | 777.4951 | 740.2249 | 604.8162 |  | 505.1978 | AT_ | 640.41 | 732.63 | 728.36 | 585 |  |  | BE_ | 729.24 | 810.66 | 737.87 | 536.82 |  | 591.74 | BG_ | 0.5113 | 638.61 | 715.31 | 736.78 |  | 562.43 | 425.59 | CY_ | 1 | 708.14 | 804.91 | 757.96 | 686.62 |  |  | CZ_ | 0.03907 | 658.89 | 751.42 | 701.7 | 405.12 |  | 482.35 | DE_ | 672.39 | 769.1 | 724.85 |  |  | 522.62 | DK_ | 0.1345 | 750.78 | 813.86 | 861.77 | 465.91 |  |  | EE_ | 1 | 673.06 | 754.58 | 750.72 |  |  | 559.25 | ES_ | 713.34 | 802.96 | 707.5 | 571.9 |  | 581.59 | FI_ | 689.31 | 812.81 | 773.65 |  |  |  | FR_ | 690.25 | 753.54 | 757.95 | 597.66 |  | 655.9 | GR_ | 701.43 | 824.52 | 748.3 | 631.75 | [10 empty] | HU_ | 0.0032284 | 678.42 | 766.75 | 766.75 | 618.89 |  | 510.69 | IE_ | 632.37 | 720.18 | 860.25 | 805.1 |  |  | IT_ | 708.49 | 796.48 | 800.78 | 634.79 |  | 478.7 | LT_ | 0.28962 | 678.61 | 792.2 | 731.15 |  | 527.64 | 391.27 | LU_ | 704.27 | 781.22 | 725.32 |  |  | 562.66 | LV_ | 1.4292 | 677.72 | 770.99 | 785.49 |  |  | 370.42 | MT_ | 725.54 | 753.19 | 688.42 | 684 |  |  | NL_ | 689.67 | 772.54 | 494.9 | 536.53 |  | 523.5 | PL_ | 0.22765 | 655.53 | 736.44 | 743.41 | 576.4 | 517.37 | 422.62 | PT_ | 718.83 | 821.41 | 745.75 | 742.76 |  | 545.35 | RO_ | 0.2318 | 660.53 | 752.97 | 609.87 | 593.11 |  | 464.49 | SE_ | 0.11268 | 668.63 | 789.43 | 700.97 | 628.75 |  |  | SI_ | 1 | 655.33 | 723.29 | 685.34 | 566 |  | 540.64 | SK_ | 1 | 639.83 | 760.62 |  | 415.05 | 408.41 | 412.17 | UK_ | 1.2085 | 642.07 | 726.59 | 707
2012-01-09 | EU_ | 671.5155 | 753.9173 | 723.1358 | 585.2752 | 490.3001 | 457.819 | EUR_ | 684.5825 | 763.6081 | 722.744 | 588.61 |  | 501.2527 | AT_ | 619.58 | 711.79 | 716.58 | 567 |  |  | BE_ | 683.29 | 755.95 | 723.33 | 532.48 |  | 581.82 | BG_ | 0.5113 | 638.61 | 715.31 | 736.78 |  | 562.43 | 425.59 | CY_ | 1 | 677.8 | 794.88 | 757.96 | 683.6 |  |  | CZ_ | 0.038733 | 649.64 | 740.02 | 686.96 | 400.81 |  | 475.35 | DE_ | 690.88 | 780.86 | 703.88 |  |  | 522.62 | DK_ | 0.13449 | 755.02 | 807.33 | 855.24 | 459.14 |  |  | EE_ | 1 | 653.06 | 741.25 | 749.05 |  |  | 559.25 | ES_ | 705.4 | 782.35 | 688.34 | 548.69 |  | 581.68 | FI_ | 664.92 | 791.67 | 765.52 |  |  |  | FR_ | 673.45 | 732.05 | 746.49 | 585.25 |  | 655.9 | GR_ | 676.53 | 805.38 | 720.25 | 628.03 | [10 empty] | HU_ | 0.0031719 | 641.36 | 728.36 | 728.36 | 548.91 |  | 503.03 | IE_ | 647.74 | 693.76 | 850.87 | 800.04 |  |  | IT_ | 695.82 | 782.02 | 790.05 | 624.48 |  | 474.82 | LT_ | 0.28962 | 669.6 | 780.91 | 721.58 |  | 511.83 | 391.42 | LU_ | 704.27 | 739.44 | 694.54 |  |  | 535.57 | LV_ | 1.4331 | 670.16 | 756.64 | 771.18 |  |  | 371.42 | MT_ | 725.54 | 753.19 | 688.42 | 684 |  |  | NL_ | 684.63 | 756.58 | 485.66 | 536.53 |  | 510.05 | PL_ | 0.22311 | 629.21 | 695.71 | 710.26 | 561.39 | 491.71 | 406.66 | PT_ | 708.26 | 810.85 | 714.04 | 710.9 |  | 545.35 | RO_ | 0.22955 | 639.51 | 712.93 | 578.47 | 553.22 |  | 459.98 | SE_ | 0.1132 | 671.7 | 774.93 | 696.13 | 628.46 |  |  | SI_ | 1 | 623.66 | 699.96 | 653.98 | 566 |  | 540.64 | SK_ | 1 | 639.83 | 756.45 |  | 385.05 | 378.41 | 407.17 | UK_ | 1.2136 | 638.56 | 722.74 | 693.23
2011-12-19 | EU_ | 635.9851 | 729.4463 | 703.0126 | 561.6799 | 488.5012 | 452.3978 | EUR_ | 639.9936 | 732.0986 | 703.8211 | 566.7446 |  | 491.3328 | AT_ | 601.25 | 701.79 | 678.77 | 533 |  |  | BE_ | 659.32 | 751.9 | 676.39 | 494.49 |  | 548.76 | BG_ | 0.5113 | 586.46 | 683.1 | 687.7 |  | 562.43 | 400.72 | CY_ | 1 | 677.8 | 794.88 | 757.96 | 683.6 |  |  | CZ_ | 0.039538 | 641.9 | 737.85 | 672.18 | 400.09 |  | 481.18 | DE_ | 611.89 | 705.23 | 688.15 |  |  | 522.52 | DK_ | 0.13456 | 694.72 | 746.12 | 794.26 | 413.49 |  |  | EE_ | 1 | 635.56 | 742.91 | 743.22 |  |  | 559.25 | ES_ | 655.76 | 743.48 | 674.41 | 543.98 |  | 581.99 | FI_ | 638.39 | 781.1 | 723.31 |  |  |  | FR_ | 635.74 | 706.96 | 722.83 | 532.37 |  | 648.54 | GR_ | 652.79 | 804.98 | 715.96 | 580.29 | [10 empty] | HU_ | 0.0032978 | 638.66 | 753.15 | 753.15 | 543.13 |  | 521.92 | IE_ | 667.94 | 713.2 | 806.91 | 751.57 |  |  | IT_ | 678.86 | 773.73 | 758.26 | 564.32 |  | 464.62 | LT_ | 0.28962 | 640.61 | 758.73 | 676.1 |  | 469.42 | 398.29 | LU_ | 658.96 | 724.79 | 677.71 |  |  | 504.41 | LV_ | 1.4341 | 634.09 | 747.05 | 747.05 |  |  | 377.57 | MT_ | 725.54 | 753.19 | 688.42 | 684 |  |  | NL_ | 639.7 | 725.96 | 453.02 | 491.11 |  | 486.53 | PL_ | 0.22282 | 619.14 | 723.05 | 699.18 | 555.29 | 489.51 | 412.19 | PT_ | 658.51 | 772.18 | 728.17 | 696.2 |  | 543.57 | RO_ | 0.23215 | 633.78 | 727.07 | 586.88 | 564.13 |  | 480.03 | SE_ | 0.11124 | 621.15 | 730.94 | 661.19 | 572.98 |  |  | SI_ | 1 | 612 | 710.05 | 667.68 | 563 |  | 544.7 | SK_ | 1 | 643.16 | 762.28 |  | 450 | 443.36 | 404.67 | UK_ | 1.1908 | 624.62 | 708.36 | 645.03
2011-12-12 | EU_ | 630.8491 | 729.3706 | 711.843 | 560.7935 | 477.3997 | 448.9571 | EUR_ | 636.6244 | 733.9657 | 713.0639 | 565.7 |  | 489.8122 | AT_ | 602.08 | 708.46 | 699 | 533 |  |  | BE_ | 640.64 | 731.07 | 693.41 | 500.64 |  | 530.58 | BG_ | 0.5113 | 586.46 | 683.1 | 687.7 |  | 562.43 | 400.72 | CY_ | 1 | 677.8 | 794.88 | 757.96 | 683.6 |  |  | CZ_ | 0.039096 | 636.97 | 731.42 | 669.59 | 385.41 |  | 475.83 | DE_ | 607.68 | 700.19 | 698.44 |  |  | 522.52 | DK_ | 0.13448 | 688.94 | 755.37 | 803.49 | 413.25 |  |  | EE_ | 1 | 617.23 | 740.41 | 717.38 |  |  | 559.25 | ES_ | 654.23 | 753.31 | 682.79 | 539.63 |  | 581.99 | FI_ | 641.64 | 782.73 | 729.82 |  |  |  | FR_ | 629.13 | 711.9 | 728.85 | 530.53 |  | 650.89 | GR_ | 650.47 | 805.68 | 720.66 | 583.15 | [10 empty] | HU_ | 0.003277 | 635.04 | 756.41 | 756.41 | 550.87 |  | 517.43 | IE_ | 667.94 | 713.2 | 818.82 | 751.37 |  |  | IT_ | 678.22 | 777.3 | 761.21 | 568.17 |  | 464.52 | LT_ | 0.28962 | 633.78 | 758.87 | 682.56 |  | 471.57 | 395.28 | LU_ | 643.32 | 724.79 | 693.45 |  |  | 504.41 | LV_ | 1.4329 | 639.42 | 753.46 | 753.46 |  |  | 377.25 | MT_ | 725.54 | 753.19 | 688.42 | 684 |  |  | NL_ | 634.65 | 729.32 | 463.1 | 490.11 |  | 477.29 | PL_ | 0.22029 | 604.47 | 710.81 | 696.17 | 540.5 | 478 | 405.41 | PT_ | 653.64 | 776.24 | 730.82 | 693.55 |  | 543.57 | RO_ | 0.22993 | 627.71 | 720.11 | 581.27 | 558.74 |  | 475.44 | SE_ | 0.11047 | 599.17 | 730.3 | 664.92 | 578.63 |  |  | SI_ | 1 | 605.33 | 715.52 | 679.44 | 563 |  | 546.2 | SK_ | 1 | 644.83 | 750.62 |  | 450 | 443.36 | 403.83 | UK_ | 1.1792 | 618.99 | 701.77 | 666.21
2011-12-05 | EU_ | 631.9555 | 735.9414 | 718.2919 | 555.4542 | 484.8256 | 456.9556 | EUR_ | 637.4931 | 742.0623 | 718.9503 | 558.5349 |  | 495.6941 | AT_ | 602.08 | 712.63 | 701.35 | 533 |  |  | BE_ | 650.4 | 753.71 | 693.41 | 487.84 |  | 530.58 | BG_ | 0.5113 | 586.46 | 683.1 | 687.7 |  | 562.43 | 433.88 | CY_ | 1 | 677.89 | 794.88 | 758.03 | 683.6 |  |  | CZ_ | 0.039768 | 650.83 | 746.44 | 688.65 | 392.03 |  | 483.34 | DE_ | 613.57 | 723.72 | 709.53 |  |  | 523.53 | DK_ | 0.13449 | 685.78 | 755.45 | 803.57 | 399.85 |  |  | EE_ | 1 | 618.9 | 742.08 | 716.55 |  |  | 559.25 | ES_ | 645.63 | 753.13 | 685.17 | 529.78 |  | 574.03 | FI_ | 643.27 | 779.48 | 733.88 |  |  |  | FR_ | 627.04 | 715.91 | 733.37 | 525.64 |  | 652.31 | GR_ | 649 | 805.7 | 723.84 | 578.52 | [10 empty] | HU_ | 0.0033336 | 651.71 | 778.01 | 778.01 | 551.16 |  | 524.51 | IE_ | 679.44 | 726.5 | 820.85 | 749.04 |  |  | IT_ | 679.8 | 779.99 | 751.71 | 564.29 |  | 473.96 | LT_ | 0.28962 | 636.16 | 760.98 | 685.91 |  | 480.22 | 396.17 | LU_ | 643.32 | 733.49 | 693.45 |  |  | 498.43 | LV_ | 1.4331 | 653.6 | 771.18 | 771.18 |  |  | 378.48 | MT_ | 725.54 | 753.19 | 688.42 | 684 |  |  | NL_ | 626.25 | 736.89 | 460.58 | 478.11 |  | 479.81 | PL_ | 0.22378 | 615.81 | 721.76 | 716.78 | 548.97 | 485.51 | 412.54 | PT_ | 649.57 | 776.24 | 731.71 | 679.39 |  | 543.57 | RO_ | 0.22966 | 626.98 | 719.27 | 580.59 | 558.08 |  | 474.88 | SE_ | 0.11055 | 608.45 | 739.66 | 684.77 | 586.01 |  |  | SI_ | 1 | 605.33 | 715.52 | 679.44 | 563 |  | 546.2 | SK_ | 1 | 643.16 | 763.95 |  | 450 | 443.36 | 405.5 | UK_ | 1.1638 | 613.29 | 692.99 | 661.54
2011-11-28 | EU_ | 627.2502 | 732.3462 | 716.4918 | 552.9639 | 478.8351 | 457.1459 | EUR_ | 631.6012 | 738.6816 | 717.6817 | 556.3896 |  | 496.3268 | AT_ | 602.91 | 711.79 | 707.29 | 533 |  |  | BE_ | 623.04 | 716.86 | 693.41 | 481.14 |  | 528.93 | BG_ | 0.5113 | 576.75 | 699.97 | 705.08 |  | 562.43 | 462.9 | CY_ | 1 | 677.97 | 777.7 | 761.7 | 683.6 |  |  | CZ_ | 0.038824 | 637.98 | 727.6 | 675.54 | 378.23 |  | 460.75 | DE_ | 595.92 | 714.47 | 703.62 |  |  | 525.54 | DK_ | 0.13445 | 693.11 | 765.98 | 814.09 | 399.73 |  |  | EE_ | 1 | 618.06 | 742.08 | 726.55 |  |  | 559.25 | ES_ | 646.96 | 755.39 | 685 | 536.51 |  | 572.95 | FI_ | 651.4 | 785.98 | 738.76 |  |  |  | FR_ | 621.11 | 713.4 | 732.28 | 520.73 |  | 652.64 | GR_ | 654.78 | 809.03 | 727.88 | 560.69 | [10 empty] | HU_ | 0.0032372 | 633.2 | 763.42 | 763.42 | 563.92 |  | 510.93 | IE_ | 687.21 | 712.62 | 821.23 | 737.51 |  |  | IT_ | 681.19 | 782.78 | 774.53 | 553.78 |  | 474.23 | LT_ | 0.28962 | 659.21 | 780.29 | 683.04 |  | 470.13 | 402.42 | LU_ | 629.78 | 733.49 | 693.45 |  |  | 505.44 | LV_ | 1.4347 | 636.71 | 773.24 | 773.24 |  |  | 378.91 | MT_ | 725.54 | 736.24 | 688.42 | 684 |  |  | NL_ | 623.73 | 736.89 | 463.1 | 477.11 |  | 480.65 | PL_ | 0.22147 | 602.62 | 708 | 694.59 | 537.32 | 479.51 | 406.27 | PT_ | 647.94 | 784.37 | 732.59 | 695.32 |  | 543.57 | RO_ | 0.22904 | 625.28 | 717.32 | 579.02 | 563.44 |  | 473.6 | SE_ | 0.10799 | 598.72 | 726.91 | 672.85 | 580.47 |  |  | SI_ | 1 | 620.27 | 710.22 | 664.27 | 549 |  | 546.2 | SK_ | 1 | 639.83 | 749.78 |  | 450 | 443.36 | 406.33 | UK_ | 1.1652 | 617.84 | 694.83 | 660.44
2011-11-21 | EU_ | 636.8273 | 745.4998 | 727.4767 | 565.409 | 478.567 | 459.0718 | EUR_ | 644.9871 | 754.3902 | 728.5175 | 570.4453 |  | 495.1607 | AT_ | 617.91 | 730.13 | 724.93 | 544 |  |  | BE_ | 667.83 | 789.42 | 720.52 | 506.27 |  | 528.93 | BG_ | 0.5113 | 594.13 | 719.4 | 724.51 |  | 562.43 | 462.9 | CY_ | 1 | 680.7 | 776.07 | 721.89 | 683.6 |  |  | CZ_ | 0.039066 | 643.38 | 729.87 | 685.93 | 379.83 |  | 461.59 | DE_ | 615.25 | 736.32 | 722.3 |  |  | 522.62 | DK_ | 0.13436 | 685.11 | 786.96 | 835.03 | 419.61 |  |  | EE_ | 1 | 618.06 | 740.41 | 721.55 |  |  | 559.25 | ES_ | 655 | 774.92 | 687.97 | 543.92 |  | 572.95 | FI_ | 657.9 | 784.35 | 761.53 |  |  |  | FR_ | 634.57 | 729.29 | 728.43 | 535.11 |  | 663.85 | GR_ | 667.57 | 807.79 | 724.32 | 586.67 | [10 empty] | HU_ | 0.0032566 | 649.85 | 760.67 | 760.67 | 520.82 |  | 496.93 | IE_ | 687.21 | 712.62 | 840.08 | 756.13 |  |  | IT_ | 689.94 | 779.26 | 771.39 | 569.8 |  | 471.33 | LT_ | 0.28962 | 651.85 | 766.28 | 692.14 |  | 482.02 | 399.39 | LU_ | 650.14 | 756.78 | 715.2 |  |  | 505.44 | LV_ | 1.4209 | 656.18 | 778.59 | 778.59 |  |  | 377.58 | MT_ | 725.54 | 736.24 | 688.42 | 684 |  |  | NL_ | 632.13 | 747.81 | 481.59 | 491.11 |  | 484.01 | PL_ | 0.22488 | 612.89 | 719.05 | 707.12 | 548.12 | 479.01 | 414.09 | PT_ | 660.14 | 794.13 | 734.36 | 703.28 |  | 543.57 | RO_ | 0.22921 | 625.74 | 717.85 | 579.44 | 555.84 |  | 473.95 | SE_ | 0.10894 | 590.88 | 759.41 | 687.53 | 585.44 |  |  | SI_ | 1 | 620.27 | 710.22 | 664.27 | 549 |  | 546.13 | SK_ | 1 | 650.66 | 739.78 |  | 450 | 443.36 | 404.67 | UK_ | 1.1628 | 618.56 | 693.06 | 685.8
2011-11-14 | EU_ | 638.7917 | 734.8429 | 713.2782 | 565.6409 | 478.6137 | 459.6426 | EUR_ | 645.1425 | 742.6433 | 713.9774 | 566.3828 |  | 495.957 | AT_ | 622.08 | 719.29 | 723.15 | 543 |  |  | BE_ | 630.98 | 735.63 | 668.7 | 474.23 |  | 528.93 | BG_ | 0.5113 | 611.51 | 711.22 | 715.82 |  | 562.43 | 450.46 | CY_ | 1 | 703.22 | 776.18 | 722.07 | 683.6 |  |  | CZ_ | 0.038846 | 630.3 | 710.39 | 673.71 | 377.73 |  | 460.25 | DE_ | 603.48 | 723.72 | 704.94 |  |  | 522.62 | DK_ | 0.13435 | 711.94 | 790.14 | 803.17 | 500.87 |  |  | EE_ | 1 | 631.4 | 707.91 | 717.38 |  |  | 559.25 | ES_ | 667.34 | 769.36 | 676.36 | 530.92 |  | 572.68 | FI_ | 663.59 | 775.41 | 759.9 |  |  |  | FR_ | 641.42 | 714.24 | 727.43 | 546.67 |  | 656.32 | GR_ | 666.48 | 792.5 | 705.05 | 589.45 | [10 empty] | HU_ | 0.0031686 | 619.29 | 720.2 | 720.2 | 507.42 |  | 482.98 | IE_ | 687.21 | 712.62 | 833.11 | 762.4 |  |  | IT_ | 695.85 | 771.94 | 769.38 | 584.3 |  | 474.97 | LT_ | 0.28962 | 654.54 | 749.7 | 701.47 |  | 494.73 | 398.28 | LU_ | 650.14 | 741.75 | 696.08 |  |  | 505.44 | LV_ | 1.4261 | 658.61 | 770.95 | 770.95 |  |  | 378.98 | MT_ | 725.54 | 736.24 | 688.42 | 684 |  |  | NL_ | 645.58 | 750.33 | 475.7 | 501.11 |  | 478.13 | PL_ | 0.2275 | 618.77 | 710.81 | 700.9 | 551 | 478.82 | 417.75 | PT_ | 669.08 | 786.81 | 721.09 | 675.85 |  | 544.38 | RO_ | 0.22986 | 627.51 | 719.88 | 581.08 | 557.41 |  | 475.29 | SE_ | 0.10971 | 612.64 | 747.26 | 692.43 | 604.75 |  |  | SI_ | 1 | 633.54 | 702.01 | 652.51 | 549 |  | 546.13 | SK_ | 1 | 650.66 | 739.78 |  | 450 | 443.36 | 400.5 | UK_ | 1.1674 | 623.94 | 690.64 | 679.49
2011-11-07 | EU_ | 643.8146 | 728.0106 | 701.2241 | 549.0418 | 480.2317 | 460.1688 | EUR_ | 650.3453 | 734.0174 | 702.3266 | 548.4647 |  | 495.6128 | AT_ | 612.08 | 699.29 | 694.62 | 515 |  |  | BE_ | 630.98 | 733.23 | 668.7 | 474.23 |  | 528.93 | BG_ | 0.5113 | 603.84 | 676.45 | 681.05 |  | 552.2 | 442.17 | CY_ | 1 | 703.22 | 770.25 | 722 | 683.6 |  |  | CZ_ | 0.040006 | 645.77 | 727.28 | 680.24 | 382.78 |  | 471.88 | DE_ | 626.17 | 728.76 | 698.1 |  |  | 523.63 | DK_ | 0.13434 | 707.57 | 775.01 | 788.04 | 473.95 |  |  | EE_ | 1 | 631.4 | 697.08 | 711.55 |  |  | 559.25 | ES_ | 663.87 | 751.89 | 661.23 | 524.48 |  | 572.68 | FI_ | 661.97 | 763.22 | 739.57 |  |  |  | FR_ | 635.91 | 704.54 | 708.95 | 519.48 |  | 656.32 | GR_ | 667.59 | 786.41 | 694.95 | 555.73 | [10 empty] | HU_ | 0.0032604 | 629.76 | 725.54 | 725.54 | 514.8 |  | 498.93 | IE_ | 687.21 | 712.62 | 805.7 | 737.41 |  |  | IT_ | 693.71 | 759.69 | 749.87 | 562.21 |  | 474.89 | LT_ | 0.28962 | 656.25 | 745.66 | 676.1 |  | 479.35 | 400.7 | LU_ | 650.14 | 727.69 | 673.97 |  |  | 490.84 | LV_ | 1.4229 | 667.62 | 769.19 | 769.19 |  |  | 378.12 | MT_ | 725.54 | 736.24 | 688.42 | 684 |  |  | NL_ | 638.01 | 733.53 | 451.33 | 476.11 |  | 474.76 | PL_ | 0.22918 | 616.97 | 709.21 | 679.29 | 549.47 | 480.78 | 420.58 | PT_ | 665.83 | 775.43 | 712.24 | 670.54 |  | 545.19 | RO_ | 0.22976 | 627.25 | 719.58 | 590.49 | 547.99 |  | 475.09 | SE_ | 0.11008 | 614.67 | 740.93 | 662.58 | 594.2 |  |  | SI_ | 1 | 633.54 | 702.01 | 652.51 | 549 |  | 546.13 | SK_ | 1 | 650.66 | 728.95 |  | 450 | 443.36 | 397.17 | UK_ | 1.1675 | 631.07 | 689.56 | 671.76
2011-10-31 | EU_ | 647.307 | 726.1708 | 698.5801 | 544.9076 | 479.7496 | 459.8802 | EUR_ | 656.3111 | 733.3118 | 699.702 | 546.3454 |  | 496.5467 | AT_ | 608.75 | 697.63 | 687.52 | 522 |  |  | BE_ | 654.2 | 759.75 | 671.76 | 478.43 |  | 538.84 | BG_ | 0.5113 | 603.84 | 676.45 | 681.05 |  | 552.2 | 425.59 | CY_ | 1 | 698.4 | 758.39 | 718.34 | 683.6 |  |  | CZ_ | 0.040321 | 653.97 | 734.08 | 678.1 | 385.63 |  | 474.85 | DE_ | 632.05 | 725.4 | 694.78 |  |  | 523.63 | DK_ | 0.13437 | 712.04 | 773.04 | 786.08 | 474.07 |  |  | EE_ | 1 | 636.4 | 700.41 | 693.22 |  |  | 559.25 | ES_ | 671.19 | 752.5 | 657.99 | 522.76 |  | 557.92 | FI_ | 667.66 | 763.22 | 733.88 |  |  |  | FR_ | 639.33 | 700.78 | 705.77 | 517.8 |  | 655.57 | GR_ | 680.32 | 787.19 | 697.38 | 550.69 | [10 empty] | HU_ | 0.0032944 | 644.19 | 730.11 | 730.11 | 494.42 |  | 506.47 | IE_ | 687.21 | 712.62 | 801.7 | 726.99 |  |  | IT_ | 699.96 | 758.67 | 745.94 | 551.13 |  | 475.33 | LT_ | 0.28962 | 661.53 | 729.87 | 661.74 |  | 461.32 | 399.75 | LU_ | 650.14 | 727.69 | 673.97 |  |  | 503.2 | LV_ | 1.4194 | 666 | 767.34 | 767.34 |  |  | 377.2 | MT_ | 725.54 | 736.24 | 688.42 | 684 |  |  | NL_ | 645.58 | 731.84 | 448.81 | 468.11 |  | 479.81 | PL_ | 0.23017 | 615.42 | 706.64 | 679.42 | 531.58 | 480.62 | 421.86 | PT_ | 669.08 | 774.61 | 712.24 | 674.97 |  | 545.19 | RO_ | 0.23069 | 640.56 | 722.49 | 604.41 | 550.2 |  | 477.01 | SE_ | 0.111 | 624.26 | 747.14 | 652.95 | 571.54 |  |  | SI_ | 1 | 636.47 | 685.71 | 634.82 | 547 |  | 546.13 | SK_ | 1 | 649.83 | 727.28 |  | 450 | 443.36 | 397.17 | UK_ | 1.1453 | 622.25 | 675.09 | 658.33
2011-10-24 | EU_ | 648.8459 | 723.214 | 696.5283 | 548.3887 | 477.9415 | 459.854 | EUR_ | 658.1425 | 731.4772 | 697.434 | 548.0185 |  | 497.2754 | AT_ | 614.58 | 690.13 | 688.53 | 522 |  |  | BE_ | 654.2 | 759.75 | 671.76 | 478.43 |  | 538.84 | BG_ | 0.5113 | 630.94 | 685.14 | 689.74 |  | 552.2 | 425.59 | CY_ | 1 | 678.5 | 741.84 | 722.76 | 683.6 |  |  | CZ_ | 0.040029 | 644.56 | 716.98 | 657.34 | 381.15 |  | 472.47 | DE_ | 631.21 | 725.4 | 690.89 |  |  | 525.65 | DK_ | 0.13431 | 700.99 | 765.19 | 778.22 | 467.15 |  |  | EE_ | 1 | 635.56 | 681.25 | 692.38 |  |  | 559.25 | ES_ | 671.44 | 748.66 | 651.54 | 524.92 |  | 557.92 | FI_ | 669.28 | 753.46 | 737.95 |  |  |  | FR_ | 641.59 | 699.02 | 704.19 | 509.92 |  | 655.65 | GR_ | 681.81 | 780.67 | 695.73 | 561.72 | [10 empty] | HU_ | 0.0033625 | 657.55 | 727.41 | 727.41 | 507.31 |  | 513.08 | IE_ | 687.21 | 712.62 | 803.89 | 732.35 |  |  | IT_ | 706.72 | 760.06 | 742.94 | 550.32 |  | 476.3 | LT_ | 0.28962 | 674.66 | 737.71 | 676.1 |  | 474.22 | 412.95 | LU_ | 650.14 | 727.69 | 673.97 |  |  | 503.2 | LV_ | 1.419 | 671.63 | 756.65 | 756.65 |  |  | 377.1 | MT_ | 725.54 | 727.77 | 688.42 | 684 |  |  | NL_ | 649.78 | 729.32 | 451.33 | 475.11 |  | 478.13 | PL_ | 0.22863 | 607.54 | 683.84 | 681.01 | 540.01 | 478.51 | 419.04 | PT_ | 675.59 | 768.92 | 705.16 | 674.97 |  | 546.01 | RO_ | 0.23127 | 651.7 | 724.29 | 610.55 | 561.98 |  | 478.2 | SE_ | 0.10981 | 626.37 | 739.14 | 662.47 | 591.23 |  |  | SI_ | 1 | 636.47 | 685.71 | 634.82 | 547 |  | 546.13 | SK_ | 1 | 649.83 | 715.62 |  | 450 | 443.36 | 397.17 | UK_ | 1.1506 | 624.39 | 677.46 | 666.37
2011-10-17 | EU_ | 652.572 | 712.6602 | 681.8374 | 550.1145 | 486.2314 | 463.3026 | EUR_ | 665.5615 | 720.5064 | 682.5207 | 547.7793 |  | 500.0757 | AT_ | 613.75 | 685.13 | 678.09 | 517 |  |  | BE_ | 699.82 | 754.55 | 671.76 | 478.43 |  | 538.84 | BG_ | 0.5113 | 630.94 | 689.74 | 689.74 |  | 536.86 | 425.59 | CY_ | 1 | 677.04 | 742.48 | 723.73 | 683.6 |  |  | CZ_ | 0.040384 | 650.29 | 723.35 | 663.18 | 384.54 |  | 476.67 | DE_ | 649.7 | 713.63 | 671.99 |  |  | 525.65 | DK_ | 0.13431 | 727.84 | 756.58 | 769.61 | 472.51 |  |  | EE_ | 1 | 632.23 | 668.75 | 689.05 |  |  | 559.25 | ES_ | 684.54 | 738.37 | 643.83 | 524.28 |  | 557.92 | FI_ | 672.54 | 755.09 | 725.75 |  |  |  | FR_ | 645.19 | 683.05 | 695.16 | 515.9 |  | 656.15 | GR_ | 677.64 | 776.04 | 654.56 | 561.46 | [10 empty] | HU_ | 0.0034021 | 660.05 | 727.73 | 727.73 | 520.51 |  | 520.36 | IE_ | 687.21 | 712.62 | 785.12 | 736.3 |  |  | IT_ | 700.07 | 751.94 | 736.18 | 555.85 |  | 477.91 | LT_ | 0.28962 | 679.45 | 736.9 | 669.16 |  | 476.62 | 402.89 | LU_ | 669.73 | 702.31 | 649.43 |  |  | 499.7 | LV_ | 1.4186 | 665.63 | 737.84 | 737.84 |  |  | 373.5 | MT_ | 725.54 | 727.77 | 688.42 | 684 |  |  | NL_ | 654.82 | 714.2 | 441.25 | 474.11 |  | 493.25 | PL_ | 0.23295 | 598.83 | 672.32 | 667.47 | 551.06 | 487.03 | 426.69 | PT_ | 671.52 | 754.29 | 697.19 | 659.04 |  | 546.01 | RO_ | 0.23084 | 635.04 | 700.79 | 604.8 | 572.48 |  | 473.22 | SE_ | 0.10919 | 622.83 | 717.5 | 648.95 | 605.03 |  |  | SI_ | 1 | 630.64 | 680.71 | 634.82 | 547 |  | 546.06 | SK_ | 1 | 649.83 | 714.78 |  | 450 | 443.36 | 393.83 | UK_ | 1.1442 | 619.27 | 669.19 | 659.62
2011-10-10 | EU_ | 644.4077 | 704.4594 | 668.6858 | 538.9451 | 486.2608 | 461.3146 | EUR_ | 654.2324 | 711.6356 | 669.4041 | 537.6409 |  | 501.1155 | AT_ | 610.41 | 678.46 | 660.12 | 511 |  |  | BE_ | 636.84 | 701.41 | 649.94 | 467.44 |  | 538.02 | BG_ | 0.5113 | 601.8 | 652.42 | 657.53 |  | 506.19 | 425.59 | CY_ | 1 | 694.05 | 749.47 | 725.72 | 683.6 |  |  | CZ_ | 0.040355 | 648.98 | 718.62 | 654.26 | 384.02 |  | 477.74 | DE_ | 633.74 | 705.23 | 656.41 |  |  | 525.65 | DK_ | 0.13435 | 725.88 | 744.96 | 757.99 | 457.86 |  |  | EE_ | 1 | 633.9 | 670.41 | 678.22 |  |  | 559.25 | ES_ | 672.53 | 729.28 | 638.24 | 519.02 |  | 557.92 | FI_ | 661.15 | 743.7 | 711.93 |  |  |  | FR_ | 630.72 | 674.44 | 683.03 | 504.42 |  | 657.32 | GR_ | 668.27 | 773.76 | 653.44 | 540.74 | [10 empty] | HU_ | 0.003406 | 649.75 | 715.41 | 715.41 | 494.22 |  | 519.1 | IE_ | 687.21 | 712.62 | 771.28 | 718.59 |  |  | IT_ | 697.49 | 750.62 | 729.31 | 544.4 |  | 478.75 | LT_ | 0.28962 | 662.68 | 719.25 | 644.03 |  | 461.17 | 411.5 | LU_ | 645.94 | 702.31 | 649.43 |  |  | 499.7 | LV_ | 1.4124 | 640.71 | 718.39 | 718.39 |  |  | 366.07 | MT_ | 725.54 | 727.77 | 688.42 | 684 |  |  | NL_ | 643.9 | 701.59 | 426.12 | 461.11 |  | 497.45 | PL_ | 0.23156 | 585.04 | 661.13 | 658.08 | 542.1 | 487.35 | 418.25 | PT_ | 665.83 | 751.85 | 695.42 | 658.15 |  | 546.01 | RO_ | 0.23189 | 637.94 | 704 | 607.56 | 575.1 |  | 475.38 | SE_ | 0.10959 | 620.72 | 698.2 | 629.57 | 580.5 |  |  | SI_ | 1 | 630.64 | 680.71 | 634.82 | 547 |  | 545.41 | SK_ | 1 | 650.66 | 715.62 |  | 450 | 443.36 | 393 | UK_ | 1.1509 | 622.74 | 671.16 | 638.93
2011-10-03 | EU_ | 645.6343 | 704.6054 | 667.5561 | 538.7653 | 473.0245 | 456.6357 | EUR_ | 653.4977 | 710.6564 | 668.6146 | 538.8954 |  | 501.9008 | AT_ | 612.08 | 674.29 | 652.49 | 511 |  |  | BE_ | 681.47 | 732.9 | 649.94 | 472.8 |  | 550.41 | BG_ | 0.5113 | 613.56 | 665.71 | 670.31 |  | 521.53 | 451.85 | CY_ | 1 | 712.36 | 759.25 | 725.64 | 683.6 |  |  | CZ_ | 0.040196 | 650.41 | 718.71 | 643.91 | 382.79 |  | 475.59 | DE_ | 616.93 | 693.47 | 658.94 |  |  | 523.63 | DK_ | 0.13437 | 704.49 | 740.77 | 753.8 | 453.89 |  |  | EE_ | 1 | 652.23 | 676.25 | 679.05 |  |  | 559.25 | ES_ | 668.61 | 723.57 | 642.24 | 519.28 |  | 563.81 | FI_ | 667.66 | 744.52 | 707.05 |  |  |  | FR_ | 638.75 | 677.11 | 672.66 | 499.97 |  | 657.24 | GR_ | 684.49 | 777.79 | 662.15 | 545.87 | [10 empty] | HU_ | 0.0033956 | 661.67 | 713.53 | 713.53 | 501.57 |  | 518.58 | IE_ | 687.21 | 712.62 | 777.59 | 720.41 |  |  | IT_ | 704.25 | 753.01 | 728.44 | 537.74 |  | 479.52 | LT_ | 0.28962 | 673.59 | 719.44 | 636.85 |  | 458.8 | 402.37 | LU_ | 645.94 | 706.12 | 649.43 |  |  | 510.04 | LV_ | 1.41 | 644.25 | 688.28 | 688.28 |  |  | 363.14 | MT_ | 725.54 | 727.77 | 688.42 | 684 |  |  | NL_ | 648.94 | 698.23 | 427.81 | 462.11 |  | 500.81 | PL_ | 0.22823 | 586.66 | 657.9 | 649.49 | 532.46 | 473.82 | 398.63 | PT_ | 678.03 | 752.66 | 698.96 | 672.31 |  | 546.01 | RO_ | 0.23255 | 639.75 | 705.99 | 609.29 | 576.73 |  | 476.73 | SE_ | 0.10918 | 609.66 | 704.32 | 630.54 | 569.59 |  |  | SI_ | 1 | 653.71 | 685.24 | 640.8 | 547 |  | 539.08 | SK_ | 1 | 649.83 | 736.45 |  | 443 | 436.36 | 393 | UK_ | 1.1633 | 634.81 | 680.81 | 646.48
2011-09-26 | EU_ | 651.7184 | 703.4706 | 679.0431 | 546.0157 | 462.7854 | 449.3795 | EUR_ | 661.3497 | 709.7225 | 680.4235 | 545.9787 |  | 501.8367 | AT_ | 627.91 | 680.96 | 661.35 | 520 |  |  | BE_ | 679.07 | 709.09 | 671.43 | 486.82 |  | 545.45 | BG_ | 0.5113 | 630.94 | 665.71 | 670.31 |  | 521.53 | 439.41 | CY_ | 1 | 712.2 | 759.27 | 725.64 | 683.6 |  |  | CZ_ | 0.040527 | 656.16 | 724.76 | 654.41 | 383.55 |  | 478.96 | DE_ | 614.41 | 671.62 | 666.69 |  |  | 523.63 | DK_ | 0.13436 | 722.72 | 749.32 | 762.36 | 467.3 |  |  | EE_ | 1 | 653.06 | 677.08 | 685.72 |  |  | 559.25 | ES_ | 684.1 | 735.06 | 649.91 | 519.53 |  | 563.81 | FI_ | 679.85 | 755.9 | 714.37 |  |  |  | FR_ | 656.14 | 683.72 | 689.3 | 508.73 |  | 657.49 | GR_ | 693.83 | 777.58 | 680.22 | 565 | [10 empty] | HU_ | 0.0034552 | 673.08 | 714.64 | 714.64 | 498.64 |  | 506.09 | IE_ | 687.21 | 712.62 | 793.18 | 735.79 |  |  | IT_ | 712.44 | 755.73 | 734.69 | 540.22 |  | 479.59 | LT_ | 0.28962 | 687.24 | 728.62 | 636.61 |  | 467.4 | 401.42 | LU_ | 684.37 | 706.12 | 649.43 |  |  | 519.31 | LV_ | 1.4092 | 643.88 | 686.74 | 686.74 |  |  | 357.16 | MT_ | 717.06 | 710.82 | 688.42 | 684 |  |  | NL_ | 676.67 | 706.63 | 440.41 | 473.11 |  | 500.81 | PL_ | 0.22785 | 585.7 | 654.55 | 662.39 | 528.37 | 463.08 | 380.4 | PT_ | 691.85 | 754.29 | 699.85 | 671.43 |  | 547.63 | RO_ | 0.23276 | 647.3 | 707.47 | 605.16 | 585.86 |  | 478.55 | SE_ | 0.10814 | 616.82 | 697.59 | 635.24 | 579.62 |  |  | SI_ | 1 | 653.71 | 685.24 | 640.8 | 518 |  | 539.08 | SK_ | 1 | 650.66 | 736.45 | 786.87 | 443 | 436.36 | 392.17 | UK_ | 1.15 | 633.57 | 676.55 | 645.78
2011-09-19 | EU_ | 663.3191 | 705.3437 | 676.2155 | 547.2673 | 447.9437 | 445.6657 | EUR_ | 678.7305 | 712.9959 | 677.1954 | 545.8658 |  | 504.7509 | AT_ | 636.25 | 683.46 | 668.98 | 520 |  |  | BE_ | 722.71 | 738.35 | 659.03 | 473.61 |  | 545.45 | BG_ | 0.5113 | 630.94 | 665.71 | 670.31 |  | 521.53 | 439.41 | CY_ | 1 | 712.07 | 761.77 | 725.72 | 683.6 |  |  | CZ_ | 0.040601 | 659.12 | 728.41 | 642.04 | 382.34 |  | 481.19 | DE_ | 652.22 | 685.06 | 658.04 |  |  | 523.63 | DK_ | 0.13428 | 743.76 | 759.6 | 772.63 | 469.7 |  |  | EE_ | 1 | 653.06 | 677.08 | 679.88 |  |  | 571.75 | ES_ | 703.51 | 735.3 | 646.91 | 518.98 |  | 563.81 | FI_ | 685.54 | 760.78 | 720.87 |  |  |  | FR_ | 663.33 | 682.63 | 696.49 | 521.43 |  | 657.24 | GR_ | 699.46 | 773.55 | 672.59 | 553.82 | [10 empty] | HU_ | 0.0034434 | 654.41 | 692.95 | 692.95 | 491.38 |  | 505.59 | IE_ | 687.21 | 712.62 | 790.9 | 733.06 |  |  | IT_ | 713.62 | 753.26 | 738.13 | 559.67 |  | 484.19 | LT_ | 0.28962 | 674.44 | 715.83 | 647.86 |  | 475.15 | 382.18 | LU_ | 684.37 | 706.12 | 657.37 |  |  | 519.31 | LV_ | 1.4098 | 655.72 | 692.81 | 692.81 |  |  | 345.76 | MT_ | 717.06 | 710.82 | 688.42 | 684 |  |  | NL_ | 686.75 | 710 | 442.09 | 471.11 |  | 503.34 | PL_ | 0.22912 | 579.42 | 648.7 | 660.69 | 507.16 | 447.65 | 367.79 | PT_ | 702.42 | 752.66 | 698.96 | 665.23 |  | 549.26 | RO_ | 0.23324 | 648.63 | 708.92 | 606.41 | 591.02 |  | 479.53 | SE_ | 0.10907 | 630.86 | 699.25 | 647 | 596.51 |  |  | SI_ | 1 | 647.61 | 665.3 | 625.84 | 518 |  | 539.08 | SK_ | 1 | 637.33 | 703.12 | 786.87 | 439.58 | 432.94 | 392.17 | UK_ | 1.1519 | 632.24 | 675.06 | 635.93
2011-09-12 | EU_ | 664.4346 | 701.3126 | 673.8741 | 545.6563 | 444.0337 | 440.6343 | EUR_ | 678.5571 | 708.1456 | 675.3034 | 545.7279 |  | 503.2663 | AT_ | 639.58 | 680.96 | 656.39 | 506 |  |  | BE_ | 681.39 | 692.4 | 659.03 | 479.66 |  | 545.45 | BG_ | 0.5113 | 630.94 | 652.42 | 657.53 |  | 501.07 | 422.82 | CY_ | 1 | 712.13 | 759.21 | 725.64 | 683.6 |  |  | CZ_ | 0.04078 | 656.66 | 727.2 | 637.49 | 382.07 |  | 484.56 | DE_ | 652.22 | 685.06 | 658.04 |  |  | 523.63 | DK_ | 0.13428 | 760.96 | 757.47 | 770.49 | 469.71 |  |  | EE_ | 1 | 631.4 | 654.58 | 672.38 |  |  | 571.75 | ES_ | 706.97 | 736.22 | 644.48 | 523.88 |  | 563.72 | FI_ | 675.79 | 751.83 | 722.5 |  |  |  | FR_ | 667.85 | 676.19 | 690.47 | 519.17 |  | 659.83 | GR_ | 696 | 750.03 | 668.62 | 551.95 | [10 empty] | HU_ | 0.0035392 | 659.32 | 699.01 | 699.01 | 502.24 |  | 520.19 | IE_ | 687.21 | 712.62 | 798.22 | 737 |  |  | IT_ | 712.17 | 748.47 | 740.08 | 555.17 |  | 483.01 | LT_ | 0.28962 | 676 | 718.76 | 641.39 |  | 472 | 368.66 | LU_ | 696.98 | 707.33 | 657.37 |  |  | 499.43 | LV_ | 1.4102 | 655.9 | 693.01 | 693.01 |  |  | 342.39 | MT_ | 717.06 | 710.82 | 688.42 | 684 |  |  | NL_ | 693.48 | 709.16 | 437.89 | 465.11 |  | 495.77 | PL_ | 0.23131 | 570.22 | 642.38 | 639.5 | 505.57 | 443.62 | 362.01 | PT_ | 702.42 | 749.41 | 697.19 | 659.04 |  | 549.26 | RO_ | 0.23352 | 641.77 | 686.38 | 588.46 | 572.12 |  | 461.77 | SE_ | 0.11123 | 661.14 | 713.09 | 641.03 | 585.4 |  |  | SI_ | 1 | 647.61 | 665.3 | 625.84 | 518 |  | 539.93 | SK_ | 1 | 635.75 | 703.2 | 790.29 | 443 | 436.36 | 392.17 | UK_ | 1.1626 | 634.21 | 676.8 | 652.83
2011-09-05 | EU_ | 648.1196 | 693.284 | 669.6363 | 540.0805 | 444.6427 | 439.977 | EUR_ | 658.4816 | 700.0691 | 671.0948 | 539.5543 |  | 502.1979 | AT_ | 628.75 | 675.13 | 652.91 | 506 |  |  | BE_ | 668.33 | 703.14 | 659.03 | 459.57 |  | 545.45 | BG_ | 0.5113 | 630.94 | 652.42 | 657.53 |  | 501.07 | 406.25 | CY_ | 1 | 685.69 | 742.74 | 725.8 | 683.6 |  |  | CZ_ | 0.04088 | 638.85 | 700.61 | 624.64 | 384.96 |  | 488.44 | DE_ | 616.09 | 680.86 | 659.83 |  |  | 523.63 | DK_ | 0.13425 | 757.55 | 748.69 | 761.71 | 449.46 |  |  | EE_ | 1 | 615.56 | 638.75 | 676.55 |  |  | 571.75 | ES_ | 704.9 | 726.38 | 638.53 | 525.39 |  | 563.81 | FI_ | 667.66 | 744.52 | 703.8 |  |  |  | FR_ | 650.54 | 666.33 | 679.19 | 505.04 |  | 661.17 | GR_ | 679.78 | 731.97 | 663.1 | 545.37 | [10 empty] | HU_ | 0.003602 | 651.3 | 696.93 | 696.93 | 486.55 |  | 529.91 | IE_ | 687.21 | 712.62 | 790.34 | 723.55 |  |  | IT_ | 699.62 | 735.52 | 731.08 | 542.84 |  | 482.95 | LT_ | 0.28962 | 663.44 | 723.18 | 627.51 |  | 463.23 | 360.19 | LU_ | 678.32 | 707.33 | 657.37 |  |  | 499.43 | LV_ | 1.4098 | 633.75 | 676.62 | 676.62 |  |  | 342.3 | MT_ | 717.06 | 710.82 | 688.42 | 684 |  |  | NL_ | 673.31 | 694.03 | 420.24 | 450.11 |  | 486.53 | PL_ | 0.23778 | 571.46 | 649.73 | 638.9 | 516.96 | 443.88 | 368.1 | PT_ | 686.97 | 739.66 | 690.11 | 643.99 |  | 559.01 | RO_ | 0.23544 | 647.06 | 692.03 | 583.9 | 588.6 |  | 441.46 | SE_ | 0.10992 | 657.76 | 695.91 | 641.85 | 578.84 |  |  | SI_ | 1 | 626.06 | 650.47 | 608.79 | 518 |  | 550.6 | SK_ | 1 | 643.25 | 707.37 | 790.29 | 480 | 473.36 | 391.33 | UK_ | 1.1427 | 619.72 | 661.03 | 622.87
2011-08-29 | EU_ | 635.9125 | 682.4311 | 657.087 | 528.5234 | 446.8995 | 439.2402 | EUR_ | 643.9053 | 686.2333 | 658.1134 | 528.4123 |  | 498.993 | AT_ | 601.25 | 655.13 | 644.91 | 490 |  |  | BE_ | 658.25 | 695.37 | 632.25 | 446.06 |  | 531.4 | BG_ | 0.5113 | 617.65 | 643.73 | 648.84 |  | 501.07 | 406.25 | CY_ | 1 | 687.3 | 744.05 | 725.43 | 683.6 |  |  | CZ_ | 0.041454 | 652.39 | 716.64 | 624.47 | 390.37 |  | 487.85 | DE_ | 604.32 | 664.05 | 648.61 |  |  | 518.59 | DK_ | 0.13421 | 721.94 | 732.4 | 745.42 | 435.93 |  |  | EE_ | 1 | 615.56 | 639.58 | 654.05 |  |  | 571.75 | ES_ | 675.5 | 707.93 | 636.32 | 517.67 |  | 568.76 | FI_ | 661.15 | 743.7 | 691.61 |  |  |  | FR_ | 630.47 | 651.36 | 666.73 | 491.77 |  | 662.59 | GR_ | 672.97 | 724.18 | 644.98 | 529.18 | [10 empty] | HU_ | 0.0036691 | 664.06 | 710 | 710 | 513.83 |  | 542.71 | IE_ | 668.2 | 696.92 | 771.13 | 710.09 |  |  | IT_ | 693.39 | 729.16 | 721.35 | 526.17 |  | 478.9 | LT_ | 0.28962 | 663.95 | 706.87 | 611.71 |  | 447.85 | 360.75 | LU_ | 657.26 | 686.9 | 633.57 |  |  | 499.38 | LV_ | 1.4098 | 649.94 | 704.37 | 704.37 |  |  | 345.76 | MT_ | 742.48 | 744.72 | 688.42 | 684 |  |  | NL_ | 643.9 | 677.22 | 418.56 | 446.11 |  | 488.21 | PL_ | 0.2406 | 578.08 | 658.59 | 634.01 | 519.17 | 446.5 | 372.3 | PT_ | 666.64 | 725.83 | 682.15 | 641.34 |  | 559.01 | RO_ | 0.23594 | 638.45 | 691.7 | 582.61 | 589.84 |  | 419.97 | SE_ | 0.1097 | 630.12 | 676.96 | 623.19 | 554.76 |  |  | SI_ | 1 | 626.06 | 650.47 | 608.79 | 547 |  | 550.6 | SK_ | 1 | 643.25 | 706.54 | 790.29 | 480 | 473.36 | 392.17 | UK_ | 1.1305 | 610.24 | 651.66 | 606.77
2011-08-22 | EU_ | 634.8428 | 681.3696 | 651.1297 | 529.5809 | 454.4196 | 439.7407 | EUR_ | 639.6725 | 683.0721 | 652.3383 | 530.0432 |  | 499.928 | AT_ | 600.41 | 653.46 | 632.02 | 495 |  |  | BE_ | 654.78 | 690.83 | 632.25 | 455.87 |  | 531.4 | BG_ | 0.5113 | 613.56 | 639.64 | 644.75 |  | 490.85 | 406.25 | CY_ | 1 | 698.57 | 755.98 | 725.66 | 683.6 |  |  | CZ_ | 0.040828 | 648.11 | 709.86 | 614.97 | 391.05 |  | 488.44 | DE_ | 594.24 | 651.45 | 643.38 |  |  | 518.59 | DK_ | 0.13426 | 707.13 | 715.46 | 728.48 | 433.38 |  |  | EE_ | 1 | 614.73 | 638.75 | 652.38 |  |  | 571.75 | ES_ | 668.61 | 704.3 | 630.5 | 524.71 |  | 568.76 | FI_ | 667.66 | 746.14 | 676.97 |  |  |  | FR_ | 630.3 | 652.11 | 657.95 | 483.9 |  | 661.76 | GR_ | 674.63 | 724.58 | 644.56 | 535.91 | [10 empty] | HU_ | 0.0036653 | 663.73 | 709.67 | 709.67 | 519.76 |  | 542.02 | IE_ | 668.2 | 696.92 | 760.74 | 705.44 |  |  | IT_ | 694.17 | 730.02 | 712.51 | 519.8 |  | 480.45 | LT_ | 0.28962 | 663.4 | 705.85 | 599.51 |  | 441.43 | 370.78 | LU_ | 640.96 | 686.9 | 633.57 |  |  | 499.38 | LV_ | 1.4094 | 649.75 | 704.17 | 704.17 |  |  | 345.67 | MT_ | 742.48 | 744.72 | 688.42 | 684 |  |  | NL_ | 632.97 | 671.34 | 414.36 | 447.11 |  | 489.05 | PL_ | 0.23906 | 591.27 | 662.87 | 621.69 | 515.98 | 454.39 | 370.45 | PT_ | 665.02 | 725.02 | 681.26 | 632.49 |  | 559.01 | RO_ | 0.23455 | 647.74 | 699.29 | 574.65 | 581.68 |  | 427.58 | SE_ | 0.10941 | 619.67 | 683.89 | 620.72 | 554.69 |  |  | SI_ | 1 | 657.76 | 683.43 | 637.73 | 547 |  | 550.6 | SK_ | 1 | 644.08 | 708.2 | 790.29 | 480 | 473.36 | 392.17 | UK_ | 1.1446 | 620.18 | 662.98 | 596.17
2011-08-08 | EU_ | 653.9213 | 701.2695 | 670.2743 | 545.265 | 475.8693 | 444.9549 | EUR_ | 656.5078 | 702.2894 | 671.9215 | 548.6365 |  | 503.2759 | AT_ | 622.91 | 675.96 | 648.94 | 519 |  |  | BE_ | 700.73 | 715.04 | 663.08 | 476.75 |  | 547.93 | BG_ | 0.5113 | 632.99 | 669.8 | 674.92 |  | 513.86 | 397.95 | CY_ | 1 | 720.35 | 784.93 | 728.87 | 683.6 |  |  | CZ_ | 0.041329 | 678.21 | 740.86 | 644.42 | 396.72 |  | 493.09 | DE_ | 594.24 | 652.29 | 661.42 |  |  | 518.59 | DK_ | 0.13424 | 727.44 | 745.43 | 751.04 | 434.67 |  |  | EE_ | 1 | 621.4 | 648.75 | 652.38 |  |  | 571.75 | ES_ | 691.24 | 728.33 | 650.6 | 537.27 |  | 568.76 | FI_ | 687.98 | 766.47 | 697.3 |  |  |  | FR_ | 661.24 | 679.71 | 674.5 | 501.7 |  | 661.25 | GR_ | 705.85 | 759.03 | 670.02 | 558.3 | [10 empty] | HU_ | 0.0036503 | 685.74 | 726.67 | 726.67 | 524.22 |  | 541.66 | IE_ | 668.2 | 696.92 | 778.97 | 723.75 |  |  | IT_ | 714.08 | 751.07 | 729.06 | 538.05 |  | 481.75 | LT_ | 0.28962 | 689.26 | 726.4 | 618.18 |  | 442.06 | 358.05 | LU_ | 688.23 | 711.58 | 662.23 |  |  | 517.5 | LV_ | 1.4094 | 667.09 | 727.27 | 727.27 |  |  | 345.67 | MT_ | 742.48 | 744.72 | 688.42 | 684 |  |  | NL_ | 667.43 | 701.59 | 430.33 | 466.11 |  | 507.54 | PL_ | 0.24683 | 646.87 | 692.8 | 633.42 | 533.46 | 476.9 | 384.04 | PT_ | 699.16 | 751.85 | 705.16 | 672.31 |  | 560.64 | RO_ | 0.23568 | 671.22 | 722.84 | 577.42 | 584.49 |  | 429.65 | SE_ | 0.10839 | 609.59 | 673.21 | 623.29 | 552.47 |  |  | SI_ | 1 | 670.86 | 698.71 | 653.67 | 547 |  | 516.54 | SK_ | 1 | 653.25 | 718.2 | 790.29 | 455 | 448.36 | 392.17 | UK_ | 1.1506 | 641.7 | 683.65 | 613.88
2011-08-01 | EU_ | 668.6289 | 715.4209 | 675.478 | 558.2235 | 484.0253 | 446.1176 | EUR_ | 677.2094 | 719.775 | 676.1112 | 558.5894 |  | 502.3744 | AT_ | 619.58 | 672.63 | 665.01 | 533 |  |  | BE_ | 744.28 | 783.64 | 669.53 | 492.64 |  | 547.93 | BG_ | 0.5113 | 652.42 | 687.19 | 691.79 |  | 529.2 | 397.95 | CY_ | 1 | 718.66 | 784.93 | 728.87 | 683.6 |  |  | CZ_ | 0.041391 | 683.91 | 746.38 | 653.66 | 375.99 |  | 494.31 | DE_ | 645.5 | 702.71 | 655.63 |  |  | 518.59 | DK_ | 0.13423 | 752.07 | 766.84 | 772.45 | 454.76 |  |  | EE_ | 1 | 623.06 | 651.25 | 671.55 |  |  | 571.75 | ES_ | 705.13 | 739.68 | 658.56 | 537.18 |  | 551.4 | FI_ | 691.23 | 766.47 | 714.37 |  |  |  | FR_ | 659.82 | 680.96 | 689.47 | 526.12 |  | 659.75 | GR_ | 709.78 | 766.21 | 671.65 | 567.66 | [10 empty] | HU_ | 0.0037327 | 700.72 | 749.33 | 749.33 | 536.06 |  | 554.03 | IE_ | 668.2 | 696.92 | 793.56 | 742.77 |  |  | IT_ | 718.07 | 756.12 | 742.39 | 561.24 |  | 481.7 | LT_ | 0.28962 | 685.55 | 735.51 | 635.17 |  | 453.61 | 362.61 | LU_ | 694.65 | 726.32 | 662.23 |  |  | 517.5 | LV_ | 1.4098 | 673.04 | 733.26 | 733.26 |  |  | 345.76 | MT_ | 742.48 | 744.72 | 688.42 | 684 |  |  | NL_ | 680.03 | 711.68 | 440.41 | 481.11 |  | 502.5 | PL_ | 0.25108 | 657.84 | 706.61 | 656.92 | 547.65 | 485.11 | 387.65 | PT_ | 702.42 | 756.73 | 704.27 | 676.74 |  | 560.64 | RO_ | 0.23688 | 674.64 | 726.52 | 580.36 | 587.46 |  | 431.84 | SE_ | 0.11102 | 646.61 | 698.46 | 640.75 | 597.32 |  |  | SI_ | 1 | 670.86 | 698.71 | 653.67 | 547 |  | 516.54 | SK_ | 1 | 651.58 | 717.37 | 790.29 | 455 | 448.36 | 393 | UK_ | 1.1369 | 630.31 | 672.83 | 649.58
2011-07-25 | EU_ | 663.8413 | 711.7366 | 683.9261 | 564.0538 | 461.3617 | 446.0144 | EUR_ | 672.8974 | 717.41 | 684.8755 | 566.6197 |  | 503.2232 | AT_ | 634.58 | 684.29 | 669.76 | 539 |  |  | BE_ | 698.25 | 730.42 | 669.53 | 498.52 |  | 547.93 | BG_ | 0.5113 | 652.42 | 687.19 | 691.79 |  | 529.2 | 397.95 | CY_ | 1 | 697.97 | 769.51 | 720.96 | 683.6 |  |  | CZ_ | 0.041004 | 679.67 | 742.68 | 651 | 373.01 |  | 490.75 | DE_ | 634.58 | 695.99 | 673.61 |  |  | 519.59 | DK_ | 0.13417 | 760.32 | 775.08 | 780.69 | 454.56 |  |  | EE_ | 1 | 622.23 | 650.41 | 700.72 |  |  | 571.75 | ES_ | 706.55 | 741.4 | 655.9 | 535.72 |  | 551.4 | FI_ | 692.05 | 770.53 | 722.5 |  |  |  | FR_ | 669.1 | 689.57 | 691.31 | 536.3 |  | 658.49 | GR_ | 706.4 | 772.57 | 682.25 | 594.3 | [10 empty] | HU_ | 0.0037182 | 689.61 | 733.91 | 733.91 | 520.74 |  | 551.7 | IE_ | 668.2 | 696.92 | 802.53 | 751.17 |  |  | IT_ | 712 | 748.89 | 743.26 | 565.32 |  | 483.58 | LT_ | 0.28962 | 683.01 | 733.54 | 645.7 |  | 458.12 | 363.76 | LU_ | 694.65 | 726.32 | 658.79 |  |  | 517.5 | LV_ | 1.4098 | 673.04 | 727.48 | 727.48 |  |  | 345.76 | MT_ | 708.59 | 736.24 | 679.94 | 684 |  |  | NL_ | 686.75 | 717.56 | 445.45 | 491.11 |  | 499.13 | PL_ | 0.2501 | 642.17 | 689.9 | 660.63 | 532.66 | 461.61 | 386.51 | PT_ | 707.29 | 759.98 | 704.27 | 679.83 |  | 563.08 | RO_ | 0.23538 | 670.35 | 721.9 | 576.67 | 583.73 |  | 429.09 | SE_ | 0.10979 | 648.2 | 703.86 | 652.06 | 593.09 |  |  | SI_ | 1 | 632.19 | 657.67 | 613.34 | 531 |  | 516.75 | SK_ | 1 | 637.42 | 708.2 | 790.29 | 455 | 448.36 | 397.17 | UK_ | 1.1331 | 624.37 | 664.92 | 649.35
2011-07-18 | EU_ | 659.6249 | 703.2348 | 683.2896 | 558.6137 | 446.7925 | 444.0903 | EUR_ | 670.384 | 709.6414 | 684.5174 | 559.5231 |  | 505.4282 | AT_ | 628.75 | 675.13 | 668.53 | 533 |  |  | BE_ | 687.34 | 720.58 | 660.44 | 498.52 |  | 547.93 | BG_ | 0.5113 | 652.42 | 687.19 | 691.79 |  | 529.2 | 389.66 | CY_ | 1 | 681.48 | 754.54 | 721.26 | 683.6 |  |  | CZ_ | 0.040975 | 658.85 | 718.98 | 638.7 | 383.53 |  | 490.34 | DE_ | 635.42 | 674.98 | 676.31 |  |  | 534.72 | DK_ | 0.13411 | 755.7 | 769.38 | 774.98 | 454.36 |  |  | EE_ | 1 | 597.23 | 633.75 | 665.72 |  |  | 571.75 | ES_ | 707 | 741.97 | 649.59 | 531.33 |  | 542.43 | FI_ | 685.54 | 762.4 | 724.13 |  |  |  | FR_ | 658.15 | 679.71 | 691.06 | 528.54 |  | 656.24 | GR_ | 691.81 | 777.47 | 683.35 | 580.73 | [10 empty] | HU_ | 0.0036633 | 650.54 | 696.24 | 696.24 | 513.05 |  | 542.43 | IE_ | 688.87 | 715.92 | 801.55 | 753.7 |  |  | IT_ | 711.63 | 748.27 | 733.59 | 567.26 |  | 484.39 | LT_ | 0.28962 | 675.5 | 726.67 | 647.86 |  | 456.92 | 360.73 | LU_ | 682.85 | 715.91 | 658.79 |  |  | 495.35 | LV_ | 1.4098 | 661.5 | 715.92 | 715.92 |  |  | 345.76 | MT_ | 708.59 | 736.24 | 679.94 | 684 |  |  | NL_ | 683.39 | 714.2 | 447.97 | 492.11 |  | 492.41 | PL_ | 0.24728 | 619.74 | 666.93 | 660.17 | 528.84 | 446.58 | 381.7 | PT_ | 697.54 | 751.04 | 696.31 | 663.02 |  | 563.89 | RO_ | 0.23426 | 639.99 | 692.93 | 576.04 | 572.76 |  | 414.76 | SE_ | 0.10807 | 655.33 | 710.12 | 650.83 | 600.43 |  |  | SI_ | 1 | 632.19 | 657.67 | 613.34 | 531 |  | 516.75 | SK_ | 1 | 637.42 | 704.87 | 790.29 | 455 | 448.36 | 393 | UK_ | 1.1453 | 624.49 | 666.37 | 643.31
2011-07-11 | EU_ | 642.6574 | 691.5213 | 652.3195 | 547.4806 | 457.2965 | 445.7814 | EUR_ | 651.0422 | 696.8698 | 652.7512 | 547.181 |  | 504.9469 | AT_ | 614.58 | 665.13 | 658.07 | 524.7 |  |  | BE_ | 650.07 | 683.39 | 628.04 | 476.16 |  | 547.93 | BG_ | 0.5113 | 623.27 | 654.97 | 659.58 |  | 498.52 | 381.37 | CY_ | 1 | 675.73 | 748.42 | 719.33 | 683.71 |  |  | CZ_ | 0.041356 | 656.64 | 716.64 | 631.93 | 414.68 |  | 499.59 | DE_ | 612.73 | 685.06 | 639.81 |  |  | 534.72 | DK_ | 0.13408 | 744.8 | 758.47 | 764.08 | 454.25 |  |  | EE_ | 1 | 570.56 | 615.41 | 644.05 |  |  | 571.75 | ES_ | 686.84 | 720.8 | 621.14 | 520.95 |  | 542.43 | FI_ | 666.84 | 747.77 | 706.24 |  |  |  | FR_ | 630.14 | 654.96 | 658.7 | 523.29 |  | 653.39 | GR_ | 667.09 | 761.71 | 641.31 | 557.66 | [10 empty] | HU_ | 0.0037574 | 651.76 | 702.36 | 702.36 | 529.42 |  | 555.82 | IE_ | 702.92 | 739.06 | 779.02 | 738.62 |  |  | IT_ | 701.08 | 735.42 | 724.96 | 559.2 |  | 484.84 | LT_ | 0.28962 | 656.3 | 716.98 | 632.3 |  | 437.85 | 358.58 | LU_ | 650.28 | 686.35 | 628.3 |  |  | 495.35 | LV_ | 1.4102 | 650.12 | 698.79 | 698.79 |  |  | 345.86 | MT_ | 708.59 | 736.24 | 679.94 | 684 |  |  | NL_ | 661.54 | 699.07 | 423.6 | 476.11 |  | 487.37 | PL_ | 0.25117 | 608.91 | 671.34 | 635.19 | 523.27 | 457.79 | 388.41 | PT_ | 672.33 | 731.52 | 683.92 | 651.07 |  | 565.52 | RO_ | 0.23642 | 628.4 | 684.84 | 566.93 | 567.4 |  | 418.58 | SE_ | 0.10903 | 634.98 | 690.25 | 623.64 | 588.75 |  |  | SI_ | 1 | 624.69 | 667.67 | 621.68 | 531 |  | 526.29 | SK_ | 1 | 638.25 | 705.7 | 790.29 | 455 | 448.36 | 394.67 | UK_ | 1.1355 | 611.58 | 651.53 | 627.65
2011-07-04 | EU_ | 626.1908 | 675.4146 | 638.3913 | 539.2801 | 459.9949 | 447.7199 | EUR_ | 632.9054 | 677.8121 | 638.9993 | 541.0423 |  | 507.4008 | AT_ | 596.25 | 660.13 | 628.99 | 510 |  |  | BE_ | 618.33 | 675.79 | 628.04 | 464.73 |  | 521.49 | BG_ | 0.5113 | 600.27 | 641.68 | 646.79 |  | 483.18 | 373.08 | CY_ | 1 | 676.6 | 749.96 | 721.61 | 683.71 |  |  | CZ_ | 0.04119 | 664.28 | 720.58 | 625.36 | 413.01 |  | 499.9 | DE_ | 589.2 | 644.73 | 618.22 |  |  | 534.72 | DK_ | 0.13406 | 712.52 | 729.42 | 735.02 | 447.49 |  |  | EE_ | 1 | 579.73 | 622.91 | 640.72 |  |  | 571.75 | ES_ | 667.52 | 707.18 | 621.11 | 513.2 |  | 546.33 | FI_ | 667.66 | 746.96 | 679.41 |  |  |  | FR_ | 612.08 | 637.65 | 654.52 | 522.65 |  | 653.39 | GR_ | 660.99 | 763.63 | 632.15 | 552.48 | [10 empty] | HU_ | 0.0037874 | 657.28 | 715.55 | 715.55 | 533.65 |  | 560.33 | IE_ | 702.92 | 739.06 | 757.96 | 732.25 |  |  | IT_ | 683.16 | 718.32 | 703.02 | 543.92 |  | 491.83 | LT_ | 0.28962 | 656.67 | 715.76 | 612.19 |  | 442.54 | 362.56 | LU_ | 627.35 | 686.35 | 628.3 |  |  | 501.03 | LV_ | 1.4102 | 650.12 | 693.01 | 693.01 |  |  | 345.86 | MT_ | 708.59 | 736.24 | 679.94 | 684 |  |  | NL_ | 637.17 | 676.38 | 404.28 | 464.11 |  | 479.81 | PL_ | 0.25365 | 616.92 | 680.44 | 619.49 | 533.94 | 460.49 | 391.9 | PT_ | 659.33 | 725.02 | 679.49 | 649.3 |  | 566.33 | RO_ | 0.23676 | 629.3 | 685.83 | 567.75 | 568.22 |  | 419.19 | SE_ | 0.1099 | 609.28 | 682.59 | 605.24 | 554.67 |  |  | SI_ | 1 | 624.69 | 667.67 | 621.68 | 531 |  | 528.26 | SK_ | 1 | 643.25 | 708.2 | 790.29 | 455 | 448.36 | 395.5 | UK_ | 1.1093 | 590.57 | 630.08 | 590.83
2011-06-27 | EU_ | 631.2366 | 683.3221 | 639.2576 | 533.9166 | 452.9737 | 446.7373 | EUR_ | 637.0807 | 686.8743 | 640.2963 | 536.8219 |  | 509.4808 | AT_ | 600.41 | 655.96 | 618.54 | 516 |  |  | BE_ | 672.38 | 713.8 | 636.39 | 471.47 |  | 514.88 | BG_ | 0.5113 | 584.42 | 628.9 | 633.5 |  | 467.84 | 368.94 | CY_ | 1 | 689.15 | 765.67 | 732.67 | 683.71 |  |  | CZ_ | 0.040913 | 659.83 | 715.74 | 621.16 | 410.24 |  | 496.55 | DE_ | 588.36 | 649.77 | 620.6 |  |  | 534.72 | DK_ | 0.13408 | 703 | 725.26 | 730.87 | 440.87 |  |  | EE_ | 1 | 592.23 | 633.75 | 644.88 |  |  | 571.75 | ES_ | 663.79 | 707.94 | 633.92 | 525.45 |  | 546.33 | FI_ | 674.16 | 755.09 | 685.1 |  |  |  | FR_ | 628.21 | 657.21 | 647.92 | 500.11 |  | 668.78 | GR_ | 672.35 | 778.91 | 644.33 | 534.63 | [10 empty] | HU_ | 0.003718 | 661.52 | 727.16 | 727.16 | 549.9 |  | 550.03 | IE_ | 702.92 | 739.06 | 750.23 | 721.93 |  |  | IT_ | 684.4 | 723.71 | 692.66 | 525.09 |  | 494.25 | LT_ | 0.28962 | 668.88 | 724.02 | 600.22 |  | 434.32 | 362.14 | LU_ | 653.19 | 697.99 | 638.7 |  |  | 501.03 | LV_ | 1.4098 | 661.5 | 704.37 | 704.37 |  |  | 345.76 | MT_ | 725.54 | 719.29 | 662.99 | 684 |  |  | NL_ | 640.54 | 682.26 | 408.48 | 463.11 |  | 479.81 | PL_ | 0.24985 | 610.99 | 673.91 | 608.22 | 526.19 | 453.39 | 387.43 | PT_ | 670.71 | 736.4 | 690.11 | 652.84 |  | 566.33 | RO_ | 0.23685 | 629.56 | 686.11 | 567.98 | 568.45 |  | 419.36 | SE_ | 0.10878 | 590.02 | 671.28 | 596.29 | 537.37 |  |  | SI_ | 1 | 632.19 | 674.34 | 625.84 | 524 |  | 528.26 | SK_ | 1 | 650.6 | 712.91 | 832.29 | 455 | 448.36 | 395.08 | UK_ | 1.124 | 611.85 | 648.41 | 593.8
2011-06-20 | EU_ | 653.3697 | 706.6313 | 669.6092 | 546.3956 | 452.5615 | 449.2779 | EUR_ | 662.6735 | 713.804 | 670.7821 | 546.0953 |  | 512.9253 | AT_ | 619.58 | 672.63 | 653.06 | 523 |  |  | BE_ | 664.28 | 730.75 | 663.33 | 471.47 |  | 514.88 | BG_ | 0.5113 | 607.94 | 671.85 | 676.96 |  | 498.52 | 368.94 | CY_ | 1 | 689.08 | 766.4 | 732.67 | 683.71 |  |  | CZ_ | 0.041451 | 670.4 | 725.94 | 643.39 | 415.83 |  | 503.56 | DE_ | 639.62 | 706.07 | 661.14 |  |  | 534.72 | DK_ | 0.13406 | 730.76 | 763.73 | 769.34 | 454.19 |  |  | EE_ | 1 | 592.23 | 617.91 | 652.38 |  |  | 571.75 | ES_ | 678.77 | 732.2 | 639.59 | 518.59 |  | 546.33 | FI_ | 683.1 | 756.71 | 706.24 |  |  |  | FR_ | 645.69 | 677.87 | 671.58 | 515.06 |  | 668.86 | GR_ | 674.48 | 777.55 | 673.86 | 568.87 | [10 empty] | HU_ | 0.0037175 | 655.22 | 718.22 | 718.22 | 533.46 |  | 555.16 | IE_ | 702.92 | 739.06 | 786.27 | 735.89 |  |  | IT_ | 703.17 | 746.11 | 713.44 | 544.65 |  | 499.6 | LT_ | 0.28962 | 667.9 | 720.94 | 634.45 |  | 453.74 | 362.61 | LU_ | 671.87 | 716.43 | 664.49 |  |  | 487.4 | LV_ | 1.4104 | 661.78 | 704.67 | 704.67 |  |  | 345.91 | MT_ | 725.54 | 719.29 | 662.99 | 684 |  |  | NL_ | 657.34 | 703.27 | 437.05 | 476.11 |  | 483.17 | PL_ | 0.25064 | 617.14 | 679.01 | 642.78 | 528.37 | 452.6 | 389.83 | PT_ | 680.46 | 742.91 | 691 | 652.84 |  | 566.33 | RO_ | 0.23414 | 635.68 | 677.59 | 561.46 | 575.98 |  | 416.97 | SE_ | 0.10904 | 617.61 | 690.34 | 631.57 | 583.27 |  |  | SI_ | 1 | 632.19 | 674.34 | 625.84 | 524 |  | 528.26 | SK_ | 1 | 649.08 | 712.37 | 832.29 | 455 | 448.36 | 394.67 | UK_ | 1.137 | 629.96 | 668.13 | 624.34
2011-06-13 | EU_ | 652.4386 | 702.6398 | 656.2058 | 539.3359 | 451.9094 | 452.9061 | EUR_ | 658.9285 | 707.5025 | 656.5361 | 536.6839 |  | 513.9228 | AT_ | 621.25 | 666.79 | 655.84 | 505 |  |  | BE_ | 680.73 | 691.32 | 641.43 | 457.69 |  | 530.58 | BG_ | 0.5113 | 600.27 | 652.42 | 657.53 |  | 488.29 | 368.94 | CY_ | 1 | 689 | 744.87 | 732.67 | 683.71 |  |  | CZ_ | 0.041439 | 673.45 | 731.05 | 640.54 | 414.59 |  | 506.11 | DE_ | 626.17 | 715.31 | 637.1 |  |  | 534.72 | DK_ | 0.13407 | 734.04 | 757.37 | 762.97 | 450.21 |  |  | EE_ | 1 | 592.23 | 609.58 | 649.05 |  |  | 571.75 | ES_ | 674.84 | 725.36 | 630.44 | 509.28 |  | 546.33 | FI_ | 677.41 | 751.83 | 706.24 |  |  |  | FR_ | 642.76 | 665.24 | 671.33 | 513.79 |  | 668.36 | GR_ | 677.97 | 773.78 | 650.05 | 548.64 | [10 empty] | HU_ | 0.0037693 | 680.52 | 730.83 | 730.83 | 520.91 |  | 566.1 | IE_ | 702.92 | 739.06 | 778.71 | 728.51 |  |  | IT_ | 704.19 | 739.57 | 716.46 | 550.32 |  | 499.65 | LT_ | 0.28962 | 662.47 | 707.48 | 627.75 |  | 451.94 | 371.08 | LU_ | 671.87 | 690.19 | 647.43 |  |  | 499.92 | LV_ | 1.4112 | 662.15 | 687.71 | 687.71 |  |  | 357.66 | MT_ | 725.54 | 719.29 | 662.99 | 684 |  |  | NL_ | 661.54 | 690.67 | 426.96 | 464.11 |  | 488.21 | PL_ | 0.25425 | 633.05 | 692.21 | 644.31 | 532.56 | 451.96 | 396.67 | PT_ | 686.16 | 737.22 | 689.23 | 644.88 |  | 567.14 | RO_ | 0.23885 | 648.46 | 691.22 | 568.37 | 580.16 |  | 425.35 | SE_ | 0.1096 | 629.52 | 693.85 | 632.68 | 590.84 |  |  | SI_ | 1 | 643.86 | 664.34 | 610.84 | 524 |  | 528.26 | SK_ | 1 | 657.42 | 718.2 | 832.29 | 455 | 448.36 | 394.67 | UK_ | 1.1356 | 627.56 | 664.62 | 624.2
2011-06-06 | EU_ | 657.6756 | 695.9386 | 658.1029 | 535.9782 | 445.1343 | 455.7963 | EUR_ | 666.9257 | 699.7057 | 659.1231 | 535.4808 |  | 520.2677 | AT_ | 621.25 | 654.29 | 648.66 | 500 |  |  | BE_ | 680.73 | 691.32 | 641.43 | 457.69 |  | 530.58 | BG_ | 0.5113 | 630.94 | 646.28 | 650.88 |  | 488.29 | 373.08 | CY_ | 1 | 689 | 744.81 | 732.67 | 683.71 |  |  | CZ_ | 0.041083 | 672.08 | 726.86 | 640.86 | 411.16 |  | 502.27 | DE_ | 635.42 | 691.78 | 648.83 |  |  | 534.72 | DK_ | 0.13413 | 728.98 | 748.03 | 753.63 | 441.01 |  |  | EE_ | 1 | 593.06 | 601.25 | 643.22 |  |  | 571.75 | ES_ | 679.7 | 714.77 | 630.83 | 525.74 |  | 546.91 | FI_ | 682.29 | 751.83 | 694.86 |  |  |  | FR_ | 656.89 | 663.07 | 664.72 | 495.43 |  | 668.19 | GR_ | 689.75 | 775.38 | 655.43 | 543.02 | [10 empty] | HU_ | 0.003759 | 693.04 | 726.7 | 726.7 | 483.94 |  | 560.99 | IE_ | 702.92 | 739.06 | 771.3 | 714.34 |  |  | IT_ | 708.12 | 737.86 | 710.12 | 529.31 |  | 507.64 | LT_ | 0.28962 | 662.75 | 704.34 | 622.48 |  | 442.88 | 370.58 | LU_ | 691.87 | 703.09 | 647.43 |  |  | 499.92 | LV_ | 1.4102 | 667.47 | 693.01 | 693.01 |  |  | 364.35 | MT_ | 725.54 | 719.29 | 662.99 | 684 |  |  | NL_ | 680.03 | 693.19 | 427.81 | 457.11 |  | 502.5 | PL_ | 0.25245 | 632.25 | 690.42 | 634.55 | 528.66 | 445.13 | 395.03 | PT_ | 686.97 | 734.78 | 689.23 | 640.45 |  | 569.58 | RO_ | 0.24169 | 656.19 | 699.46 | 575.14 | 587.07 |  | 430.42 | SE_ | 0.11115 | 656.26 | 703.72 | 621.31 | 568 |  |  | SI_ | 1 | 643.86 | 664.34 | 610.84 | 524 |  | 528.83 | SK_ | 1 | 659.08 | 725.7 | 835 | 455 | 448.36 | 394.67 | UK_ | 1.1232 | 618.47 | 655.61 | 611.64
2011-05-30 | EU_ | 656.8086 | 692.2918 | 645.573 | 534.9555 | 442.4654 | 461.0706 | EUR_ | 663.1429 | 693.6769 | 645.591 | 532.5665 |  | 527.9088 | AT_ | 626.25 | 656.79 | 646.36 | 494 |  |  | BE_ | 648.99 | 668.35 | 626.55 | 447.12 |  | 528.1 | BG_ | 0.5113 | 630.94 | 646.28 | 650.88 |  | 511.3 | 396.57 | CY_ | 1 | 689.62 | 746.03 | 732.67 | 683.71 |  |  | CZ_ | 0.040801 | 664.38 | 716.27 | 631.13 | 408.01 |  | 499.88 | DE_ | 620.29 | 663.21 | 635.28 |  |  | 534.72 | DK_ | 0.13412 | 743.96 | 724.11 | 754.67 | 434.28 |  |  | EE_ | 1 | 597.23 | 601.25 | 645.72 |  |  | 571.75 | ES_ | 700.28 | 722.03 | 629.4 | 521.05 |  | 563.23 | FI_ | 679.04 | 752.65 | 703.8 |  |  |  | FR_ | 656.06 | 662.06 | 636.54 | 498.55 |  | 666.44 | GR_ | 682.31 | 770.53 | 646.76 | 538.11 | [10 empty] | HU_ | 0.0037304 | 669.99 | 703.04 | 703.04 | 512.97 |  | 559.11 | IE_ | 702.92 | 739.06 | 777.23 | 717.58 |  |  | IT_ | 709.8 | 738.85 | 713.53 | 530.77 |  | 519.72 | LT_ | 0.28962 | 656.04 | 698.66 | 632.54 |  | 448.97 | 368.3 | LU_ | 668.34 | 703.09 | 647.43 |  |  | 496.04 | LV_ | 1.4094 | 666.38 | 692.61 | 692.61 |  |  | 364.14 | MT_ | 700.11 | 753.19 | 662.99 | 684 |  |  | NL_ | 680.87 | 690.67 | 422.76 | 452.11 |  | 507.54 | PL_ | 0.25157 | 631.62 | 691.93 | 636.85 | 526.85 | 441.97 | 394.74 | PT_ | 685.34 | 729.09 | 676.84 | 632.05 |  | 576.9 | RO_ | 0.24251 | 640.23 | 690.68 | 577.09 | 589.07 |  | 431.88 | SE_ | 0.11247 | 646.02 | 694.04 | 629.1 | 583.94 |  |  | SI_ | 1 | 658.03 | 661.01 | 611.68 | 547 |  | 561.4 | SK_ | 1 | 659.92 | 725.7 | 857.29 | 475 | 468.36 | 397.17 | UK_ | 1.1533 | 634.56 | 675.38 | 613.19
2011-05-23 | EU_ | 665.7854 | 699.6087 | 643.1365 | 531.0705 | 449.9512 | 464.1683 | EUR_ | 676.9881 | 703.0458 | 643.8719 | 530.2285 |  | 528.9632 | AT_ | 623.75 | 649.29 | 631.95 | 494 |  |  | BE_ | 683.12 | 700.42 | 626.55 | 447.12 |  | 528.1 | BG_ | 0.5113 | 623.27 | 632.99 | 638.1 |  | 521.53 | 396.57 | CY_ | 1 | 690.09 | 746.88 | 735 | 683.71 |  |  | CZ_ | 0.040766 | 670.74 | 719.73 | 621.96 | 400.77 |  | 499.9 | DE_ | 664.83 | 721.2 | 629.54 |  |  | 534.72 | DK_ | 0.13412 | 725.71 | 698.35 | 737.49 | 427.57 |  |  | EE_ | 1 | 602.23 | 633.75 | 659.88 |  |  | 571.75 | ES_ | 680.67 | 704.72 | 622.77 | 525.82 |  | 563.23 | FI_ | 687.17 | 755.9 | 680.22 |  |  |  | FR_ | 655.89 | 657.13 | 655.44 | 488.5 |  | 664.93 | GR_ | 689.22 | 778.11 | 632.66 | 531.4 | [10 empty] | HU_ | 0.0037015 | 676.61 | 697.76 | 697.76 | 540.48 |  | 553.54 | IE_ | 679.78 | 736.59 | 756.9 | 706.04 |  |  | IT_ | 710.63 | 738.92 | 702.1 | 519.43 |  | 519.89 | LT_ | 0.28962 | 660.2 | 702.93 | 611.47 |  | 447.59 | 369.22 | LU_ | 668.34 | 687.83 | 636.26 |  |  | 496.04 | LV_ | 1.4098 | 670.04 | 692.81 | 692.81 |  |  | 380.43 | MT_ | 700.11 | 753.19 | 662.99 | 684 |  |  | NL_ | 681.71 | 683.95 | 411.84 | 444.11 |  | 515.94 | PL_ | 0.25326 | 626.87 | 697.28 | 618.7 | 535.8 | 449.73 | 402.02 | PT_ | 697.54 | 742.91 | 686.57 | 636.03 |  | 577.71 | RO_ | 0.24269 | 640.7 | 691.18 | 577.51 | 589.5 |  | 432.2 | SE_ | 0.11216 | 635.3 | 683.19 | 617.44 | 562.84 |  |  | SI_ | 1 | 658.03 | 661.01 | 611.68 | 547 |  | 561.4 | SK_ | 1 | 659.92 | 725.7 | 857.29 | 475 | 468.36 | 395.5 | UK_ | 1.1498 | 637.85 | 682.45 | 611.28
2011-05-16 | EU_ | 670.8095 | 696.7865 | 653.5396 | 536.1552 | 464.1359 | 468.0099 | EUR_ | 680.2635 | 696.9781 | 654.6895 | 535.4576 |  | 531.0685 | AT_ | 646.25 | 665.13 | 635.95 | 502 |  |  | BE_ | 697.26 | 688.68 | 634.9 | 454.52 |  | 552.89 | BG_ | 0.5113 | 623.27 | 632.99 | 638.1 |  | 521.53 | 429.74 | CY_ | 1 | 711.61 | 772.03 | 737.95 | 683.71 |  |  | CZ_ | 0.041029 | 677.87 | 729.46 | 633.35 | 403.93 |  | 503.77 | DE_ | 645.5 | 669.94 | 643.41 |  |  | 534.72 | DK_ | 0.13411 | 748.22 | 702.62 | 741.75 | 434.26 |  |  | EE_ | 1 | 609.73 | 634.58 | 659.05 |  |  | 571.75 | ES_ | 697.29 | 709.21 | 637.27 | 532.99 |  | 563.23 | FI_ | 691.23 | 751.02 | 695.27 |  |  |  | FR_ | 676.79 | 664.99 | 663.3 | 491.38 |  | 662.68 | GR_ | 703.3 | 791.05 | 640.44 | 537.21 | [10 empty] | HU_ | 0.0037323 | 687.67 | 708.67 | 708.67 | 526.74 |  | 563.39 | IE_ | 679.78 | 736.59 | 759.24 | 709.89 |  |  | IT_ | 721.04 | 743.83 | 703.86 | 514.51 |  | 521.8 | LT_ | 0.28962 | 677.4 | 718.03 | 609.8 |  | 438.8 | 365 | LU_ | 695.4 | 687.83 | 636.26 |  |  | 520.48 | LV_ | 1.4098 | 683.91 | 704.37 | 704.37 |  |  | 380.43 | MT_ | 700.11 | 753.19 | 662.99 | 684 |  |  | NL_ | 696 | 697.39 | 415.2 | 450.11 |  | 520.14 | PL_ | 0.25443 | 644.27 | 709.19 | 630.28 | 539.27 | 464.55 | 401.85 | PT_ | 717.86 | 748.6 | 692.77 | 643.11 |  | 577.71 | RO_ | 0.24355 | 658.06 | 698.49 | 579.55 | 591.82 |  | 443.01 | SE_ | 0.111 | 655.34 | 676.1 | 608.46 | 568.1 |  |  | SI_ | 1 | 678.79 | 701.74 | 657.66 | 547 |  | 561.4 | SK_ | 1 | 669.08 | 736.54 | 857.29 | 475 | 468.36 | 398.83 | UK_ | 1.1461 | 638.58 | 687.29 | 612.15
2011-05-09 | EU_ | 674.2939 | 708.3782 | 668.5257 | 538.2948 | 463.1364 | 466.6383 | EUR_ | 683.4498 | 708.6604 | 669.316 | 537.2387 |  | 532.1463 | AT_ | 644.58 | 677.63 | 641.67 | 522 |  |  | BE_ | 730.89 | 709.41 | 651.43 | 474.69 |  | 542.98 | BG_ | 0.5113 | 635.03 | 663.16 | 668.27 |  | 483.18 | 410.39 | CY_ | 1 | 711.68 | 798.21 | 747.74 | 683.71 |  |  | CZ_ | 0.041363 | 687.25 | 739.2 | 642.86 | 407.22 |  | 509.22 | DE_ | 647.18 | 680.86 | 660.03 |  |  | 533.71 | DK_ | 0.1341 | 750.3 | 703.63 | 789.86 | 478.74 |  |  | EE_ | 1 | 603.9 | 644.58 | 665.72 |  |  | 571.75 | ES_ | 698.6 | 706.56 | 649.83 | 527.86 |  | 562.98 | FI_ | 703.43 | 768.99 | 692.74 |  |  |  | FR_ | 684.32 | 687.73 | 676.34 | 487 |  | 659.92 | GR_ | 712.17 | 810.25 | 671.02 | 544.89 | [10 empty] | HU_ | 0.0037821 | 714.71 | 747.97 | 747.97 | 523.67 |  | 570.45 | IE_ | 679.78 | 736.59 | 764.83 | 713.63 |  |  | IT_ | 725.4 | 757.47 | 709.2 | 513.81 |  | 523.34 | LT_ | 0.28962 | 681.69 | 731.41 | 607.41 |  | 433.86 | 361.49 | LU_ | 706.65 | 687.83 | 636.26 |  |  | 520.48 | LV_ | 1.4098 | 683.91 | 704.37 | 704.37 |  |  | 380.43 | MT_ | 700.11 | 753.19 | 662.99 | 684 |  |  | NL_ | 688.44 | 702.43 | 423.6 | 456.11 |  | 526.03 | PL_ | 0.25392 | 642.19 | 709.09 | 650.5 | 540.19 | 463.61 | 400.83 | PT_ | 722.74 | 762.42 | 705.16 | 656.38 |  | 576.9 | RO_ | 0.24391 | 643.08 | 699.55 | 580.43 | 584.42 |  | 442.48 | SE_ | 0.11137 | 675.35 | 722.9 | 617.43 | 566.21 |  |  | SI_ | 1 | 678.79 | 701.74 | 657.66 | 547 |  | 561.4 | SK_ | 1 | 670.75 | 739.87 | 857.29 | 475 | 468.36 | 400.5 | UK_ | 1.1373 | 639.87 | 696.8 | 625.56
2011-05-02 | EU_ | 689.3229 | 734.1656 | 690.2897 | 554.232 | 476.2526 | 468.8254 | EUR_ | 707.4676 | 741.4755 | 690.6121 | 550.8241 |  | 537.8841 | AT_ | 648.75 | 691.79 | 679.14 | 527 |  |  | BE_ | 714.2 | 743.1 | 677.96 | 483.36 |  | 579.34 | BG_ | 0.5113 | 646.28 | 735.76 | 685.65 |  | 483.18 | 397.95 | CY_ | 1 | 712.5 | 774.13 | 747.86 | 683.71 |  |  | CZ_ | 0.041365 | 688.07 | 740.74 | 670.35 | 407.94 |  | 509.93 | DE_ | 713.57 | 748.09 | 670.77 |  |  | 530.72 | DK_ | 0.13409 | 780.3 | 746.51 | 832.73 | 505.54 |  |  | EE_ | 1 | 603.9 | 644.58 | 672.38 |  |  | 571.75 | ES_ | 728.18 | 750.75 | 664.45 | 535.26 |  | 556.95 | FI_ | 695.3 | 767.28 | 716.97 |  |  |  | FR_ | 682.39 | 699.69 | 702.26 | 517.92 |  | 664.1 | GR_ | 711.11 | 812.34 | 715.35 | 555.06 | [10 empty] | HU_ | 0.0037872 | 704.11 | 758.64 | 758.64 | 566.56 |  | 571.35 | IE_ | 679.78 | 736.59 | 803.15 | 733.26 |  |  | IT_ | 722.42 | 783.71 | 742.1 | 536.47 |  | 531.62 | LT_ | 0.28962 | 690.38 | 748.74 | 655.28 |  | 448.86 | 358.66 | LU_ | 706.65 | 728 | 677.14 |  |  | 553.64 | LV_ | 1.41 | 695.57 | 721.8 | 721.8 |  |  | 380.49 | MT_ | 700.11 | 753.19 | 662.99 | 684 |  |  | NL_ | 703.56 | 725.12 | 451.33 | 473.11 |  | 531.07 | PL_ | 0.25447 | 644.94 | 715.25 | 674.4 | 544.76 | 476.88 | 402.57 | PT_ | 722.74 | 782.74 | 710.47 | 665.23 |  | 577.71 | RO_ | 0.24429 | 658.85 | 723.6 | 574.23 | 577.26 |  | 440.21 | SE_ | 0.11202 | 692.75 | 745.07 | 657.8 | 609.97 |  |  | SI_ | 1 | 666.29 | 712.57 | 667.66 | 547 |  | 561.4 | SK_ | 1 | 652.42 | 729.04 | 857.29 | 475 | 468.36 | 400.5 | UK_ | 1.1246 | 625.6 | 684.01 | 647.46
2011-04-18 | EU_ | 691.5884 | 734.7838 | 696.6664 | 571.3749 | 462.9764 | 466.1505 | EUR_ | 715.1932 | 743.4095 | 697.0473 | 570.6692 |  | 537.9543 | AT_ | 634.58 | 695.13 | 684.56 | 544 |  |  | BE_ | 729.07 | 764.85 | 677.96 | 538.04 |  | 571.9 | BG_ | 0.5113 | 607.94 | 680.54 | 685.65 |  | 483.18 | 373.08 | CY_ | 1 | 712.75 | 780.8 | 747.85 | 656.27 |  |  | CZ_ | 0.041343 | 682.85 | 744.48 | 676.2 | 408.92 |  | 512.27 | DE_ | 748.02 | 732.96 | 678.36 |  |  | 529.78 | DK_ | 0.13408 | 765.19 | 752.85 | 839.07 | 510.84 |  |  | EE_ | 1 | 626.4 | 668.75 | 677.38 |  |  | 571.75 | ES_ | 713.03 | 757.7 | 674.67 | 548.36 |  | 556.77 | FI_ | 685.54 | 766.31 | 734.13 |  |  |  | FR_ | 675.2 | 709.97 | 710.12 | 539.09 |  | 663.09 | GR_ | 703.26 | 812.17 | 716.9 | 579.72 | [10 empty] | HU_ | 0.0037406 | 686.45 | 748.37 | 748.37 | 534.87 |  | 560.51 | IE_ | 669.03 | 720.06 | 803.69 | 753.19 |  |  | IT_ | 724.37 | 786.17 | 745.09 | 567.41 |  | 532.11 | LT_ | 0.28962 | 691.39 | 754.02 | 661.98 |  | 454.91 | 361.39 | LU_ | 706.65 | 728 | 677.14 |  |  | 553.64 | LV_ | 1.41 | 688.64 | 729.89 | 729.89 |  |  | 380.49 | MT_ | 700.11 | 727.77 | 646.05 | 658 |  |  | NL_ | 700.2 | 731.84 | 467.3 | 495.11 |  | 532.75 | PL_ | 0.252 | 636.21 | 709.18 | 677.67 | 537.03 | 463.05 | 400 | PT_ | 712.17 | 787.62 | 711.35 | 682.05 |  | 577.71 | RO_ | 0.2445 | 647.19 | 730.32 | 574.72 | 577.75 |  | 440.59 | SE_ | 0.11192 | 674.19 | 744.36 | 668.1 | 618.34 |  |  | SI_ | 1 | 642.82 | 698.4 | 653.5 | 540 |  | 561.4 | SK_ | 1 | 654.08 | 730.7 | 817.29 | 475 | 468.36 | 399.67 | UK_ | 1.1396 | 622.23 | 681.86 | 662.72
2011-04-11 | EU_ | 683.5271 | 731.7854 | 703.655 | 561.2353 | 457.5797 | 464.2304 | EUR_ | 709.2688 | 741.8928 | 703.913 | 557.566 |  | 538.8711 | AT_ | 632.08 | 700.13 | 698.71 | 535 |  |  | BE_ | 691.14 | 729.14 | 693.82 | 504.99 |  | 571.9 | BG_ | 0.5113 | 607.94 | 697.92 | 685.65 |  | 498.52 | 348.21 | CY_ | 1 | 686.33 | 758.73 | 723.21 | 656.27 |  |  | CZ_ | 0.040925 | 662.64 | 723.59 | 671.88 | 394.07 |  | 505.87 | DE_ | 745.5 | 732.96 | 688.71 |  |  | 528.77 | DK_ | 0.13409 | 757.77 | 758.31 | 844.53 | 524.31 |  |  | EE_ | 1 | 603.06 | 668.75 | 681.55 |  |  | 571.75 | ES_ | 705.03 | 762.96 | 664.31 | 507.95 |  | 556.19 | FI_ | 679.04 | 760.53 | 755.92 |  |  |  | FR_ | 668.6 | 708.22 | 713.05 | 546.29 |  | 663.68 | GR_ | 691.16 | 802.29 | 706.18 | 590.26 | [10 empty] | HU_ | 0.00377 | 691.93 | 754.21 | 754.21 | 536.16 |  | 554.47 | IE_ | 669.03 | 720.06 | 816.49 | 762.91 |  |  | IT_ | 720.26 | 783.55 | 752.12 | 571.82 |  | 533.77 | LT_ | 0.28962 | 681.31 | 750.19 | 679.93 |  | 511.67 | 358.21 | LU_ | 706.65 | 741.93 | 688.98 |  |  | 545.12 | LV_ | 1.4102 | 684.11 | 727.68 | 727.68 |  |  | 380.54 | MT_ | 700.11 | 727.77 | 646.05 | 658 |  |  | NL_ | 692.64 | 733.53 | 467.3 | 500.11 |  | 533.59 | PL_ | 0.25141 | 633.88 | 707.03 | 692.27 | 537.31 | 456.41 | 399.75 | PT_ | 699.16 | 784.37 | 708.7 | 659.7 |  | 577.71 | RO_ | 0.24331 | 644.04 | 726.76 | 571.93 | 561.56 |  | 438.44 | SE_ | 0.11096 | 659.53 | 737.98 | 678.79 | 629.02 |  |  | SI_ | 1 | 642.82 | 698.4 | 653.5 | 540 |  | 563.13 | SK_ | 1 | 644.92 | 720.7 | 817.29 | 475 | 468.36 | 401.33 | UK_ | 1.1317 | 604.93 | 667.63 | 662.31
2011-04-04 | EU_ | 670.2798 | 721.1657 | 691.2135 | 541.0681 | 446.0924 | 461.3741 | EUR_ | 694.6335 | 731.8577 | 691.6688 | 538.2451 |  | 535.9235 | AT_ | 609.58 | 685.13 | 684.63 | 515 |  |  | BE_ | 673.62 | 718.15 | 672.58 | 477.42 |  | 571.9 | BG_ | 0.5113 | 600.27 | 671.85 | 659.58 |  | 475.51 | 348.21 | CY_ | 1 | 686.33 | 758.73 | 722.29 | 656.27 |  |  | CZ_ | 0.040873 | 639.36 | 707.41 | 663.74 | 380.65 |  | 503.62 | DE_ | 725.33 | 727.08 | 673.24 |  |  | 528.77 | DK_ | 0.13411 | 744.97 | 746.58 | 826.37 | 497.54 |  |  | EE_ | 1 | 604.73 | 670.41 | 685.72 |  |  | 571.75 | ES_ | 690.21 | 749.21 | 661.5 | 500.92 |  | 559.81 | FI_ | 666.84 | 753.95 | 744.53 |  |  |  | FR_ | 681.06 | 700.78 | 706.36 | 516.06 |  | 652.98 | GR_ | 677.57 | 795.24 | 698.3 | 555.88 | [10 empty] | HU_ | 0.0037679 | 676.35 | 754.69 | 754.69 | 531.1 |  | 552.71 | IE_ | 669.03 | 720.06 | 802.9 | 729.62 |  |  | IT_ | 705.17 | 767.97 | 740.36 | 549.25 |  | 533.7 | LT_ | 0.28962 | 663.23 | 740.96 | 667.72 |  | 450.96 | 363.88 | LU_ | 671.98 | 726.09 | 671.95 |  |  | 545.12 | LV_ | 1.41 | 666.67 | 716.02 | 716.02 |  |  | 380.49 | MT_ | 700.11 | 727.77 | 646.05 | 658 |  |  | NL_ | 664.91 | 719.24 | 452.18 | 475.11 |  | 515.94 | PL_ | 0.24799 | 613.29 | 689.34 | 674.49 | 513.08 | 445.68 | 395.18 | PT_ | 687.78 | 779.49 | 698.96 | 659.7 |  | 577.71 | RO_ | 0.24208 | 638.75 | 708.02 | 556.55 | 546.63 |  | 436.24 | SE_ | 0.11126 | 652.43 | 717.73 | 662.75 | 600.91 |  |  | SI_ | 1 | 631.15 | 699.24 | 651 | 540 |  | 563.13 | SK_ | 1 | 632.42 | 719.87 | 817.29 | 475 | 468.36 | 397.17 | UK_ | 1.1351 | 598.47 | 661.4 | 651.3
2011-03-28 | EU_ | 657.9609 | 718.847 | 691.986 | 544.5574 | 446.8174 | 462.5651 | EUR_ | 677.9678 | 728.912 | 692.5319 | 543.0639 |  | 534.8298 | AT_ | 601.58 | 690.49 | 677.74 | 509 |  |  | BE_ | 637.83 | 723.86 | 669.94 | 476.36 |  | 566.94 | BG_ | 0.5113 | 600.27 | 683.1 | 670.31 |  | 475.51 | 348.21 | CY_ | 1 | 686.33 | 758.73 | 714.97 | 621.46 |  |  | CZ_ | 0.040745 | 636.94 | 704.75 | 663.33 | 379.09 |  | 501.64 | DE_ | 703.48 | 718.68 | 677.6 |  |  | 531.7 | DK_ | 0.13409 | 730.95 | 746.51 | 826.29 | 502.86 |  |  | EE_ | 1 | 604.73 | 675.41 | 678.22 |  |  | 571.75 | ES_ | 684.94 | 745.2 | 662.31 | 508.04 |  | 561.48 | FI_ | 661.15 | 754.68 | 744.53 |  |  |  | FR_ | 644.77 | 700.53 | 705.44 | 521.72 |  | 653.06 | GR_ | 665.62 | 792.86 | 695.15 | 564.47 | [10 empty] | HU_ | 0.0037411 | 666.01 | 755.68 | 755.68 | 452.62 |  | 550.07 | IE_ | 631.01 | 674.6 | 803.91 | 736.8 |  |  | IT_ | 703.8 | 767.47 | 739.15 | 549.02 |  | 533.75 | LT_ | 0.28962 | 636.87 | 720.72 | 660.54 |  | 441.31 | 357.95 | LU_ | 641.85 | 731.39 | 671.95 |  |  | 526.41 | LV_ | 1.4104 | 655.3 | 722 | 722 |  |  | 380.59 | MT_ | 666.21 | 702.35 | 637.57 | 608 |  |  | NL_ | 638.86 | 713.36 | 448.81 | 472.11 |  | 503.34 | PL_ | 0.24996 | 608.48 | 689.19 | 676.97 | 518.21 | 446.61 | 400.83 | PT_ | 674.77 | 780.31 | 696.31 | 657.91 |  | 577.71 | RO_ | 0.24325 | 641.82 | 711.43 | 564.34 | 553.39 |  | 438.34 | SE_ | 0.11145 | 644.61 | 718.94 | 654.59 | 594.01 |  |  | SI_ | 1 | 631.15 | 699.24 | 651 | 490 |  | 563.13 | SK_ | 1 | 631.58 | 721.54 | 817.29 | 475 | 468.36 | 398 | UK_ | 1.1386 | 596.8 | 659.44 | 643.37
2011-03-21 | EU_ | 650.2827 | 719.1369 | 687.49 | 535.9051 | 438.6289 | 461.9559 | EUR_ | 670.5239 | 730.4673 | 687.7241 | 532.7606 |  | 534.585 | AT_ | 593.24 | 684.65 | 668.96 | 519 |  |  | BE_ | 646.1 | 721.38 | 669.94 | 476.36 |  | 523.14 | BG_ | 0.5113 | 588.51 | 683.1 | 670.31 |  | 495.96 | 348.21 | CY_ | 1 | 686.81 | 758.73 | 711.68 | 602.58 |  |  | CZ_ | 0.040861 | 642.34 | 707.11 | 665.73 | 380.58 |  | 509.3 | DE_ | 684.16 | 726.24 | 666.2 |  |  | 531.7 | DK_ | 0.1341 | 712.74 | 748.68 | 828.47 | 501.54 |  |  | EE_ | 1 | 618.06 | 691.25 | 678.22 |  |  | 571.75 | ES_ | 663.32 | 750.16 | 659.49 | 490.99 |  | 561.48 | FI_ | 666.84 | 758.66 | 744.53 |  |  |  | FR_ | 640.59 | 699.52 | 706.36 | 510.12 |  | 653.39 | GR_ | 677.33 | 793.68 | 697.63 | 557.33 | [10 empty] | HU_ | 0.003688 | 656.78 | 744.77 | 744.77 | 461.26 |  | 542.39 | IE_ | 631.01 | 674.6 | 798.56 | 723.14 |  |  | IT_ | 708.62 | 764.72 | 740.86 | 542.49 |  | 534.25 | LT_ | 0.28962 | 641.77 | 726.1 | 656.95 |  | 436.5 | 364.38 | LU_ | 641.85 | 731.39 | 671.95 |  |  | 526.41 | LV_ | 1.4106 | 655.4 | 722.1 | 722.1 |  |  | 380.65 | MT_ | 666.21 | 702.35 | 637.57 | 608 |  |  | NL_ | 634.65 | 715.88 | 446.29 | 471.11 |  | 506.7 | PL_ | 0.2473 | 600.19 | 679.13 | 672.46 | 515.64 | 438.24 | 398.93 | PT_ | 674.77 | 781.12 | 687.46 | 652.56 |  | 577.71 | RO_ | 0.24033 | 634.11 | 702.88 | 557.56 | 546.74 |  | 433.07 | SE_ | 0.11235 | 600.41 | 724.78 | 657.93 | 594.91 |  |  | SI_ | 1 | 631.98 | 683.59 | 638.5 | 490 |  | 563.13 | SK_ | 1 | 623.25 | 719.04 | 817.29 | 475 | 468.36 | 398 | UK_ | 1.1472 | 596.24 | 657.65 | 667.97
2011-03-14 | EU_ | 662.9713 | 719.4997 | 692.5966 | 532.1739 | 436.3455 | 467.6074 | EUR_ | 688.1068 | 733.0788 | 693.5846 | 529.0313 |  | 536.2545 | AT_ | 609.08 | 689.65 | 677.2 | 502 |  |  | BE_ | 713.04 | 762.37 | 669.94 | 470.52 |  | 557.85 | BG_ | 0.5113 | 623.27 | 683.1 | 670.31 |  | 495.96 | 397.95 | CY_ | 1 | 686.33 | 756.24 | 701.33 | 602.58 |  |  | CZ_ | 0.0411 | 645.99 | 708.94 | 668.83 | 362.46 |  | 512.41 | DE_ | 712.73 | 721.2 | 674.15 |  |  | 529.68 | DK_ | 0.13408 | 735.14 | 750.7 | 830.47 | 488.04 |  |  | EE_ | 1 | 617.23 | 692.08 | 677.38 |  |  | 571.75 | ES_ | 679.84 | 749.37 | 660.38 | 488.1 |  | 561.07 | FI_ | 673.35 | 764.27 | 769 |  |  |  | FR_ | 658.15 | 708.55 | 713.55 | 512.81 |  | 653.06 | GR_ | 678.47 | 787.91 | 695.12 | 551.26 | [10 empty] | HU_ | 0.0036623 | 652.62 | 728.41 | 728.41 | 455.62 |  | 540.26 | IE_ | 631.01 | 674.6 | 798.34 | 726.18 |  |  | IT_ | 712.23 | 762.51 | 737.8 | 543.65 |  | 537.15 | LT_ | 0.28962 | 667.2 | 729.46 | 660.78 |  | 445.08 | 369.69 | LU_ | 678.18 | 731.39 | 671.95 |  |  | 526.41 | LV_ | 1.4152 | 657.53 | 712.85 | 712.85 |  |  | 381.89 | MT_ | 666.21 | 702.35 | 637.57 | 608 |  |  | NL_ | 660.7 | 724.28 | 447.97 | 471.11 |  | 504.18 | PL_ | 0.24805 | 595.91 | 667.96 | 665.23 | 514.72 | 435.72 | 401.15 | PT_ | 683.72 | 778.68 | 666.22 | 637.38 |  | 576.09 | RO_ | 0.23902 | 626.22 | 699.6 | 554.52 | 533.01 |  | 432.38 | SE_ | 0.11312 | 640.69 | 729.71 | 656.07 | 597.48 |  |  | SI_ | 1 | 631.98 | 683.59 | 638.5 | 490 |  | 563.36 | SK_ | 1 | 617.42 | 707.37 | 817.29 | 475 | 468.36 | 398 | UK_ | 1.1549 | 591.26 | 649.69 | 641.01
2011-03-07 | EU_ | 636.3855 | 709.7417 | 689.5306 | 516.7693 | 420.4286 | 469.7007 | EUR_ | 650.9014 | 722.3125 | 690.3258 | 511.4264 |  | 534.3408 | AT_ | 603.24 | 684.65 | 680.7 | 496 |  |  | BE_ | 638.66 | 695.76 | 649.2 | 453.14 |  | 550.41 | BG_ | 0.5113 | 638.61 | 699.97 | 687.7 |  | 495.96 | 397.95 | CY_ | 1 | 686.15 | 736.05 | 684.28 | 602.58 |  |  | CZ_ | 0.041278 | 646.1 | 702.76 | 663.58 | 350.24 |  | 500.56 | DE_ | 615.25 | 715.31 | 680.26 |  |  | 526.65 | DK_ | 0.1341 | 733.12 | 750.82 | 830.61 | 474.71 |  |  | EE_ | 1 | 612.23 | 677.08 | 679.05 |  |  | 571.75 | ES_ | 677.48 | 746.59 | 647.01 | 463.53 |  | 560.54 | FI_ | 673.35 | 751.18 | 760.96 |  |  |  | FR_ | 648.78 | 692.75 | 707.53 | 498.46 |  | 652.47 | GR_ | 666.43 | 770.13 | 676.47 | 537.53 | [10 empty] | HU_ | 0.0036811 | 641.7 | 716.24 | 716.24 | 487.55 |  | 542.97 | IE_ | 631.01 | 674.6 | 802.32 | 715.96 |  |  | IT_ | 706.72 | 757.56 | 738.1 | 525.55 |  | 536.26 | LT_ | 0.28962 | 654.07 | 717.1 | 684.72 |  | 445.72 | 378.06 | LU_ | 653.36 | 731.39 | 671.95 |  |  | 513.15 | LV_ | 1.4162 | 649.87 | 705.24 | 705.24 |  |  | 382.16 | MT_ | 666.21 | 702.35 | 637.57 | 608 |  |  | NL_ | 659.86 | 717.56 | 444.61 | 456.11 |  | 499.13 | PL_ | 0.25169 | 589.59 | 668.25 | 671.87 | 492.44 | 419.84 | 409.77 | PT_ | 676.4 | 768.92 | 682.63 | 624.88 |  | 576.09 | RO_ | 0.23807 | 605.16 | 675.63 | 552.32 | 535.65 |  | 429 | SE_ | 0.11267 | 633.65 | 722.33 | 648.8 | 595.91 |  |  | SI_ | 1 | 596.87 | 649.97 | 606 | 490 |  | 563.52 | SK_ | 1 | 597.42 | 682.37 | 817.29 | 435 | 428.36 | 398.83 | UK_ | 1.1614 | 585.97 | 640.33 | 636.95
2011-02-28 | EU_ | 623.1647 | 692.3907 | 664.2113 | 508.2609 | 412.7844 | 470.6922 | EUR_ | 636.7697 | 703.9444 | 664.4233 | 503.7431 |  | 531.5937 | AT_ | 583.24 | 657.15 | 656.38 | 477 |  |  | BE_ | 639.32 | 697.49 | 627.87 | 464.41 |  | 545.45 | BG_ | 0.5113 | 619.18 | 669.8 | 601.29 |  | 495.96 | 397.95 | CY_ | 1 | 654.15 | 700.66 | 678.82 | 596.67 |  |  | CZ_ | 0.041063 | 625.04 | 683.76 | 636.47 | 337.82 |  | 508.12 | DE_ | 600.96 | 696.83 | 640.47 |  |  | 528.67 | DK_ | 0.13411 | 713.88 | 723 | 802.8 | 474.76 |  |  | EE_ | 1 | 587.23 | 672.91 | 669.88 |  |  | 571.75 | ES_ | 666.61 | 727.94 | 628.51 | 456.87 |  | 543.55 | FI_ | 637.58 | 725.09 | 742.74 |  |  |  | FR_ | 636.07 | 673.85 | 697 | 499.41 |  | 635.58 | GR_ | 647.91 | 752.69 | 655.79 | 523.07 | [10 empty] | HU_ | 0.0036939 | 629.11 | 702.88 | 702.88 | 434.84 |  | 543.11 | IE_ | 631.01 | 674.6 | 776.71 | 709.89 |  |  | IT_ | 692.64 | 737.07 | 720 | 524.62 |  | 533.42 | LT_ | 0.28962 | 636.01 | 697.94 | 661.74 |  | 448.73 | 384.35 | LU_ | 642.26 | 688.6 | 647.21 |  |  | 513.15 | LV_ | 1.4194 | 630.39 | 697.53 | 697.53 |  |  | 383.02 | MT_ | 666.21 | 702.35 | 637.57 | 608 |  |  | NL_ | 648.1 | 699.91 | 421.92 | 445.11 |  | 496.61 | PL_ | 0.25286 | 574.92 | 651.07 | 655.74 | 486.88 | 412.03 | 415.53 | PT_ | 647.94 | 746.16 | 665.82 | 603.45 |  | 576.09 | RO_ | 0.23777 | 593.95 | 667.49 | 551.63 | 524.76 |  | 427.52 | SE_ | 0.11436 | 629.42 | 714.85 | 635.1 | 579.91 |  |  | SI_ | 1 | 596.87 | 649.97 | 606 | 443 |  | 568.49 | SK_ | 1 | 595.75 | 667.37 | 712.29 | 425 | 418.36 | 398.83 | UK_ | 1.1726 | 576.38 | 628.48 | 619.27
2011-02-21 | EU_ | 602.4711 | 673.9931 | 645.6457 | 486.228 | 398.261 | 471.9751 | EUR_ | 611.7676 | 683.7961 | 646.3323 | 482.8717 |  | 531.0726 | AT_ | 557.41 | 637.15 | 633.49 | 457 |  |  | BE_ | 616.35 | 669.23 | 627.87 | 431.89 |  | 545.45 | BG_ | 0.5113 | 592.6 | 652.42 | 640.15 |  | 472.95 | 397.95 | CY_ | 1 | 654.14 | 693.16 | 654.93 | 584.12 |  |  | CZ_ | 0.040886 | 607.91 | 671.35 | 606.92 | 332.86 |  | 508.25 | DE_ | 567.35 | 672.46 | 629.98 |  |  | 527.66 | DK_ | 0.13413 | 681.8 | 705.94 | 773.62 | 465.44 |  |  | EE_ | 1 | 588.06 | 672.91 | 661.55 |  |  | 571.75 | ES_ | 647.96 | 712.66 | 613.69 | 450.44 |  | 543.55 | FI_ | 629.45 | 718.58 | 702.34 |  |  |  | FR_ | 613.41 | 657.3 | 661.38 | 463.68 |  | 629.4 | GR_ | 634.42 | 743.89 | 646.17 | 498.88 | [10 empty] | HU_ | 0.0036899 | 613.95 | 697.61 | 697.61 | 453.08 |  | 541.66 | IE_ | 614.49 | 646.5 | 756.81 | 678.22 |  |  | IT_ | 664.87 | 708.69 | 695.85 | 484.66 |  | 533.23 | LT_ | 0.28962 | 612.32 | 679.33 | 640.44 |  | 427.57 | 392.41 | LU_ | 627.81 | 688.6 | 628.27 |  |  | 519.34 | LV_ | 1.4203 | 613.29 | 681.62 | 681.62 |  |  | 383.24 | MT_ | 640.79 | 643.02 | 561.3 | 554 |  |  | NL_ | 623.73 | 678.06 | 410.16 | 426.11 |  | 497.45 | PL_ | 0.2546 | 563.1 | 628.32 | 623.18 | 476.52 | 397.71 | 419.33 | PT_ | 634.12 | 737.22 | 656.08 | 585.59 |  | 576.9 | RO_ | 0.23625 | 573.61 | 651.02 | 533.93 | 522.59 |  | 424.78 | SE_ | 0.11413 | 587.08 | 676.9 | 605.34 | 533.67 |  |  | SI_ | 1 | 578.93 | 629.26 | 583.35 | 443 |  | 568.49 | SK_ | 1 | 597.42 | 666.54 | 712.29 | 405 | 398.36 | 399.67 | UK_ | 1.1869 | 575.45 | 626.11 | 609.22
2011-02-14 | EU_ | 601.0995 | 671.3705 | 633.814 | 477.5 | 396.3819 | 471.7958 | EUR_ | 610.0135 | 681.5135 | 634.3996 | 474.0201 |  | 531.0188 | AT_ | 554.91 | 630.49 | 621.77 | 437 |  |  | BE_ | 625.11 | 678.9 | 606.14 | 409.07 |  | 542.15 | BG_ | 0.5113 | 580.84 | 639.64 | 627.36 |  | 437.16 | 381.37 | CY_ | 1 | 657.3 | 693.16 | 654.93 | 584.12 |  |  | CZ_ | 0.041263 | 616.57 | 674.95 | 604.12 | 334.85 |  | 516.57 | DE_ | 577.43 | 688.42 | 618.39 |  |  | 528.67 | DK_ | 0.13411 | 663.42 | 692.92 | 760.59 | 451.94 |  |  | EE_ | 1 | 580.56 | 656.25 | 647.38 |  |  | 571.75 | ES_ | 634.67 | 702.05 | 603.73 | 454.55 |  | 543.55 | FI_ | 619.69 | 709.64 | 673.72 |  |  |  | FR_ | 607.56 | 649.77 | 654.52 | 449.19 |  | 628.73 | GR_ | 627.39 | 735.16 | 636.65 | 479.15 | [10 empty] | HU_ | 0.0036717 | 615.03 | 683.07 | 683.07 | 445.29 |  | 536.28 | IE_ | 614.49 | 646.5 | 746.48 | 663.04 |  |  | IT_ | 657.71 | 700.07 | 680.93 | 471.64 |  | 533.63 | LT_ | 0.28962 | 609.78 | 673.44 | 633.25 |  | 409.36 | 398.51 | LU_ | 612.83 | 674.18 | 606.93 |  |  | 501.7 | LV_ | 1.4168 | 604.85 | 663.73 | 663.73 |  |  | 382.32 | MT_ | 640.79 | 643.02 | 561.3 | 554 |  |  | NL_ | 610.28 | 673.86 | 401.75 | 405.11 |  | 494.09 | PL_ | 0.25358 | 563.63 | 625.38 | 608.2 | 467.86 | 396.11 | 422.06 | PT_ | 626.81 | 728.27 | 649 | 578.9 |  | 576.09 | RO_ | 0.23535 | 571.43 | 634.49 | 517.77 | 511.18 |  | 420.57 | SE_ | 0.1142 | 587.47 | 686.49 | 606.47 | 526.49 |  |  | SI_ | 1 | 578.93 | 629.26 | 583.35 | 443 |  | 594.37 | SK_ | 1 | 595.75 | 668.2 | 712.29 | 405 | 398.36 | 399.67 | UK_ | 1.1905 | 575.25 | 624.74 | 603.55
2011-02-07 | EU_ | 596.338 | 663.4871 | 627.8619 | 467.4009 | 402.5445 | 475.4473 | EUR_ | 602.9523 | 670.8127 | 627.8064 | 462.8282 |  | 531.1055 | AT_ | 546.58 | 617.99 | 619.1 | 422 |  |  | BE_ | 621.14 | 665.51 | 580.35 | 397.16 |  | 542.15 | BG_ | 0.5113 | 573.17 | 639.64 | 627.36 |  | 437.16 | 388.28 | CY_ | 1 | 663.95 | 693.16 | 637.54 | 584.12 |  |  | CZ_ | 0.041545 | 617.4 | 674.63 | 598.39 | 330 |  | 522.47 | DE_ | 557.26 | 655.65 | 608.63 |  |  | 528.67 | DK_ | 0.13415 | 659.32 | 696.35 | 764.04 | 441.34 |  |  | EE_ | 1 | 578.9 | 647.08 | 644.05 |  |  | 571.75 | ES_ | 634.28 | 700.28 | 601.08 | 431.64 |  | 543.55 | FI_ | 612.01 | 711.27 | 705.68 |  |  |  | FR_ | 608.31 | 643.42 | 653.1 | 445.49 |  | 626.55 | GR_ | 625.85 | 728.78 | 625.37 | 481.65 | [10 empty] | HU_ | 0.0037151 | 618.29 | 693.3 | 693.3 | 414.37 |  | 535.66 | IE_ | 614.49 | 646.5 | 745.67 | 660.82 |  |  | IT_ | 657.65 | 699.38 | 673.16 | 465.25 |  | 534.2 | LT_ | 0.28962 | 611.62 | 669.79 | 627.27 |  | 405.47 | 396.07 | LU_ | 612.83 | 660.19 | 606.93 |  |  | 510.19 | LV_ | 1.4255 | 608.55 | 661.95 | 661.95 |  |  | 384.66 | MT_ | 640.79 | 643.02 | 561.3 | 554 |  |  | NL_ | 606.92 | 662.1 | 395.87 | 398.11 |  | 494.93 | PL_ | 0.25813 | 575.85 | 633.45 | 617.47 | 478.63 | 402.55 | 431.25 | PT_ | 625.18 | 720.14 | 641.92 | 558.81 |  | 576.09 | RO_ | 0.2348 | 570.08 | 631.6 | 511.86 | 514 |  | 418.64 | SE_ | 0.11357 | 575.13 | 673.59 | 604.57 | 518.91 |  |  | SI_ | 1 | 604.85 | 634.36 | 585.29 | 436 |  | 593.67 | SK_ | 1 | 607.42 | 668.2 | 712.29 | 405 | 398.36 | 388.83 | UK_ | 1.1902 | 574.23 | 622.2 | 592.76
2011-01-31 | EU_ | 591.935 | 648.2666 | 610.7587 | 457.5559 | 388.5134 | 474.9657 | EUR_ | 601.5932 | 655.5818 | 611.425 | 452.9737 |  | 533.151 | AT_ | 539.08 | 607.15 | 596.6 | 416 |  |  | BE_ | 602.05 | 656.25 | 580.35 | 385.15 |  | 542.15 | BG_ | 0.5113 | 565.5 | 613.56 | 601.29 |  | 437.16 | 402.1 | CY_ | 1 | 663.88 | 693.16 | 637.54 | 586.77 |  |  | CZ_ | 0.041283 | 618.18 | 674.39 | 593.48 | 319.16 |  | 516.42 | DE_ | 558.95 | 627.08 | 586.68 |  |  | 525.65 | DK_ | 0.13415 | 648.61 | 662.03 | 729.72 | 421.23 |  |  | EE_ | 1 | 578.9 | 639.58 | 629.88 |  |  | 571.75 | ES_ | 623.93 | 675.29 | 589.12 | 438.66 |  | 539.43 | FI_ | 622.13 | 702.24 | 698.29 |  |  |  | FR_ | 605.56 | 632.05 | 632.36 | 420.4 |  | 626.3 | GR_ | 634.09 | 729.09 | 624.95 | 458.26 | [10 empty] | HU_ | 0.0036516 | 619.22 | 686.8 | 686.8 | 437.58 |  | 526.79 | IE_ | 614.49 | 646.5 | 717.13 | 635.32 |  |  | IT_ | 657.52 | 698.57 | 661.72 | 445.41 |  | 534.12 | LT_ | 0.28962 | 602.26 | 648.61 | 605.25 |  | 386.41 | 399 | LU_ | 610.34 | 644.92 | 589.6 |  |  | 533.07 | LV_ | 1.4225 | 596.76 | 652.38 | 652.38 |  |  | 383.84 | MT_ | 640.79 | 643.02 | 561.3 | 554 |  |  | NL_ | 597.68 | 650.33 | 378.23 | 379.11 |  | 513.42 | PL_ | 0.25405 | 570.58 | 624.54 | 581.72 | 465.73 | 388.97 | 424.11 | PT_ | 627.62 | 699 | 634.84 | 562.83 |  | 575.27 | RO_ | 0.2348 | 568.26 | 621.74 | 507.16 | 517.96 |  | 416.99 | SE_ | 0.11278 | 562.08 | 641.82 | 577.06 | 507.61 |  |  | SI_ | 1 | 604.85 | 634.36 | 585.29 | 436 |  | 592.78 | SK_ | 1 | 595.75 | 668.2 | 677.29 | 366.23 | 359.59 | 407.17 | UK_ | 1.1616 | 559.57 | 605.12 | 573.71
2011-01-24 | EU_ | 601.0396 | 653.6066 | 619.1158 | 460.3709 | 398.5511 | 479.8568 | EUR_ | 611.2853 | 660.1507 | 619.5399 | 455.6979 |  | 537.0751 | AT_ | 552.41 | 617.15 | 594.92 | 421 |  |  | BE_ | 608.91 | 654.52 | 593.08 | 385.15 |  | 583.47 | BG_ | 0.5113 | 590.55 | 622.25 | 609.98 |  | 429.49 | 402.1 | CY_ | 1 | 650.9 | 678.85 | 637.54 | 617.32 |  |  | CZ_ | 0.04129 | 623.79 | 680.94 | 597.16 | 313.23 |  | 505.73 | DE_ | 579.11 | 636.32 | 602.22 |  |  | 528.47 | DK_ | 0.13417 | 658.39 | 669.66 | 737.37 | 428.02 |  |  | EE_ | 1 | 583.9 | 641.25 | 634.88 |  |  | 571.75 | ES_ | 634.71 | 679.94 | 591.3 | 438.23 |  | 539.43 | FI_ | 609.55 | 688.43 | 682.84 |  |  |  | FR_ | 613.75 | 638.74 | 636.54 | 419.63 |  | 620.53 | GR_ | 646.72 | 733.75 | 627.23 | 466.2 | [10 empty] | HU_ | 0.0036494 | 628.05 | 688.24 | 688.24 | 440.89 |  | 527.11 | IE_ | 542.59 | 591.13 | 723.39 | 638.72 |  |  | IT_ | 661.42 | 701.54 | 666.35 | 442.44 |  | 532.91 | LT_ | 0.28962 | 604.7 | 656.09 | 608.84 |  | 390.18 | 404.29 | LU_ | 624.41 | 660.3 | 606.14 |  |  | 561.31 | LV_ | 1.4225 | 617.75 | 667.54 | 667.54 |  |  | 383.84 | MT_ | 640.79 | 643.02 | 561.3 | 537 |  |  | NL_ | 616.17 | 659.58 | 384.95 | 382.11 |  | 541.15 | PL_ | 0.25793 | 585.7 | 639.54 | 604.17 | 472.68 | 399.27 | 432.67 | PT_ | 639 | 705.51 | 633.07 | 576.66 |  | 575.27 | RO_ | 0.23438 | 574.39 | 623.93 | 500.41 | 522.68 |  | 418.14 | SE_ | 0.11169 | 574.56 | 653.52 | 581.17 | 510.11 |  |  | SI_ | 1 | 583.82 | 608.62 | 561.13 | 436 |  | 592.78 | SK_ | 1 | 592.42 | 665.7 | 677.29 | 366.23 | 359.59 | 403.83 | UK_ | 1.1743 | 563.76 | 609.22 | 574.2
2011-01-17 | EU_ | 608.2363 | 657.259 | 618.6599 | 456.0493 | 397.0748 | 478.0341 | EUR_ | 619.1962 | 663.8582 | 618.7757 | 448.8455 |  | 533.8033 | AT_ | 553.24 | 632.15 | 609.49 | 405 |  |  | BE_ | 642.46 | 686.67 | 583.16 | 399.21 |  | 583.47 | BG_ | 0.5113 | 607.94 | 637.59 | 625.32 |  | 429.49 | 402.1 | CY_ | 1 | 637.95 | 666.8 | 637.28 | 549.33 |  |  | CZ_ | 0.041093 | 624.82 | 672.69 | 600.06 | 307.58 |  | 490.31 | DE_ | 597.6 | 647.25 | 607.98 |  |  | 511.53 | DK_ | 0.13423 | 674.77 | 687.11 | 754.85 | 441.61 |  |  | EE_ | 1 | 594.73 | 643.75 | 621.55 |  |  | 571.75 | ES_ | 646.87 | 685.8 | 588.33 | 436.08 |  | 539.43 | FI_ | 632.8 | 696.42 | 625.02 |  |  |  | FR_ | 615.42 | 636.9 | 639.47 | 439.34 |  | 632.24 | GR_ | 634.26 | 720.58 | 614.87 | 478.1 | [10 empty] | HU_ | 0.0036398 | 617.88 | 671.93 | 671.93 | 442.11 |  | 525.26 | IE_ | 542.59 | 591.13 | 738.52 | 307.91 |  |  | IT_ | 657.33 | 693.96 | 668.15 | 459.36 |  | 528.83 | LT_ | 0.28962 | 611.67 | 657.74 | 619.61 |  | 398.65 | 403.59 | LU_ | 624.41 | 672.29 | 606.14 |  |  | 561.31 | LV_ | 1.4247 | 618.72 | 662.74 | 662.74 |  |  | 366.92 | MT_ | 640.79 | 643.02 | 561.3 | 537 |  |  | NL_ | 628.51 | 663.76 | 391.59 | 394.68 |  | 556.3 | PL_ | 0.2582 | 590.2 | 644.2 | 605.65 | 468.65 | 397.82 | 432.78 | PT_ | 638.19 | 703.07 | 633.07 | 563.27 |  | 556.58 | RO_ | 0.23481 | 579.98 | 622.63 | 494.27 | 517.52 |  | 420.31 | SE_ | 0.11216 | 585.91 | 665.21 | 585.46 | 524.34 |  |  | SI_ | 1 | 583.82 | 608.62 | 561.13 | 436 |  | 592.78 | SK_ | 1 | 579.92 | 648.2 | 657.88 | 350 | 343.36 | 393 | UK_ | 1.196 | 569.43 | 613.81 | 588.18
2011-01-10 | EU_ | 597.4743 | 640.2778 | 602.7998 | 441.6752 | 390.9712 | 473.2367 | EUR_ | 605.4953 | 643.4999 | 602.6065 | 432.9055 |  | 519.5677 | AT_ | 553.24 | 605.49 | 595.09 | 410 |  |  | BE_ | 619.82 | 638.65 | 563 | 399.21 |  | 599.17 | BG_ | 0.5113 | 563.45 | 590.04 | 577.77 |  | 429.49 | 447.7 | CY_ | 1 | 633.89 | 661.99 | 637.28 | 549.33 |  |  | CZ_ | 0.040571 | 609.92 | 658.54 | 592.44 | 326.68 |  | 483.85 | DE_ | 586.68 | 629.6 | 589.23 |  |  | 511.53 | DK_ | 0.13424 | 674.82 | 667.84 | 735.58 | 428.22 |  |  | EE_ | 1 | 552.23 | 597.08 | 611.55 |  |  | 455.08 | ES_ | 629.47 | 665.99 | 574.91 | 414.86 |  | 539.43 | FI_ | 631.02 | 681.24 | 606.57 |  |  |  | FR_ | 595.69 | 617.08 | 625.59 | 429.62 |  | 630.57 | GR_ | 622.59 | 712.17 | 608.87 | 451.63 | [10 empty] | HU_ | 0.0035661 | 596.34 | 649.62 | 649.62 | 433.15 |  | 514.11 | IE_ | 525.23 | 572.95 | 715.5 | 300.26 |  |  | IT_ | 639.91 | 675.56 | 650.18 | 446.65 |  | 502.32 | LT_ | 0.28962 | 611.07 | 659.69 | 600.7 |  | 398.35 | 404.65 | LU_ | 598.63 | 626.64 | 568.29 |  |  | 572.87 | LV_ | 1.4273 | 616.36 | 648.76 | 648.76 |  |  | 369.94 | MT_ | 640.79 | 643.02 | 561.3 | 537 |  |  | NL_ | 614.86 | 646.18 | 492.51 | 383.11 |  | 558.97 | PL_ | 0.2561 | 591 | 644.51 | 597.22 | 461.88 | 391.97 | 428.63 | PT_ | 625.18 | 686.81 | 620.68 | 558.36 |  | 541.94 | RO_ | 0.23453 | 583.04 | 625.97 | 493.69 | 514.1 |  | 419.81 | SE_ | 0.1121 | 572.17 | 647.83 | 570.55 | 515 |  |  | SI_ | 1 | 570.49 | 605.29 | 560.29 | 436 |  | 591.28 | SK_ | 1 | 576.58 | 636.54 | 657.88 | 318.77 | 312.13 | 403.83 | UK_ | 1.2022 | 567.62 | 609.68 | 617.18
2011-01-03 | EU_ | 587.732 | 632.4722 | 603.9343 | 437.0664 | 381.0226 | 467.7874 | EUR_ | 597.7464 | 637.6584 | 604.4587 | 429.5885 |  | 514.8424 | AT_ | 539.91 | 584.65 | 592.4 | 411 |  |  | BE_ | 611.64 | 637.52 | 589.77 | 376.23 |  | 599.17 | BG_ | 0.5113 | 573.17 | 604.87 | 592.6 |  | 429.49 | 447.7 | CY_ | 1 | 612.67 | 640.42 | 615.21 | 549.33 |  |  | CZ_ | 0.03986 | 606.07 | 652.5 | 582.05 | 320.95 |  | 475.59 | DE_ | 579.95 | 632.12 | 592.37 |  |  | 502.45 | DK_ | 0.13417 | 647.65 | 654.63 | 722.33 | 428.01 |  |  | EE_ | 1 | 572.23 | 617.91 | 608.22 |  |  | 457.58 | ES_ | 622.42 | 660.1 | 573.77 | 409.77 |  | 520.69 | FI_ | 609.15 | 667.97 | 593.31 |  |  |  | FR_ | 587.24 | 605.88 | 623.5 | 418.33 |  | 617.69 | GR_ | 612.82 | 706.34 | 606.27 | 459.44 | [10 empty] | HU_ | 0.0035921 | 600.99 | 655.28 | 655.28 | 411.51 |  | 519.55 | IE_ | 525.23 | 572.95 | 707.69 | 296.06 |  |  | IT_ | 633.92 | 670.43 | 643.49 | 438.5 |  | 499.4 | LT_ | 0.28962 | 606.85 | 641.17 | 607.41 |  | 380.29 | 404.41 | LU_ | 612.54 | 636.6 | 586.95 |  |  | 572.87 | LV_ | 1.4088 | 596.82 | 634.59 | 634.59 |  |  | 365.15 | MT_ | 640.79 | 643.02 | 561.3 | 537 |  |  | NL_ | 607.38 | 637.29 | 486.63 | 373.11 |  | 556.08 | PL_ | 0.25267 | 569.05 | 620.32 | 585.99 | 455.56 | 382.03 | 419.76 | PT_ | 620.3 | 673.8 | 618.03 | 562.83 |  | 537.88 | RO_ | 0.23406 | 583.26 | 625.63 | 492.69 | 500.88 |  | 418.96 | SE_ | 0.11189 | 571.11 | 646.64 | 562.78 | 501.07 |  |  | SI_ | 1 | 570.49 | 605.29 | 560.29 | 436 |  | 575.1 | SK_ | 1 | 533.25 | 599.87 | 657.88 | 318.77 | 312.13 | 403.83 | UK_ | 1.161 | 549.24 | 591.34 | 609.84
2010-12-20 | EU_ | 580.0356 | 624.1626 | 590.0892 | 436.9478 | 374.3308 | 463.1965 | EUR_ | 590.2522 | 629.4641 | 589.4864 | 431.0258 |  | 521.0137 | AT_ | 549.08 | 600.49 | 576.89 | 405 |  |  | BE_ | 593.62 | 631.82 | 565.72 | 377.23 |  | 599.17 | BG_ | 0.5113 | 557.32 | 581.86 | 569.59 |  | 429.49 | 447.7 | CY_ | 1 | 611.82 | 639.76 | 611.65 | 549.33 |  |  | CZ_ | 0.03958 | 581.57 | 625.57 | 601.06 | 304.06 |  | 465.3 | DE_ | 580.79 | 632.96 | 574.95 |  |  | 491.36 | DK_ | 0.13423 | 642.96 | 649 | 716.2 | 412.76 |  |  | EE_ | 0.063912 | 565.09 | 608.25 | 582.76 |  |  | 457.35 | ES_ | 606.07 | 643.6 | 569.52 | 427.44 |  | 520.56 | FI_ | 588.75 | 664.69 | 617.79 |  |  |  | FR_ | 574.57 | 591.58 | 607.86 | 420.99 |  | 610.25 | GR_ | 598.56 | 687.98 | 589.51 | 452.69 | [10 empty] | HU_ | 0.0036386 | 599.82 | 645.83 | 645.83 | 400.89 |  | 500.21 | IE_ | 525.23 | 572.95 | 698.7 | 293.36 |  |  | IT_ | 617.43 | 654.08 | 639.67 | 440.77 |  | 491.85 | LT_ | 0.28962 | 595.69 | 651.78 | 595.68 |  | 378.13 | 389.12 | LU_ | 609.01 | 608.26 | 559.74 |  |  | 575.76 | LV_ | 1.4096 | 574.63 | 605.64 | 605.64 |  |  | 347.28 | MT_ | 606.89 | 592.18 | 510.45 | 502 |  |  | NL_ | 595.23 | 653.9 | 490.34 | 366.94 |  | 620.55 | PL_ | 0.25021 | 568.57 | 621.22 | 578.56 | 453.39 | 375.07 | 414.38 | PT_ | 610.44 | 649.64 | 597.67 | 546.75 |  | 542.04 | RO_ | 0.23302 | 575.17 | 611.52 | 479.85 | 487.01 |  | 399.63 | SE_ | 0.11128 | 559.09 | 626.42 | 554.46 | 492.66 |  |  | SI_ | 1 | 569.66 | 591.12 | 549.46 | 427 |  | 575.18 | SK_ | 1 | 582.14 | 630.32 | 680 | 335 | 328.36 | 438.66 | UK_ | 1.1818 | 542.46 | 584.83 | 612.85
2010-12-13 | EU_ | 576.15 | 618.3271 | 587.5773 | 430.0455 | 337.5038 | 456.1956 | EUR_ | 586.9873 | 624.5453 | 587.0731 | 423.536 |  | 516.6807 | AT_ | 567.41 | 612.15 | 584.56 | 405 |  |  | BE_ | 596.18 | 615.79 | 565.72 | 377.23 |  | 604.96 | BG_ | 0.5113 | 557.32 | 581.86 | 569.59 |  | 429.49 | 447.7 | CY_ | 1 | 585.15 | 614.14 | 585.11 | 539.03 |  |  | CZ_ | 0.039733 | 583.81 | 627.98 | 603.38 | 305.23 |  | 467.09 | DE_ | 569.87 | 613.63 | 572.3 |  |  | 483.29 | DK_ | 0.13415 | 650.08 | 646.46 | 713.61 | 412.5 |  |  | EE_ | 0.063912 | 551.56 | 594.83 | 585.05 |  |  | 457.35 | ES_ | 611.73 | 642.58 | 551.57 | 417.67 |  | 520.56 | FI_ | 594.9 | 634.6 | 617.93 |  |  |  | FR_ | 572.4 | 592.42 | 607.2 | 410.23 |  | 597.96 | GR_ | 596.73 | 684.7 | 587.84 | 445.92 | [10 empty] | HU_ | 0.0035927 | 580.54 | 625.62 | 625.62 | 395.84 |  | 494.54 | IE_ | 525.23 | 572.95 | 699.9 | 288.4 |  |  | IT_ | 618.77 | 656.36 | 639.62 | 430.49 |  | 488.05 | LT_ | 0.28962 | 590.09 | 642.52 | 583.47 |  | 367.35 | 372.91 | LU_ | 609.01 | 608.26 | 559.74 |  |  | 575.76 | LV_ | 1.4094 | 582.69 | 613.7 | 613.7 |  |  | 326.27 | MT_ | 606.89 | 592.18 | 510.45 | 502 |  |  | NL_ | 594.39 | 653.9 | 486.98 | 365.94 |  | 617.19 | PL_ | 0.24903 | 555.06 | 605.42 | 576.02 | 451.24 | 336.94 | 403.23 | PT_ | 607.96 | 647.16 | 595.02 | 546.75 |  | 527.99 | RO_ | 0.23296 | 575.03 | 605.33 | 472.99 | 482.25 |  | 395.34 | SE_ | 0.10933 | 558.03 | 615.43 | 549.72 | 486.75 |  |  | SI_ | 1 | 529.52 | 552.32 | 511.65 | 427 |  | 575.06 | SK_ | 1 | 567.85 | 615.19 | 680 | 335 | 328.36 | 444.54 | UK_ | 1.1852 | 537.71 | 579 | 609.47
2010-12-06 | EU_ | 565.0992 | 603.6834 | 576.4763 | 430.1159 | 350.0664 | 437.2007 | EUR_ | 577.44 | 610.0339 | 575.6831 | 423.4741 |  | 501.8029 | AT_ | 552.41 | 596.32 | 577.49 | 399 |  |  | BE_ | 570.64 | 601.66 | 542.75 | 377.23 |  | 604.96 | BG_ | 0.5113 | 557.32 | 581.86 | 569.59 |  | 429.49 | 447.7 | CY_ | 1 | 575.83 | 604.9 | 585.31 | 538.98 |  |  | CZ_ | 0.039931 | 548.96 | 600.47 | 555.74 | 308.07 |  | 433.45 | DE_ | 561.47 | 599.35 | 564.97 |  |  | 455.03 | DK_ | 0.13418 | 652.4 | 639.11 | 706.29 | 405.9 |  |  | EE_ | 0.063912 | 524.4 | 572.78 | 557.46 |  |  | 457.35 | ES_ | 601.75 | 627.73 | 541.74 | 419.42 |  | 520.56 | FI_ | 600.78 | 659.36 | 614.64 |  |  |  | FR_ | 559.94 | 577.37 | 593.48 | 411.94 |  | 590.02 | GR_ | 573.31 | 666.26 | 564.46 | 446.63 | [10 empty] | HU_ | 0.0035695 | 553.23 | 604.14 | 604.14 | 393.28 |  | 468.12 | IE_ | 525.23 | 572.95 | 691.55 | 288.65 |  |  | IT_ | 612.72 | 648.34 | 628.86 | 441.69 |  | 475.21 | LT_ | 0.28962 | 576.19 | 629.9 | 590.65 |  | 375.41 | 347.01 | LU_ | 580.61 | 608.26 | 559.74 |  |  | 530.27 | LV_ | 1.4088 | 574.3 | 605.3 | 605.3 |  |  | 326.13 | MT_ | 606.89 | 592.18 | 510.45 | 502 |  |  | NL_ | 586.82 | 591.71 | 477.73 | 368.94 |  | 597.03 | PL_ | 0.24882 | 533.17 | 584.31 | 571.25 | 440.16 | 349.84 | 374.14 | PT_ | 591.43 | 633.94 | 580.86 | 528.45 |  | 523.86 | RO_ | 0.23223 | 556.97 | 591.57 | 470.35 | 476.79 |  | 392.71 | SE_ | 0.10975 | 560.17 | 609.01 | 553.23 | 493.01 |  |  | SI_ | 1 | 529.52 | 552.32 | 511.65 | 427 |  | 537.37 | SK_ | 1 | 553.57 | 597.55 | 680 | 335 | 328.36 | 431.09 | UK_ | 1.1804 | 524.07 | 565.01 | 562.31
2010-11-29 | EU_ | 544.0361 | 586.5105 | 555.5955 | 415.437 | 348.5931 | 416.4493 | EUR_ | 554.989 | 592.7298 | 555.2641 | 409.1613 |  | 483.1062 | AT_ | 527.41 | 573.82 | 553.85 | 379 |  |  | BE_ | 546.1 | 603.47 | 542.75 | 354.52 |  | 544.63 | BG_ | 0.5113 | 511.81 | 546.07 | 533.8 |  | 414.15 | 425.59 | CY_ | 1 | 578.8 | 606.91 | 585.34 | 523.58 |  |  | CZ_ | 0.040391 | 545.21 | 599.37 | 521.89 | 308.71 |  | 413.84 | DE_ | 535.42 | 578.34 | 544.04 |  |  | 450.02 | DK_ | 0.13415 | 620.04 | 616.42 | 683.58 | 399.1 |  |  | EE_ | 0.063912 | 512.89 | 559.35 | 539.78 |  |  | 457.35 | ES_ | 582.81 | 612.3 | 529.74 | 405.08 |  | 484.9 | FI_ | 575.76 | 642.54 | 594.82 |  |  |  | FR_ | 535.44 | 558.97 | 564.64 | 402.26 |  | 585.92 | GR_ | 554.33 | 654.55 | 548.72 | 423.25 | [10 empty] | HU_ | 0.003564 | 538.29 | 588.42 | 588.42 | 408.8 |  | 467.96 | IE_ | 525.23 | 572.95 | 668.93 | 282.13 |  |  | IT_ | 590.1 | 627.34 | 600.77 | 421.85 |  | 453.08 | LT_ | 0.28962 | 540.86 | 598.28 | 554.51 |  | 363.3 | 332.43 | LU_ | 559.07 | 564.03 | 517.42 |  |  | 530.27 | LV_ | 1.4092 | 551.17 | 587.99 | 587.99 |  |  | 326.23 | MT_ | 564.52 | 566.75 | 459.6 | 497 |  |  | NL_ | 564.97 | 579.95 | 451.68 | 349.94 |  | 581.06 | PL_ | 0.24706 | 511.38 | 562.97 | 539.07 | 430.38 | 348.6 | 347.6 | PT_ | 567.46 | 617.41 | 570.24 | 523.09 |  | 515.59 | RO_ | 0.23287 | 544.39 | 583.41 | 458.81 | 465.98 |  | 390.65 | SE_ | 0.10845 | 518.84 | 580.12 | 522.57 | 467.01 |  |  | SI_ | 1 | 522.02 | 551.48 | 509.98 | 421 |  | 533.05 | SK_ | 1 | 546 | 594.18 | 665 | 335 | 328.36 | 429.41 | UK_ | 1.1848 | 512.61 | 552.86 | 522.82
2010-11-22 | EU_ | 533.2997 | 579.1865 | 546.6783 | 410.8136 | 353.9825 | 416.227 | EUR_ | 541.4469 | 583.8823 | 546.5605 | 406.6314 |  | 476.0183 | AT_ | 515.74 | 565.49 | 535.74 | 385 |  |  | BE_ | 532.22 | 576.28 | 536.47 | 354.52 |  | 544.63 | BG_ | 0.5113 | 511.81 | 546.07 | 533.8 |  | 414.15 | 417.3 | CY_ | 1 | 582.3 | 611.02 | 587.13 | 523.58 |  |  | CZ_ | 0.04051 | 552.02 | 606.64 | 520.49 | 309.34 |  | 418.71 | DE_ | 512.73 | 564.89 | 532.89 |  |  | 449.01 | DK_ | 0.13412 | 592 | 593.74 | 660.88 | 385.59 |  |  | EE_ | 0.063912 | 513.21 | 563.19 | 536.15 |  |  | 457.35 | ES_ | 568.16 | 601.81 | 524.18 | 409.63 |  | 484.9 | FI_ | 552.1 | 624.35 | 579.5 |  |  |  | FR_ | 532.35 | 559.22 | 555.61 | 385.59 |  | 579.06 | GR_ | 556.12 | 656.21 | 555.23 | 421.82 | [10 empty] | HU_ | 0.0036615 | 558.69 | 603.92 | 603.92 | 395.93 |  | 481.95 | IE_ | 520.27 | 563.86 | 655.23 | 273.91 |  |  | IT_ | 583.59 | 617.73 | 594.12 | 403.13 |  | 444.9 | LT_ | 0.28962 | 527.03 | 586.49 | 510.7 |  | 347.69 | 331 | LU_ | 559.07 | 578.77 | 534.71 |  |  | 515.95 | LV_ | 1.4098 | 551.4 | 588.24 | 588.24 |  |  | 326.36 | MT_ | 564.52 | 566.75 | 459.6 | 497 |  |  | NL_ | 539.76 | 556.42 | 446.64 | 345.94 |  | 569.29 | PL_ | 0.25419 | 523.86 | 576.1 | 529.21 | 444.84 | 354.6 | 358.88 | PT_ | 561.68 | 619.89 | 572.01 | 536.04 |  | 513.12 | RO_ | 0.2327 | 532.32 | 579.49 | 456.24 | 453.78 |  | 376.99 | SE_ | 0.10655 | 501.2 | 574.18 | 505.03 | 445.8 |  |  | SI_ | 1 | 522.02 | 551.48 | 509.98 | 421 |  | 532.8 | SK_ | 1 | 553.57 | 595.03 | 665 | 335 | 328.36 | 442.02 | UK_ | 1.1697 | 503.88 | 541.28 | 492.42
2010-11-15 | EU_ | 535.1138 | 581.261 | 558.0805 | 415.3991 | 342.972 | 413.4656 | EUR_ | 544.5064 | 587.4114 | 557.8734 | 410.2805 |  | 472.6348 | AT_ | 518.24 | 564.65 | 553.47 | 393 |  |  | BE_ | 542.05 | 581.32 | 507.3 | 357.48 |  | 518.18 | BG_ | 0.5113 | 511.81 | 546.07 | 533.8 |  | 396.26 | 406.25 | CY_ | 1 | 568.9 | 597.33 | 577.09 | 523.58 |  |  | CZ_ | 0.040606 | 540.53 | 590.44 | 517.66 | 310.72 |  | 407.14 | DE_ | 521.13 | 568.26 | 560.15 |  |  | 469.44 | DK_ | 0.13415 | 606.11 | 614.29 | 676.08 | 399.11 |  |  | EE_ | 0.063912 | 508.42 | 557.76 | 525.93 |  |  | 457.35 | ES_ | 573.43 | 615.75 | 521.3 | 407.61 |  | 484.36 | FI_ | 558.77 | 622.4 | 580.56 |  |  |  | FR_ | 526.58 | 556.46 | 566.73 | 389.95 |  | 564.85 | GR_ | 543.86 | 643.85 | 541.27 | 436.02 | [10 empty] | HU_ | 0.0036169 | 531.93 | 579.9 | 579.9 | 379.08 |  | 475.89 | IE_ | 520.27 | 563.86 | 677.97 | 285.2 |  |  | IT_ | 587.22 | 623.59 | 603.21 | 423.56 |  | 442.21 | LT_ | 0.28962 | 521 | 581.42 | 528.42 |  | 362.88 | 327.23 | LU_ | 543.8 | 578.77 | 534.71 |  |  | 493.31 | LV_ | 1.41 | 545.66 | 582.5 | 582.5 |  |  | 326.41 | MT_ | 564.52 | 566.75 | 459.6 | 497 |  |  | NL_ | 546.49 | 565.66 | 459.25 | 359.94 |  | 553.33 | PL_ | 0.25445 | 517.09 | 569.17 | 552.7 | 433.84 | 342.75 | 358.83 | PT_ | 556.72 | 613.28 | 564.05 | 524.88 |  | 510.64 | RO_ | 0.23288 | 524.28 | 571.86 | 456.59 | 454.13 |  | 377.28 | SE_ | 0.10673 | 510.62 | 575.19 | 523.86 | 462.7 |  |  | SI_ | 1 | 509.52 | 534.82 | 494.98 | 421 |  | 532.8 | SK_ | 1 | 546 | 584.94 | 665 | 335 | 328.36 | 442.86 | UK_ | 1.1794 | 506.12 | 543.34 | 498.29
2010-11-08 | EU_ | 528.353 | 572.6383 | 541.1943 | 408.9408 | 342.0737 | 409.0543 | EUR_ | 538.4931 | 578.5292 | 541.2351 | 403.6491 |  | 462.901 | AT_ | 506.58 | 551.32 | 535.04 | 381 |  |  | BE_ | 542.05 | 581.32 | 507.3 | 357.48 |  | 518.18 | BG_ | 0.5113 | 500.05 | 526.64 | 514.37 |  | 380.92 | 393.81 | CY_ | 1 | 565.98 | 594.47 | 576.34 | 523.58 |  |  | CZ_ | 0.040692 | 541.51 | 589.42 | 507.8 | 310.07 |  | 399.83 | DE_ | 524.49 | 576.66 | 529.41 |  |  | 440.94 | DK_ | 0.13417 | 572.35 | 596.1 | 650.06 | 413.77 |  |  | EE_ | 0.063912 | 498.62 | 546.57 | 516.71 |  |  | 457.35 | ES_ | 552.16 | 590.37 | 511.34 | 400.59 |  | 484.36 | FI_ | 540.03 | 602.3 | 553.89 |  |  |  | FR_ | 527.33 | 553.87 | 566.06 | 390.74 |  | 564.68 | GR_ | 540.1 | 640.16 | 534.34 | 423.05 | [10 empty] | HU_ | 0.0036417 | 536.9 | 581.74 | 581.74 | 379.2 |  | 482.95 | IE_ | 520.27 | 563.86 | 645.87 | 276.05 |  |  | IT_ | 572.65 | 605.27 | 583.31 | 410.65 |  | 435.15 | LT_ | 0.28962 | 530.47 | 571.18 | 508.31 |  | 349.11 | 326.61 | LU_ | 529.19 | 559.93 | 514.25 |  |  | 493.31 | LV_ | 1.4098 | 539.74 | 568.43 | 568.43 |  |  | 326.36 | MT_ | 564.52 | 566.75 | 459.6 | 497 |  |  | NL_ | 529.68 | 544.65 | 438.24 | 348.94 |  | 538.2 | PL_ | 0.25515 | 521.22 | 572.4 | 525.34 | 435.28 | 342.15 | 361.49 | PT_ | 546.8 | 600.05 | 557.85 | 515.95 |  | 510.64 | RO_ | 0.23324 | 525.07 | 572.73 | 457.28 | 454.82 |  | 377.86 | SE_ | 0.1076 | 488.92 | 554.01 | 503.72 | 448.14 |  |  | SI_ | 1 | 509.52 | 534.82 | 494.98 | 421 |  | 532.18 | SK_ | 1 | 551.05 | 588.3 | 665 | 335 | 328.36 | 442.02 | UK_ | 1.1592 | 496.2 | 530.93 | 482.28
2010-10-25 | EU_ | 525.2009 | 567.5502 | 539.331 | 403.8012 | 347.8157 | 404.3079 | EUR_ | 539.5974 | 574.9343 | 539.6258 | 398.4394 |  | 454.6681 | AT_ | 508.24 | 547.15 | 520.66 | 375 |  |  | BE_ | 560.4 | 579.18 | 507.3 | 349.65 |  | 503.31 | BG_ | 0.5113 | 500.05 | 520.5 | 514.37 |  | 380.92 | 385.52 | CY_ | 1 | 567.6 | 596.41 | 580.66 | 523.58 |  |  | CZ_ | 0.0408 | 549.4 | 594.25 | 507.21 | 323.62 |  | 400.69 | DE_ | 529.53 | 571.62 | 521.77 |  |  | 435.9 | DK_ | 0.13409 | 561.28 | 580.73 | 634.66 | 406.82 |  |  | EE_ | 0.063912 | 498.83 | 538.8 | 513.25 |  |  | 457.35 | ES_ | 553.67 | 583.79 | 512.37 | 405.52 |  | 480.62 | FI_ | 532.79 | 592.32 | 545.55 |  |  |  | FR_ | 530.17 | 556.21 | 574.42 | 379.27 |  | 586.17 | GR_ | 545.78 | 641.87 | 535.2 | 409.57 | [10 empty] | HU_ | 0.0036559 | 549.25 | 581.93 | 581.93 | 397.44 |  | 486.91 | IE_ | 524.4 | 558.9 | 649.41 | 267.64 |  |  | IT_ | 562.31 | 596.75 | 577.98 | 393.97 |  | 425.47 | LT_ | 0.28962 | 525.87 | 621.92 | 499.22 |  | 334.51 | 325.7 | LU_ | 546.45 | 568.47 | 531.03 |  |  | 467.71 | LV_ | 1.4094 | 539.59 | 581.45 | 581.45 |  |  | 326.27 | MT_ | 570.09 | 562.85 | 504.69 | 497.98 |  |  | NL_ | 531.36 | 544.65 | 430.67 | 339.94 |  | 524.76 | PL_ | 0.25435 | 520.63 | 574.36 | 522.24 | 444.35 | 347.95 | 360.15 | PT_ | 547.63 | 598.4 | 558.74 | 508.81 |  | 508.16 | RO_ | 0.2343 | 527.47 | 575.35 | 459.37 | 456.9 |  | 379.58 | SE_ | 0.10871 | 493.97 | 559.73 | 495.97 | 434.83 |  |  | SI_ | 1 | 521.18 | 541.48 | 504.15 | 413 |  | 504.71 | SK_ | 1 | 540.96 | 578.22 | 665 | 365 | 358.36 | 421.01 | UK_ | 1.1204 | 470.71 | 503.47 | 471.26
2010-10-18 | EU_ | 520.7213 | 563.3 | 542.7819 | 403.1652 | 344.2364 | 402.3646 | EUR_ | 532.0236 | 569.3424 | 543.2111 | 398.4431 |  | 453.3145 | AT_ | 513.24 | 552.15 | 527.21 | 375 |  |  | BE_ | 547.75 | 588.93 | 525.06 | 353.66 |  | 485.12 | BG_ | 0.5113 | 507.72 | 514.37 | 527.66 |  | 396.26 | 368.94 | CY_ | 1 | 567.41 | 595.93 | 582.37 | 523.58 |  |  | CZ_ | 0.040756 | 547.05 | 597.08 | 506.53 | 327.56 |  | 399.55 | DE_ | 503.48 | 543.05 | 531.3 |  |  | 435.9 | DK_ | 0.13409 | 572.04 | 587.19 | 635.76 | 400.13 |  |  | EE_ | 0.063912 | 499.04 | 539.22 | 510.22 |  |  | 457.35 | ES_ | 555.5 | 584.26 | 514.75 | 401.76 |  | 480.62 | FI_ | 565.19 | 608.09 | 556.01 |  |  |  | FR_ | 526.24 | 549.69 | 563.55 | 374.29 |  | 587.59 | GR_ | 540.68 | 641 | 532.67 | 413.32 | [10 empty] | HU_ | 0.0036149 | 530.83 | 583.84 | 583.84 | 392.19 |  | 481.97 | IE_ | 524.4 | 558.9 | 649.41 | 267.64 |  |  | IT_ | 568.36 | 601.29 | 586.33 | 408.42 |  | 425.56 | LT_ | 0.28962 | 540.16 | 580.16 | 504.48 |  | 336.9 | 326.92 | LU_ | 546.45 | 568.47 | 531.03 |  |  | 467.71 | LV_ | 1.41 | 536.32 | 581.7 | 581.7 |  |  | 326.41 | MT_ | 570.09 | 562.85 | 504.69 | 497.98 |  |  | NL_ | 531.36 | 544.65 | 437.4 | 336.94 |  | 518.03 | PL_ | 0.25493 | 514.51 | 567.74 | 525.95 | 437.21 | 344.16 | 360.14 | PT_ | 546.8 | 599.23 | 558.74 | 515.95 |  | 508.16 | RO_ | 0.23356 | 530.55 | 579 | 457.92 | 461.3 |  | 380.29 | SE_ | 0.10768 | 493.59 | 554.42 | 493.85 | 428.55 |  |  | SI_ | 1 | 492.51 | 533.08 | 497.39 | 413 |  | 504.71 | SK_ | 1 | 538.44 | 576.54 | 665 | 365 | 358.36 | 420.17 | UK_ | 1.1432 | 475.89 | 508.19 | 476.28
2010-10-11 | EU_ | 516.6207 | 562.4116 | 540.6737 | 406.5364 | 341.2854 | 402.7535 | EUR_ | 527.4132 | 569.0726 | 540.524 | 400.6498 |  | 453.8633 | AT_ | 509.08 | 550.49 | 532.99 | 375 |  |  | BE_ | 536.76 | 587.19 | 525.06 | 347.99 |  | 485.12 | BG_ | 0.5113 | 495.96 | 514.37 | 527.66 |  | 411.6 | 385.52 | CY_ | 1 | 550.82 | 577.06 | 582.37 | 523.58 |  |  | CZ_ | 0.040746 | 537.58 | 588.45 | 507.87 | 337.26 |  | 398.3 | DE_ | 504.32 | 548.93 | 533.45 |  |  | 434.89 | DK_ | 0.13409 | 566.66 | 586.11 | 634.67 | 406.83 |  |  | EE_ | 0.063912 | 497.98 | 527.72 | 494.77 |  |  | 457.35 | ES_ | 553.13 | 590.09 | 513.46 | 404.15 |  | 480.62 | FI_ | 562.87 | 608.09 | 560.8 |  |  |  | FR_ | 511.27 | 543 | 555.36 | 381.05 |  | 585.17 | GR_ | 526.24 | 636.86 | 505.46 | 420.51 | [10 empty] | HU_ | 0.0036492 | 535.46 | 588.83 | 588.83 | 396.18 |  | 483.09 | IE_ | 524.4 | 558.9 | 650.71 | 272.28 |  |  | IT_ | 564.72 | 596.77 | 583.23 | 405.45 |  | 428.16 | LT_ | 0.28962 | 540.04 | 576.09 | 505.2 |  | 345.64 | 326.9 | LU_ | 534.99 | 568.47 | 531.03 |  |  | 453.61 | LV_ | 1.4104 | 537.64 | 581.86 | 581.86 |  |  | 323 | MT_ | 570.09 | 562.85 | 504.69 | 497.98 |  |  | NL_ | 518.76 | 544.65 | 445.8 | 342.94 |  | 512.99 | PL_ | 0.25249 | 514.56 | 567.69 | 533.75 | 434.79 | 340.87 | 357.31 | PT_ | 540.19 | 595.09 | 555.2 | 507.91 |  | 508.16 | RO_ | 0.23437 | 527.47 | 578.72 | 455.15 | 462.89 |  | 376.12 | SE_ | 0.10786 | 494.42 | 563.99 | 509.6 | 442.11 |  |  | SI_ | 1 | 492.51 | 533.08 | 497.39 | 413 |  | 504.71 | SK_ | 1 | 537.6 | 576.54 | 665 | 365 | 358.36 | 419.33 | UK_ | 1.1434 | 471.07 | 500.17 | 477.11
2010-10-04 | EU_ | 507.3684 | 554.1451 | 532.9372 | 404.8645 | 346.9322 | 398.3777 | EUR_ | 515.3558 | 559.1363 | 532.5386 | 399.6379 |  | 447.1525 | AT_ | 495.74 | 539.65 | 531.43 | 368 |  |  | BE_ | 526.02 | 565.71 | 510.11 | 347.99 |  | 485.12 | BG_ | 0.5113 | 486.25 | 499.03 | 512.32 |  | 411.6 | 385.52 | CY_ | 1 | 558.52 | 583.15 | 582.31 | 514.87 |  |  | CZ_ | 0.040868 | 543.85 | 592.65 | 508.98 | 345.74 |  | 400.03 | DE_ | 486.68 | 546.41 | 527.94 |  |  | 422.79 | DK_ | 0.13415 | 552.98 | 586.39 | 629.61 | 393.61 |  |  | EE_ | 0.063912 | 498.62 | 528.25 | 494.77 |  |  | 457.35 | ES_ | 536.12 | 579.7 | 508.89 | 412.39 |  | 477.04 | FI_ | 549.06 | 608.09 | 560.8 |  |  |  | FR_ | 493.05 | 524.86 | 539.47 | 376.31 |  | 571.87 | GR_ | 524.24 | 634.68 | 505.73 | 408.52 | [10 empty] | HU_ | 0.0036735 | 547.59 | 592.92 | 592.92 | 403.36 |  | 487.91 | IE_ | 524.4 | 558.9 | 644.14 | 266.13 |  |  | IT_ | 556.05 | 586.73 | 581.87 | 391.47 |  | 420.37 | LT_ | 0.28962 | 528.25 | 560.89 | 516.45 |  | 336.51 | 325.77 | LU_ | 519.86 | 549.25 | 510.36 |  |  | 453.61 | LV_ | 1.41 | 528.17 | 574.7 | 574.7 |  |  | 314.75 | MT_ | 570.09 | 562.85 | 504.69 | 497.98 |  |  | NL_ | 516.23 | 537.93 | 434.88 | 330.94 |  | 513.83 | PL_ | 0.25327 | 511.58 | 563.21 | 527.09 | 438.92 | 346.98 | 353.64 | PT_ | 532.75 | 590.96 | 554.31 | 513.27 |  | 508.16 | RO_ | 0.23387 | 526.34 | 577.49 | 454.18 | 461.9 |  | 375.32 | SE_ | 0.10823 | 478.8 | 557.26 | 505.98 | 433.89 |  |  | SI_ | 1 | 513.47 | 540.09 | 504.06 | 413 |  | 504.71 | SK_ | 1 | 541.8 | 577.38 | 665 | 365 | 358.36 | 420.17 | UK_ | 1.1553 | 468.39 | 497.47 | 478.41
2010-09-27 | EU_ | 507.251 | 552.557 | 527.9478 | 408.4746 | 347.8971 | 398.7874 | EUR_ | 511.3727 | 555.2894 | 527.4958 | 403.4145 |  | 447.9566 | AT_ | 503.24 | 542.99 | 517.18 | 380 |  |  | BE_ | 526.43 | 568.93 | 507.38 | 358.38 |  | 480.17 | BG_ | 0.5113 | 486.25 | 499.03 | 512.32 |  | 411.6 | 385.52 | CY_ | 1 | 567.47 | 594.3 | 582.31 | 514.87 |  |  | CZ_ | 0.0407 | 550.06 | 595.07 | 515.23 | 348.96 |  | 400.35 | DE_ | 465.67 | 519.52 | 519.57 |  |  | 423.8 | DK_ | 0.13422 | 544.68 | 577.02 | 620.27 | 400.52 |  |  | EE_ | 0.063912 | 497.66 | 526.87 | 507.13 |  |  | 457.35 | ES_ | 538.13 | 578.67 | 509.5 | 411.61 |  | 477.04 | FI_ | 540.45 | 598.11 | 550.68 |  |  |  | FR_ | 500.66 | 529.79 | 539.47 | 377.63 |  | 570.95 | GR_ | 538.01 | 638.67 | 505.64 | 416.14 | [10 empty] | HU_ | 0.0036142 | 556.37 | 592.41 | 592.41 | 396.84 |  | 462.07 | IE_ | 531.01 | 564.68 | 638.34 | 266.95 |  |  | IT_ | 559.3 | 590.25 | 567.59 | 395.88 |  | 419.88 | LT_ | 0.28962 | 535.04 | 567.87 | 493.71 |  | 333.85 | 326.76 | LU_ | 519.86 | 549.25 | 510.36 |  |  | 473.22 | LV_ | 1.4092 | 539.52 | 572.05 | 572.05 |  |  | 314.57 | MT_ | 578.57 | 545.91 | 513.17 | 519.98 |  |  | NL_ | 517.92 | 532.89 | 434.88 | 337.94 |  | 521.4 | PL_ | 0.25318 | 517.83 | 569.66 | 522.75 | 438.77 | 347.87 | 353.72 | PT_ | 544.32 | 595.09 | 552.54 | 526.66 |  | 508.16 | RO_ | 0.23568 | 530.42 | 581.97 | 457.7 | 465.48 |  | 378.23 | SE_ | 0.10904 | 469.31 | 544 | 501.06 | 436.7 |  |  | SI_ | 1 | 513.47 | 540.09 | 504.06 | 433 |  | 504.71 | SK_ | 1 | 543.48 | 576.54 | 645 | 375 | 368.36 | 420.17 | UK_ | 1.1759 | 482.34 | 509.48 | 478.65
2010-09-20 | EU_ | 521.5063 | 560.0736 | 535.6916 | 413.7536 | 348.2417 | 394.0991 | EUR_ | 530.7567 | 564.7702 | 535.4707 | 409.7005 |  | 449.1067 | AT_ | 514.91 | 547.99 | 520.32 | 395 |  |  | BE_ | 556.35 | 581.82 | 518.87 | 369.78 |  | 498.35 | BG_ | 0.5113 | 509.77 | 518.46 | 531.75 |  | 411.6 | 373.09 | CY_ | 1 | 565.8 | 592.76 | 582.31 | 514.87 |  |  | CZ_ | 0.040527 | 547.72 | 592.54 | 513.04 | 347.48 |  | 398.65 | DE_ | 497.6 | 536.32 | 533.11 |  |  | 422.79 | DK_ | 0.13428 | 562.08 | 587.99 | 631.25 | 407.39 |  |  | EE_ | 0.063912 | 497.55 | 526.76 | 508.09 |  |  | 457.35 | ES_ | 558.66 | 587.06 | 513.35 | 406.84 |  | 477.04 | FI_ | 552.36 | 586.26 | 554.24 |  |  |  | FR_ | 514.62 | 537.23 | 540.64 | 393.89 |  | 571.54 | GR_ | 540.04 | 637.67 | 505.47 | 430.38 | [10 empty] | HU_ | 0.0035556 | 547.3 | 582.64 | 582.64 | 398.61 |  | 444.56 | IE_ | 531.01 | 564.68 | 652.51 | 278.87 |  |  | IT_ | 573.28 | 600.16 | 584.06 | 407.92 |  | 421.31 | LT_ | 0.28962 | 539.85 | 574.05 | 501.85 |  | 343.23 | 328.19 | LU_ | 541.02 | 568.94 | 510.77 |  |  | 461.61 | LV_ | 1.4102 | 539.9 | 572.46 | 572.46 |  |  | 314.79 | MT_ | 578.57 | 545.91 | 513.17 | 519.98 |  |  | NL_ | 539.76 | 544.65 | 440.76 | 353.94 |  | 520.55 | PL_ | 0.25327 | 518.43 | 566.12 | 530.21 | 438.67 | 348 | 343.26 | PT_ | 551.76 | 599.23 | 551.66 | 524.43 |  | 508.98 | RO_ | 0.23452 | 533.61 | 577.94 | 444.48 | 466.71 |  | 371.72 | SE_ | 0.10896 | 482.02 | 552.3 | 504.16 | 436.37 |  |  | SI_ | 1 | 498.16 | 525.17 | 488.77 | 433 |  | 504.71 | SK_ | 1 | 532.56 | 574.86 | 645 | 375 | 368.36 | 421.85 | UK_ | 1.1929 | 485.96 | 512.9 | 474.53
2010-09-13 | EU_ | 523.1985 | 556.0621 | 532.9078 | 417.6899 | 350.4593 | 388.795 | EUR_ | 532.1908 | 560.289 | 532.3844 | 412.5514 |  | 446.4381 | AT_ | 514.08 | 548.82 | 526.71 | 383 |  |  | BE_ | 533.54 | 559.67 | 503.33 | 359.99 |  | 476.86 | BG_ | 0.5113 | 515.39 | 518.46 | 531.75 |  | 411.6 | 360.65 | CY_ | 1 | 550.93 | 578.5 | 582.6 | 525.82 |  |  | CZ_ | 0.040532 | 542.42 | 585.95 | 510.06 | 349.99 |  | 398.33 | DE_ | 512.73 | 538 | 532.85 |  |  | 422.79 | DK_ | 0.13429 | 584.7 | 597.72 | 640.99 | 407.43 |  |  | EE_ | 0.063912 | 497.77 | 527.08 | 494.77 |  |  | 457.35 | ES_ | 550.24 | 581.41 | 503.93 | 412.99 |  | 477.04 | FI_ | 567.54 | 594.05 | 556.16 |  |  |  | FR_ | 503.58 | 528.29 | 538.3 | 400.55 |  | 567.36 | GR_ | 529.51 | 629.65 | 493.36 | 431.76 | [10 empty] | HU_ | 0.0035241 | 528.1 | 563.1 | 563.1 | 401.59 |  | 440.66 | IE_ | 531.01 | 564.68 | 653.97 | 281.31 |  |  | IT_ | 568.61 | 595.71 | 583.6 | 417.62 |  | 420.72 | LT_ | 0.28962 | 547.08 | 575.22 | 512.38 |  | 349.86 | 316.86 | LU_ | 541.02 | 568.94 | 510.77 |  |  | 461.61 | LV_ | 1.4108 | 528.47 | 563.36 | 563.36 |  |  | 314.93 | MT_ | 578.57 | 545.91 | 513.17 | 519.98 |  |  | NL_ | 538.08 | 542.97 | 437.4 | 348.94 |  | 510.47 | PL_ | 0.25392 | 513.92 | 560.9 | 530.93 | 438.26 | 350.15 | 336.22 | PT_ | 549.28 | 596.75 | 546.35 | 517.74 |  | 508.98 | RO_ | 0.2347 | 523.29 | 564.77 | 444.81 | 467.06 |  | 372 | SE_ | 0.10889 | 512.2 | 565 | 511.67 | 452.96 |  |  | SI_ | 1 | 498.16 | 525.17 | 488.77 | 433 |  | 504.71 | SK_ | 1 | 535.92 | 577.38 | 645 | 375 | 368.36 | 421.85 | UK_ | 1.2031 | 485.92 | 511.71 | 476.23
2010-09-06 | EU_ | 514.6613 | 550.2711 | 521.2873 | 410.9833 | 352.4291 | 385.7969 | EUR_ | 523.3149 | 554.6691 | 520.9374 | 406.6064 |  | 444.4298 | AT_ | 506.58 | 542.15 | 513.75 | 389 |  |  | BE_ | 530.07 | 571.74 | 503.33 | 359.99 |  | 464.46 | BG_ | 0.5113 | 515.39 | 518.46 | 531.75 |  | 411.6 | 360.65 | CY_ | 1 | 550.93 | 578.5 | 582.6 | 525.82 |  |  | CZ_ | 0.040481 | 539.51 | 586.7 | 502.27 | 349.55 |  | 398.47 | DE_ | 500.12 | 531.28 | 515.47 |  |  | 427.83 | DK_ | 0.1343 | 567.56 | 577.36 | 620.64 | 394.04 |  |  | EE_ | 0.063912 | 487.54 | 517.28 | 498.61 |  |  | 457.35 | ES_ | 545 | 577.74 | 500.25 | 410.97 |  | 477.46 | FI_ | 574.1 | 597.06 | 559.58 |  |  |  | FR_ | 495.22 | 523.61 | 526.01 | 382.32 |  | 567.19 | GR_ | 523.96 | 626.53 | 493.52 | 429.3 | [10 empty] | HU_ | 0.0035125 | 517.53 | 560.88 | 560.88 | 399.05 |  | 427.08 | IE_ | 531.01 | 564.68 | 634.67 | 272.72 |  |  | IT_ | 560.92 | 584.44 | 570.05 | 400.45 |  | 421.05 | LT_ | 0.28962 | 538.38 | 565.42 | 494.19 |  | 342.64 | 309.09 | LU_ | 526.65 | 548.89 | 510.77 |  |  | 437.42 | LV_ | 1.4098 | 528.1 | 562.96 | 562.96 |  |  | 314.7 | MT_ | 578.57 | 545.91 | 513.17 | 519.98 |  |  | NL_ | 521.28 | 527.85 | 426.47 | 347.94 |  | 494.5 | PL_ | 0.25424 | 517.07 | 558.07 | 516.39 | 440.6 | 352.38 | 331.86 | PT_ | 541.84 | 590.96 | 533.96 | 521.31 |  | 507.33 | RO_ | 0.23327 | 503.94 | 557.6 | 442.12 | 464.23 |  | 369.74 | SE_ | 0.10751 | 484.23 | 544.98 | 491.29 | 436.93 |  |  | SI_ | 1 | 493.16 | 527.67 | 489.6 | 433 |  | 504.71 | SK_ | 1 | 535.92 | 577.38 | 645 | 375 | 368.36 | 423.53 | UK_ | 1.193 | 481.17 | 506.52 | 462.31
2010-08-30 | EU_ | 515.1014 | 549.0131 | 516.7038 | 416.3714 | 355.1005 | 385.2397 | EUR_ | 521.0606 | 551.326 | 516.2496 | 412.1985 |  | 445.6536 | AT_ | 499.91 | 539.65 | 507.61 | 389 |  |  | BE_ | 542.63 | 579.01 | 493.16 | 363.78 |  | 464.46 | BG_ | 0.5113 | 507.72 | 505.68 | 518.97 |  | 411.6 | 360.65 | CY_ | 1 | 550.91 | 578.44 | 582.59 | 525.82 |  |  | CZ_ | 0.04031 | 541.02 | 587.31 | 502.26 | 341.5 |  | 397.08 | DE_ | 498.44 | 526.24 | 508.93 |  |  | 457.07 | DK_ | 0.13429 | 562.12 | 581.59 | 624.86 | 407.42 |  |  | EE_ | 0.063912 | 486.26 | 516 | 497.7 |  |  | 457.35 | ES_ | 539.33 | 575.51 | 497.47 | 416.82 |  | 469.74 | FI_ | 552.36 | 582.43 | 542.76 |  |  |  | FR_ | 491.29 | 516.41 | 524.84 | 392.85 |  | 577.89 | GR_ | 527.44 | 622.6 | 493.67 | 426.12 | [10 empty] | HU_ | 0.0035275 | 509.25 | 557.85 | 557.85 | 390.93 |  | 430.36 | IE_ | 531.01 | 564.68 | 628.49 | 276.05 |  |  | IT_ | 561.3 | 583.27 | 575.31 | 415.17 |  | 419.34 | LT_ | 0.28962 | 532.25 | 561.62 | 481.02 |  | 344.09 | 307.3 | LU_ | 526.65 | 548.89 | 497.73 |  |  | 423.32 | LV_ | 1.411 | 522.72 | 557.61 | 557.61 |  |  | 314.97 | MT_ | 595.52 | 545.91 | 513.17 | 505.98 |  |  | NL_ | 514.55 | 522.8 | 421.43 | 351.94 |  | 485.26 | PL_ | 0.25122 | 508.87 | 548.96 | 507.78 | 438.63 | 355.22 | 328.94 | PT_ | 541.84 | 594.27 | 557.45 | 525.77 |  | 507.33 | RO_ | 0.23616 | 503.09 | 562.14 | 443.59 | 469.97 |  | 370.77 | SE_ | 0.10653 | 479.8 | 552.77 | 488.75 | 442.63 |  |  | SI_ | 1 | 493.16 | 527.67 | 489.6 | 424 |  | 504.71 | SK_ | 1 | 535.92 | 575.7 | 655 | 370 | 363.36 | 424.37 | UK_ | 1.2247 | 498.08 | 522.96 | 472.53
2010-08-23 | EU_ | 523.529 | 552.7315 | 518.9806 | 416.3767 | 360.2619 | 381.5012 | EUR_ | 531.3857 | 555.2301 | 519.3603 | 412.9434 |  | 441.7087 | AT_ | 502.41 | 540.49 | 505.69 | 401 |  |  | BE_ | 540.98 | 576.53 | 503.99 | 363.78 |  | 445.45 | BG_ | 0.5113 | 507.72 | 505.68 | 518.97 |  | 411.6 | 360.65 | CY_ | 1 | 561.27 | 583.85 | 582.6 | 525.82 |  |  | CZ_ | 0.040314 | 547.84 | 592.35 | 502.45 | 350.98 |  | 398.21 | DE_ | 517.77 | 543.89 | 514.72 |  |  | 429.85 | DK_ | 0.13424 | 569.44 | 576.02 | 588.24 | 403.39 |  |  | EE_ | 0.063912 | 499.82 | 529.64 | 516.98 |  |  | 457.35 | ES_ | 535.6 | 566.56 | 503.16 | 408.11 |  | 469.74 | FI_ | 552.36 | 577.51 | 542.76 |  |  |  | FR_ | 500.57 | 522.69 | 527.18 | 397.31 |  | 577.64 | GR_ | 536.37 | 612.76 | 475.71 | 437.73 | [10 empty] | HU_ | 0.0035624 | 525.9 | 569.76 | 569.76 | 389.53 |  | 435.3 | IE_ | 539.28 | 565.51 | 632.07 | 279.62 |  |  | IT_ | 569.07 | 586.13 | 571.86 | 415.02 |  | 419.81 | LT_ | 0.28962 | 541.27 | 569.75 | 483.9 |  | 343.31 | 309.24 | LU_ | 526.65 | 548.89 | 509.82 |  |  | 423.32 | LV_ | 1.4114 | 534.52 | 564.77 | 564.77 |  |  | 315.06 | MT_ | 595.52 | 545.91 | 513.17 | 505.98 |  |  | NL_ | 522.96 | 527.85 | 440.76 | 356.94 |  | 479.38 | PL_ | 0.2506 | 513.99 | 552.14 | 496.47 | 437.55 | 360.62 | 323 | PT_ | 548.45 | 598.4 | 559.22 | 530.68 |  | 510.64 | RO_ | 0.23675 | 504.36 | 563.55 | 444.7 | 471.15 |  | 371.7 | SE_ | 0.10645 | 470.94 | 543.86 | 484.48 | 435.49 |  |  | SI_ | 1 | 509.82 | 533.5 | 498.77 | 424 |  | 504.71 | SK_ | 1 | 546 | 582.42 | 655 | 370 | 363.36 | 425.21 | UK_ | 1.2241 | 504.71 | 528.22 | 467.38
2010-08-16 | EU_ | 522.7473 | 553.2687 | 521.9964 | 422.9679 | 357.9377 | 381.9811 | EUR_ | 527.8918 | 554.3004 | 522.3709 | 420.7836 |  | 441.413 | AT_ | 509.91 | 542.99 | 509.09 | 401 |  |  | BE_ | 550.89 | 574.05 | 503.99 | 373.54 |  | 445.45 | BG_ | 0.5113 | 507.72 | 518.46 | 518.97 |  | 411.6 | 360.65 | CY_ | 1 | 572.47 | 591.86 | 582.6 | 525.82 |  |  | CZ_ | 0.040237 | 551.01 | 594.09 | 504.97 | 350.3 |  | 398.54 | DE_ | 491.72 | 515.31 | 514.72 |  |  | 429.85 | DK_ | 0.13423 | 576.93 | 582.43 | 594.65 | 403.37 |  |  | EE_ | 0.063912 | 499.02 | 530.7 | 517.35 |  |  | 457.35 | ES_ | 548.36 | 580.59 | 514.24 | 425.08 |  | 469.74 | FI_ | 564.74 | 616.21 | 562.14 |  |  |  | FR_ | 511.27 | 529.46 | 526.59 | 402.23 |  | 572.54 | GR_ | 542.69 | 591.63 | 493.44 | 436.76 | [10 empty] | HU_ | 0.0035689 | 535.37 | 576.7 | 576.7 | 402.06 |  | 437.28 | IE_ | 539.28 | 565.51 | 637.33 | 283.32 |  |  | IT_ | 574.28 | 587.55 | 586.4 | 416.26 |  | 419.81 | LT_ | 0.28962 | 549.94 | 578.23 | 479.83 |  | 345.64 | 311.34 | LU_ | 539.51 | 548.89 | 509.82 |  |  | 423.32 | LV_ | 1.4114 | 540.35 | 564.77 | 564.77 |  |  | 315.06 | MT_ | 595.52 | 545.91 | 513.17 | 505.98 |  |  | NL_ | 528 | 532.89 | 439.92 | 361.94 |  | 479.38 | PL_ | 0.25044 | 518.59 | 556.72 | 500.88 | 437.53 | 358.14 | 324.03 | PT_ | 559.2 | 603.36 | 563.64 | 536.04 |  | 513.12 | RO_ | 0.23633 | 506.01 | 569.4 | 441.3 | 469.13 |  | 374.59 | SE_ | 0.10533 | 474.39 | 538.11 | 481.97 | 437.42 |  |  | SI_ | 1 | 509.82 | 533.5 | 498.77 | 424 |  | 504.71 | SK_ | 1 | 551.89 | 585.78 | 655 | 370 | 363.36 | 423.53 | UK_ | 1.2179 | 509.32 | 534.71 | 481.31
2010-08-09 | EU_ | 530.5518 | 559.9645 | 532.8453 | 425.3181 | 359.7008 | 382.9823 | EUR_ | 539.1899 | 563.1035 | 533.2667 | 421.1991 |  | 441.5987 | AT_ | 513.24 | 544.65 | 523.9 | 406 |  |  | BE_ | 555.85 | 590.58 | 520.35 | 373.54 |  | 445.45 | BG_ | 0.5113 | 507.72 | 518.46 | 518.97 |  | 411.6 | 360.65 | CY_ | 1 | 557.78 | 574.92 | 581.88 | 522.83 |  |  | CZ_ | 0.040375 | 557.24 | 599.46 | 500.44 | 350.29 |  | 399.41 | DE_ | 521.13 | 540.52 | 530.89 |  |  | 431.86 | DK_ | 0.13421 | 588.65 | 593.08 | 605.3 | 410.02 |  |  | EE_ | 0.063912 | 486.47 | 510.99 | 501.54 |  |  | 457.35 | ES_ | 555.62 | 588.1 | 512.69 | 418.7 |  | 469.74 | FI_ | 586.07 | 631.53 | 574.17 |  |  |  | FR_ | 511.02 | 534.06 | 534.79 | 408.87 |  | 573.88 | GR_ | 541.66 | 590.66 | 493.27 | 448.6 | [10 empty] | HU_ | 0.0035806 | 536.96 | 569.56 | 569.56 | 413.72 |  | 440.12 | IE_ | 539.28 | 565.51 | 650.94 | 290.35 |  |  | IT_ | 574.98 | 588.83 | 580.99 | 424.77 |  | 419.83 | LT_ | 0.28962 | 545.72 | 574.72 | 502.81 |  | 358.25 | 310.39 | LU_ | 539.51 | 561.02 | 523.66 |  |  | 415.82 | LV_ | 1.4106 | 542.39 | 565.62 | 565.62 |  |  | 314.88 | MT_ | 595.52 | 545.91 | 513.17 | 505.98 |  |  | NL_ | 531.36 | 534.57 | 441.6 | 371.94 |  | 478.54 | PL_ | 0.25117 | 525.86 | 563.06 | 513.65 | 439.29 | 359.67 | 326.61 | PT_ | 554.24 | 602.53 | 557.45 | 518.18 |  | 513.94 | RO_ | 0.23625 | 503.95 | 562.35 | 437.14 | 470.39 |  | 374.46 | SE_ | 0.10645 | 492.23 | 552.37 | 503.21 | 456.04 |  |  | SI_ | 1 | 509.82 | 523.5 | 492.1 | 424 |  | 504.71 | SK_ | 1 | 551.05 | 583.26 | 655 | 370 | 363.36 | 423.53 | UK_ | 1.2042 | 503.71 | 530.33 | 479.46
2010-08-02 | EU_ | 526.2618 | 549.432 | 513.3632 | 418.9456 | 357.7361 | 383.494 | EUR_ | 531.346 | 549.0115 | 513.3496 | 414.8275 |  | 441.6364 | AT_ | 507.41 | 532.99 | 507.67 | 400 |  |  | BE_ | 550.07 | 569.09 | 500.52 | 373.54 |  | 445.45 | BG_ | 0.5113 | 492.38 | 501.07 | 501.59 |  | 398.81 | 360.65 | CY_ | 1 | 557.78 | 574.92 | 581.89 | 511.03 |  |  | CZ_ | 0.040519 | 566.15 | 608.29 | 508.17 | 352.84 |  | 402.11 | DE_ | 508.53 | 527.92 | 506.63 |  |  | 428.84 | DK_ | 0.13422 | 582.23 | 573.77 | 585.99 | 406 |  |  | EE_ | 0.063912 | 490.63 | 514.99 | 498.34 |  |  | 457.35 | ES_ | 548.83 | 570.32 | 506.63 | 418.12 |  | 490.42 | FI_ | 580.32 | 613.34 | 460.27 |  |  |  | FR_ | 486.94 | 509.39 | 522 | 398.97 |  | 570.95 | GR_ | 551.57 | 604.04 | 505.79 | 428.35 | [10 empty] | HU_ | 0.0035505 | 532.55 | 564.97 | 564.97 | 386.95 |  | 438.31 | IE_ | 538.45 | 563.03 | 627.13 | 280.19 |  |  | IT_ | 571.67 | 585.72 | 574.04 | 418.34 |  | 420.42 | LT_ | 0.28962 | 543.67 | 573.43 | 482.7 |  | 343.59 | 311.96 | LU_ | 539.51 | 538.33 | 501.38 |  |  | 415.82 | LV_ | 1.4114 | 548.53 | 574.1 | 574.1 |  |  | 315.06 | MT_ | 595.52 | 545.91 | 513.17 | 505.98 |  |  | NL_ | 531.36 | 524.48 | 422.27 | 359.94 |  | 478.54 | PL_ | 0.25069 | 531.43 | 567.54 | 496.44 | 437.2 | 357.98 | 327.84 | PT_ | 546.8 | 594.27 | 553.91 | 516.4 |  | 516.42 | RO_ | 0.23558 | 492.43 | 556.92 | 434.72 | 466.44 |  | 373.4 | SE_ | 0.10687 | 497.6 | 546.01 | 487.93 | 447.8 |  |  | SI_ | 1 | 509.82 | 523.5 | 492.1 | 424 |  | 503.87 | SK_ | 1 | 551.05 | 583.26 | 630 | 370 | 363.36 | 421.01 | UK_ | 1.2107 | 508.08 | 534.02 | 477.4
2010-07-26 | EU_ | 527.4428 | 549.5656 | 515.5444 | 421.8626 | 354.1494 | 381.4881 | EUR_ | 534.1399 | 550.2618 | 515.3937 | 419.1211 |  | 441.7285 | AT_ | 511.58 | 537.15 | 511.05 | 400 |  |  | BE_ | 529.41 | 555.04 | 500.52 | 373.54 |  | 445.45 | BG_ | 0.5113 | 492.38 | 501.07 | 501.59 |  | 398.81 | 360.65 | CY_ | 1 | 562.81 | 577.53 | 581.83 | 511.03 |  |  | CZ_ | 0.039801 | 561.66 | 602.82 | 507.53 | 347.9 |  | 397.31 | DE_ | 519.45 | 534.64 | 510.27 |  |  | 426.82 | DK_ | 0.13418 | 589.59 | 583.29 | 595.5 | 405.9 |  |  | EE_ | 0.063912 | 491.48 | 516.64 | 499.67 |  |  | 457.35 | ES_ | 546.9 | 567.94 | 504.12 | 418.41 |  | 490.42 | FI_ | 580.32 | 613.34 | 460.27 |  |  |  | FR_ | 503.58 | 518.09 | 525.93 | 410.8 |  | 572.21 | GR_ | 537.69 | 605.65 | 493.58 | 436.22 | [10 empty] | HU_ | 0.0034798 | 521.61 | 553.51 | 553.51 | 387.14 |  | 428.01 | IE_ | 538.45 | 563.03 | 638.08 | 286.08 |  |  | IT_ | 565.53 | 578.34 | 577.28 | 423.21 |  | 420.76 | LT_ | 0.28962 | 544.67 | 574.72 | 486.05 |  | 348.53 | 310.28 | LU_ | 539.51 | 550.19 | 501.38 |  |  | 423.71 | LV_ | 1.4108 | 548.29 | 573.86 | 573.86 |  |  | 314.93 | MT_ | 595.52 | 545.91 | 513.17 | 493.98 |  |  | NL_ | 528 | 522.8 | 425.63 | 364.94 |  | 478.54 | PL_ | 0.24781 | 529.8 | 565.7 | 507.2 | 428.47 | 354.12 | 324.08 | PT_ | 547.63 | 594.27 | 554.79 | 516.4 |  | 517.25 | RO_ | 0.23495 | 508.2 | 555.06 | 437.07 | 465.18 |  | 362.29 | SE_ | 0.10542 | 495.03 | 542.79 | 486.52 | 443.91 |  |  | SI_ | 1 | 515.66 | 529.33 | 498.77 | 428 |  | 503.87 | SK_ | 1 | 552.73 | 583.26 | 630 | 370 | 363.36 | 421.85 | UK_ | 1.1987 | 504.12 | 528.71 | 480.5
2010-07-19 | EU_ | 524.5393 | 550.4532 | 522.4058 | 420.512 | 343.9739 | 377.1417 | EUR_ | 532.7507 | 553.1436 | 523.0702 | 420.0045 |  | 442.7869 | AT_ | 516.58 | 538.82 | 507.05 | 400 |  |  | BE_ | 583.95 | 601.32 | 500.52 | 409.08 |  | 445.45 | BG_ | 0.5113 | 492.38 | 501.07 | 501.59 |  | 380.92 | 331.63 | CY_ | 1 | 575.61 | 585.29 | 581.98 | 517.8 |  |  | CZ_ | 0.039325 | 558.97 | 599.22 | 504.94 | 338.43 |  | 391.58 | DE_ | 506.84 | 527.92 | 520.45 |  |  | 426.82 | DK_ | 0.13418 | 573.47 | 571.46 | 583.67 | 400.52 |  |  | EE_ | 0.063912 | 492.01 | 517.07 | 504.2 |  |  | 457.35 | ES_ | 546.74 | 567.29 | 508.38 | 418.21 |  | 490.42 | FI_ | 564.74 | 606.23 | 552.15 |  |  |  | FR_ | 504.84 | 522.43 | 528.02 | 402.41 |  | 571.45 | GR_ | 541.7 | 629.22 | 486.97 | 446.83 | [10 empty] | HU_ | 0.0034581 | 523.59 | 557.28 | 557.28 | 387.53 |  | 424.74 | IE_ | 538.45 | 563.03 | 638.08 | 286.08 |  |  | IT_ | 573.97 | 583.13 | 571.8 | 419.82 |  | 421.08 | LT_ | 0.28962 | 551.37 | 585.15 | 482.22 |  | 342.87 | 311.29 | LU_ | 539.51 | 550.19 | 516.09 |  |  | 423.71 | LV_ | 1.4108 | 548.29 | 573.86 | 573.86 |  |  | 314.93 | MT_ | 595.52 | 545.91 | 513.17 | 493.98 |  |  | NL_ | 529.68 | 527.85 | 428.15 | 362.94 |  | 484.42 | PL_ | 0.24218 | 522.12 | 559.18 | 496.46 | 391.12 | 343.65 | 318.3 | PT_ | 547.63 | 595.09 | 555.68 | 516.4 |  | 517.25 | RO_ | 0.23403 | 518.86 | 552.89 | 435.36 | 463.36 |  | 356.89 | SE_ | 0.10492 | 480.11 | 536.03 | 491.52 | 430.38 |  |  | SI_ | 1 | 515.66 | 529.33 | 498.77 | 428 |  | 503.87 | SK_ | 1 | 553.57 | 580.74 | 630 | 370 | 363.36 | 421.85 | UK_ | 1.1788 | 498.13 | 522.11 | 465.41
2010-07-12 | EU_ | 530.8851 | 555.0144 | 521.4988 | 416.63 | 345.2405 | 379.981 | EUR_ | 536.1702 | 555.1058 | 521.548 | 413.3748 |  | 445.7447 | AT_ | 504.91 | 532.99 | 512.89 | 386 |  |  | BE_ | 583.95 | 601.32 | 500.52 | 389.55 |  | 445.45 | BG_ | 0.5113 | 507.72 | 518.46 | 514.37 |  | 380.92 | 331.63 | CY_ | 1 | 578.26 | 588.88 | 581.69 | 517.8 |  |  | CZ_ | 0.039487 | 565.45 | 605.66 | 520.63 | 337.33 |  | 392.1 | DE_ | 510.21 | 532.96 | 512.05 |  |  | 427.83 | DK_ | 0.13413 | 579.73 | 577.72 | 589.92 | 389.66 |  |  | EE_ | 0.063912 | 492.01 | 516.96 | 504.73 |  |  | 457.35 | ES_ | 547.98 | 568.05 | 512.1 | 414 |  | 490.09 | FI_ | 573.62 | 616.21 | 564.87 |  |  |  | FR_ | 508.1 | 521.18 | 528.35 | 396.45 |  | 568.78 | GR_ | 547.65 | 644.65 | 495.23 | 434.11 | [10 empty] | HU_ | 0.0035854 | 542.52 | 577.74 | 577.74 | 391.68 |  | 440.1 | IE_ | 538.45 | 563.03 | 636.82 | 279.56 |  |  | IT_ | 579.64 | 587.07 | 578.41 | 415.03 |  | 424.8 | LT_ | 0.28962 | 558.52 | 596.94 | 463.17 |  | 337.16 | 303.24 | LU_ | 539.51 | 533.75 | 501.68 |  |  | 435.49 | LV_ | 1.411 | 548.37 | 573.94 | 573.94 |  |  | 314.97 | MT_ | 595.52 | 545.91 | 513.17 | 493.98 |  |  | NL_ | 531.36 | 527.85 | 423.95 | 351.94 |  | 490.3 | PL_ | 0.24528 | 536.24 | 573.18 | 506.23 | 409.37 | 345.11 | 323.38 | PT_ | 559.2 | 600.05 | 560.99 | 516.4 |  | 517.25 | RO_ | 0.23552 | 525.93 | 556.41 | 438.13 | 466.31 |  | 355.63 | SE_ | 0.10575 | 492.39 | 552.98 | 497.38 | 445.12 |  |  | SI_ | 1 | 530.66 | 560.17 | 529.6 | 428 |  | 503.87 | SK_ | 1 | 556.93 | 584.1 | 630 | 370 | 363.36 | 413.45 | UK_ | 1.1957 | 510.81 | 535.12 | 471.85
2010-07-05 | EU_ | 535.2112 | 562.6226 | 529.2436 | 411.3353 | 341.4148 | 378.4531 | EUR_ | 540.7508 | 564.1176 | 529.8105 | 410.5986 |  | 446.3291 | AT_ | 519.08 | 545.49 | 513.64 | 398 |  |  | BE_ | 560.81 | 595.54 | 500.52 | 372.19 |  | 445.45 | BG_ | 0.5113 | 507.72 | 518.46 | 514.37 |  | 380.92 | 331.63 | CY_ | 1 | 584.4 | 602.82 | 581.75 | 517.8 |  |  | CZ_ | 0.039084 | 563.33 | 604.11 | 530.73 | 331.39 |  | 386.28 | DE_ | 507.68 | 524.56 | 524.78 |  |  | 427.83 | DK_ | 0.1342 | 578.96 | 573.73 | 585.94 | 383.15 |  |  | EE_ | 0.063912 | 511.83 | 541.25 | 511.12 |  |  | 457.35 | ES_ | 562.79 | 587.08 | 527.77 | 417.77 |  | 490.09 | FI_ | 564.74 | 606.23 | 552.15 |  |  |  | FR_ | 528.33 | 543.5 | 540.64 | 384.66 |  | 562.17 | GR_ | 554.42 | 652.07 | 484.43 | 438.78 | [10 empty] | HU_ | 0.0034941 | 536.66 | 577.12 | 577.12 | 355.15 |  | 428.55 | IE_ | 538.45 | 563.03 | 643.65 | 275.98 |  |  | IT_ | 584.04 | 593.32 | 579.19 | 404.98 |  | 424.73 | LT_ | 0.28962 | 560.76 | 597.69 | 517.65 |  | 344.59 | 295.17 | LU_ | 562.88 | 565.6 | 539.01 |  |  | 435.49 | LV_ | 1.4098 | 547.91 | 573.45 | 573.45 |  |  | 314.7 | MT_ | 595.52 | 545.91 | 513.17 | 493.98 |  |  | NL_ | 538.08 | 537.93 | 439.92 | 355.94 |  | 497.03 | PL_ | 0.24232 | 527.59 | 564.67 | 517.6 | 405.64 | 340.94 | 320.67 | PT_ | 574.9 | 612.45 | 573.38 | 504.79 |  | 518.07 | RO_ | 0.23514 | 541.37 | 577.01 | 437.44 | 465.57 |  | 348.71 | SE_ | 0.10417 | 485.03 | 536.38 | 481.61 | 418.25 |  |  | SI_ | 1 | 530.66 | 560.17 | 529.6 | 428 |  | 501.49 | SK_ | 1 | 561.13 | 586.62 | 630 | 370 | 363.36 | 411.76 | UK_ | 1.2085 | 521.55 | 547.55 | 487.25
2010-06-28 | EU_ | 550.3576 | 580.6601 | 546.5521 | 422.3735 | 344.6743 | 378.0806 | EUR_ | 560.1229 | 585.7999 | 546.9514 | 419.6687 |  | 447.119 | AT_ | 524.08 | 557.15 | 543.61 | 399 |  |  | BE_ | 566.6 | 601.32 | 517.71 | 371.68 |  | 470.25 | BG_ | 0.5113 | 523.06 | 535.84 | 531.75 |  | 403.93 | 319.19 | CY_ | 1 | 582.77 | 601.67 | 577.76 | 517.8 |  |  | CZ_ | 0.038842 | 559.85 | 600.38 | 527.45 | 329.35 |  | 383.89 | DE_ | 548.86 | 573.3 | 542.26 |  |  | 427.93 | DK_ | 0.13433 | 593.47 | 602.21 | 614.43 | 403.66 |  |  | EE_ | 0.063912 | 513.96 | 527.51 | 518.31 |  |  | 457.35 | ES_ | 570.17 | 603.57 | 536.96 | 427.61 |  | 487.37 | FI_ | 561.39 | 611.04 | 563.31 |  |  |  | FR_ | 536.11 | 557.47 | 556.86 | 403.92 |  | 546.2 | GR_ | 558.29 | 654.17 | 511.29 | 442.34 | [10 empty] | HU_ | 0.0035085 | 538.72 | 579.88 | 579.88 | 384.2 |  | 428.3 | IE_ | 538.45 | 563.03 | 665.22 | 284.26 |  |  | IT_ | 599.08 | 616.93 | 600.4 | 414.73 |  | 424.73 | LT_ | 0.28962 | 565.92 | 600.82 | 517.65 |  | 353.11 | 301.83 | LU_ | 562.88 | 584.93 | 539.01 |  |  | 447.12 | LV_ | 1.4108 | 529.95 | 558.34 | 558.34 |  |  | 314.93 | MT_ | 595.52 | 528.96 | 521.64 | 493.98 |  |  | NL_ | 553.21 | 554.74 | 462.61 | 369.94 |  | 504.59 | PL_ | 0.242 | 532.85 | 570.08 | 533.39 | 407.53 | 344.13 | 322.83 | PT_ | 580.38 | 619.76 | 573.82 | 504.79 |  | 517.85 | RO_ | 0.23039 | 532.44 | 566.29 | 424.33 | 456.16 |  | 331.78 | SE_ | 0.10462 | 516.4 | 576.35 | 518.58 | 454.47 |  |  | SI_ | 1 | 522.32 | 546 | 512.93 | 433 |  | 501.49 | SK_ | 1 | 559.45 | 584.94 | 681 | 370 | 363.36 | 410.08 | UK_ | 1.2195 | 525.99 | 551.96 | 508.8
2010-06-21 | EU_ | 548.622 | 578.5342 | 550.5271 | 420.7937 | 352.4649 | 377.4739 | EUR_ | 558.4776 | 583.7061 | 550.48 | 416.3213 |  | 446.9318 | AT_ | 529.08 | 557.15 | 552.85 | 399 |  |  | BE_ | 587.26 | 602.98 | 529.11 | 369.31 |  | 470.25 | BG_ | 0.5113 | 523.06 | 535.84 | 531.75 |  | 419.27 | 306.76 | CY_ | 1 | 571.56 | 588.22 | 556 | 518.13 |  |  | CZ_ | 0.03882 | 555.64 | 593.91 | 523.07 | 327.99 |  | 384.06 | DE_ | 542.98 | 564.89 | 548.57 |  |  | 427.93 | DK_ | 0.1344 | 611.01 | 617.59 | 626.6 | 403.89 |  |  | EE_ | 0.063912 | 513.96 | 524.9 | 522.84 |  |  | 457.35 | ES_ | 577.3 | 607.59 | 528.7 | 418.26 |  | 488.06 | FI_ | 572.78 | 619.93 | 572.92 |  |  |  | FR_ | 533.18 | 550.86 | 553.77 | 404.31 |  | 542.52 | GR_ | 554.13 | 645.95 | 511.33 | 438.76 | [10 empty] | HU_ | 0.0035967 | 546.23 | 580.02 | 580.02 | 419.21 |  | 437.19 | IE_ | 538.45 | 563.03 | 674.65 | 283.13 |  |  | IT_ | 595.66 | 620.09 | 609.7 | 417.73 |  | 424.73 | LT_ | 0.28962 | 566.81 | 597.35 | 532.25 |  | 357.28 | 303.68 | LU_ | 562.88 | 568.13 | 551.43 |  |  | 447.12 | LV_ | 1.4118 | 530.33 | 558.73 | 558.73 |  |  | 315.15 | MT_ | 595.52 | 528.96 | 521.64 | 493.98 |  |  | NL_ | 556.57 | 559.78 | 449.16 | 362.94 |  | 504.59 | PL_ | 0.24765 | 538.58 | 570.6 | 545.63 | 417.29 | 352.15 | 322.85 | PT_ | 577.05 | 613.92 | 565.78 | 506.13 |  | 517.85 | RO_ | 0.23632 | 546.16 | 575 | 435.26 | 467.91 |  | 340.33 | SE_ | 0.10507 | 518.61 | 578.81 | 534.83 | 458.51 |  |  | SI_ | 1 | 522.32 | 546 | 512.93 | 433 |  | 501.49 | SK_ | 1 | 548.53 | 573.18 | 681 | 370 | 363.36 | 410.92 | UK_ | 1.1989 | 516.33 | 542.72 | 506.82
2010-06-14 | EU_ | 545.7675 | 572.011 | 541.3062 | 418.4716 | 333.298 | 373.5607 | EUR_ | 555.2717 | 577.0279 | 541.4794 | 415.5665 |  | 447.9836 | AT_ | 523.24 | 551.32 | 539.75 | 399 |  |  | BE_ | 578.17 | 588.1 | 518.7 | 369.31 |  | 470.25 | BG_ | 0.5113 | 511.81 | 525.1 | 521.01 |  | 403.93 | 297.09 | CY_ | 1 | 572.63 | 575.07 | 548.91 | 517.8 |  |  | CZ_ | 0.038939 | 560.08 | 597.1 | 519.16 | 332.89 |  | 385.43 | DE_ | 548.02 | 565.73 | 535.73 |  |  | 427.93 | DK_ | 0.13445 | 609.08 | 610.29 | 619.29 | 404.03 |  |  | EE_ | 0.063912 | 513.42 | 524.47 | 516.61 |  |  | 457.35 | ES_ | 568.63 | 597.78 | 515.56 | 415.49 |  | 488.06 | FI_ | 596.63 | 637.02 | 594.29 |  |  |  | FR_ | 523.06 | 541.83 | 546.08 | 403.15 |  | 541.86 | GR_ | 549.28 | 640.31 | 509.85 | 438.91 | [10 empty] | HU_ | 0.0035842 | 538.52 | 568.98 | 568.98 | 397.24 |  | 435.58 | IE_ | 544.24 | 567.16 | 665.95 | 284.51 |  |  | IT_ | 582.82 | 609.99 | 605.23 | 422.56 |  | 427.89 | LT_ | 0.28962 | 557.01 | 584.56 | 517.17 |  | 359.65 | 303.1 | LU_ | 552.96 | 559.66 | 537.88 |  |  | 447.12 | LV_ | 1.4132 | 525.01 | 556.95 | 556.95 |  |  | 315.46 | MT_ | 595.52 | 528.96 | 521.64 | 493.98 |  |  | NL_ | 548.17 | 549.69 | 449.16 | 361.94 |  | 499.55 | PL_ | 0.24528 | 524.38 | 556.29 | 533.17 | 408.14 | 332.11 | 313.93 | PT_ | 569.55 | 610.59 | 561.32 | 506.13 |  | 519.52 | RO_ | 0.23655 | 538.68 | 563.61 | 424.68 | 457.94 |  | 333.53 | SE_ | 0.10453 | 515.94 | 571.65 | 513.85 | 446.33 |  |  | SI_ | 1 | 509.82 | 528.5 | 491.27 | 433 |  | 501.49 | SK_ | 1 | 549.37 | 573.18 | 681 | 370 | 363.36 | 406.72 | UK_ | 1.2037 | 519.03 | 543.02 | 498.8
2010-06-07 | EU_ | 542.6379 | 565.9338 | 531.1334 | 413.1354 | 328.4519 | 370.0679 | EUR_ | 551.2135 | 570.436 | 531.7638 | 411.9938 |  | 445.3836 | AT_ | 516.58 | 543.82 | 533.9 | 388 |  |  | BE_ | 583.95 | 594.71 | 518.7 | 369.31 |  | 457.02 | BG_ | 0.5113 | 498.01 | 509.77 | 505.68 |  | 380.92 | 305.37 | CY_ | 1 | 572.63 | 576.78 | 549.14 | 517.8 |  |  | CZ_ | 0.038613 | 542.32 | 574.95 | 503.51 | 324 |  | 384.52 | DE_ | 542.98 | 559.85 | 521.56 |  |  | 427.93 | DK_ | 0.13445 | 602.61 | 596.29 | 605.29 | 397.3 |  |  | EE_ | 0.063912 | 508.1 | 524.47 | 514.58 |  |  | 457.35 | ES_ | 567.38 | 589.09 | 506.8 | 414.06 |  | 488.04 | FI_ | 561.07 | 596.08 | 555 |  |  |  | FR_ | 519.39 | 535.9 | 542.65 | 395.9 |  | 541.1 | GR_ | 546.04 | 637.95 | 508.34 | 429.99 | [10 empty] | HU_ | 0.0035002 | 515.16 | 544.93 | 544.93 | 373.16 |  | 410.55 | IE_ | 544.24 | 567.16 | 653.58 | 279.06 |  |  | IT_ | 579.48 | 601.94 | 589.91 | 414.61 |  | 425.06 | LT_ | 0.28962 | 547.91 | 570.61 | 502.33 |  | 353.42 | 302.08 | LU_ | 552.96 | 559.66 | 519.29 |  |  | 434.47 | LV_ | 1.4118 | 524.5 | 550.57 | 550.57 |  |  | 315.15 | MT_ | 595.52 | 528.96 | 521.64 | 493.98 |  |  | NL_ | 549.85 | 544.65 | 443.28 | 355.94 |  | 496.18 | PL_ | 0.24095 | 518.68 | 550.42 | 512.3 | 401.18 | 327.21 | 308.38 | PT_ | 560.38 | 599.76 | 555.96 | 517.74 |  | 520.35 | RO_ | 0.23608 | 529.74 | 549.56 | 423.83 | 457.03 |  | 314.85 | SE_ | 0.10368 | 507.63 | 560.4 | 495.68 | 426.13 |  |  | SI_ | 1 | 509.82 | 528.5 | 491.27 | 433 |  | 501.49 | SK_ | 1 | 554.41 | 572.34 | 681 | 370 | 363.36 | 406.72 | UK_ | 1.2127 | 526.44 | 549.07 | 492.47
2010-05-31 | EU_ | 537.7813 | 559.4243 | 524.0136 | 409.0486 | 346.8257 | 374.5119 | EUR_ | 545.4834 | 562.0952 | 524.1235 | 405.523 |  | 446.0066 | AT_ | 517.41 | 543.82 | 523.33 | 380 |  |  | BE_ | 552.55 | 544.3 | 501.59 | 345.27 |  | 450.41 | BG_ | 0.5113 | 498.01 | 509.77 | 505.68 |  | 380.92 | 327.48 | CY_ | 1 | 572.38 | 584.71 | 551.66 | 517.8 |  |  | CZ_ | 0.039208 | 552.28 | 584.79 | 512.55 | 327.82 |  | 391.43 | DE_ | 538.78 | 559.85 | 514.8 |  |  | 430.86 | DK_ | 0.13442 | 591.71 | 589.69 | 598.7 | 370.32 |  |  | EE_ | 0.063912 | 529.19 | 539.91 | 514.05 |  |  | 457.35 | ES_ | 557.35 | 578.61 | 507.52 | 413.05 |  | 499.58 | FI_ | 557.89 | 594.14 | 552.66 |  |  |  | FR_ | 519.89 | 529.12 | 532.11 | 388.23 |  | 543.36 | GR_ | 552.93 | 641.57 | 507.87 | 413.18 | [10 empty] | HU_ | 0.0036294 | 534.13 | 564.66 | 564.66 | 420.83 |  | 425.49 | IE_ | 527.71 | 547.33 | 638.59 | 270.96 |  |  | IT_ | 568.77 | 590.42 | 586.21 | 409.27 |  | 425.15 | LT_ | 0.28962 | 541.72 | 559.82 | 519.08 |  | 341.77 | 302.58 | LU_ | 532.1 | 537.76 | 495.71 |  |  | 434.47 | LV_ | 1.4104 | 523.98 | 550.03 | 550.03 |  |  | 314.84 | MT_ | 595.52 | 528.96 | 521.64 | 493.98 |  |  | NL_ | 536.4 | 534.57 | 396.22 | 315.94 |  | 497.87 | PL_ | 0.24515 | 531.75 | 563.04 | 505.17 | 411.37 | 346.65 | 313.77 | PT_ | 562.05 | 597.26 | 552.39 | 517.74 |  | 519.52 | RO_ | 0.23892 | 536.3 | 556.25 | 430.4 | 464.71 |  | 318.64 | SE_ | 0.10392 | 500.47 | 553.36 | 507.37 | 436.25 |  |  | SI_ | 1 | 533.99 | 552.67 | 514.67 | 439 |  | 479.62 | SK_ | 1 | 555.25 | 573.18 | 635 | 370 | 363.36 | 405.88 | UK_ | 1.1784 | 514.92 | 537.11 | 474.55
2010-05-24 | EU_ | 534.1793 | 559.3911 | 525.438 | 414.4034 | 345.2375 | 375.0104 | EUR_ | 538.729 | 561.569 | 526.4958 | 413.838 |  | 447.0042 | AT_ | 519.08 | 544.65 | 513.48 | 401 |  |  | BE_ | 595.52 | 603.6 | 536.22 | 388.16 |  | 467.77 | BG_ | 0.5113 | 515.39 | 523.06 | 518.97 |  | 396.26 | 334.4 | CY_ | 1 | 572.86 | 594 | 551.66 | 517.8 |  |  | CZ_ | 0.038965 | 552.69 | 584.61 | 510.41 | 323.1 |  | 389.91 | DE_ | 499.28 | 514.47 | 514.8 |  |  | 430.86 | DK_ | 0.13437 | 567.85 | 563.68 | 572.69 | 383.63 |  |  | EE_ | 0.063912 | 529.19 | 540.18 | 516.08 |  |  | 457.35 | ES_ | 562.64 | 582.53 | 513.87 | 425.18 |  | 499.58 | FI_ | 546.76 | 582.9 | 525.23 |  |  |  | FR_ | 537.95 | 544.84 | 534.7 | 380.03 |  | 541.94 | GR_ | 575.04 | 656.32 | 508.62 | 435.21 | [10 empty] | HU_ | 0.0035927 | 546.43 | 576.34 | 576.34 | 430.3 |  | 424.3 | IE_ | 527.71 | 547.33 | 629.97 | 272.41 |  |  | IT_ | 579.82 | 599.6 | 572.71 | 404.36 |  | 425.12 | LT_ | 0.28962 | 556.89 | 567.54 | 494.19 |  | 338.26 | 302.01 | LU_ | 576.96 | 561.63 | 521.82 |  |  | 445.88 | LV_ | 1.4136 | 528.67 | 554.78 | 554.78 |  |  | 315.55 | MT_ | 595.52 | 528.96 | 521.64 | 509.98 |  |  | NL_ | 529.68 | 526.17 | 425.63 | 348.94 |  | 502.91 | PL_ | 0.24301 | 535.87 | 566.89 | 497.77 | 408.51 | 345.08 | 312.42 | PT_ | 579.55 | 608.92 | 568.46 | 521.75 |  | 520.35 | RO_ | 0.23912 | 538.72 | 558.32 | 430.77 | 465.1 |  | 319.08 | SE_ | 0.10208 | 487.55 | 539.51 | 480.03 | 418.23 |  |  | SI_ | 1 | 533.99 | 552.67 | 514.67 | 439 |  | 479.62 | SK_ | 1 | 560.29 | 579.9 | 635 | 370 | 363.36 | 400.84 | UK_ | 1.1617 | 521.31 | 541.05 | 476.38
2010-05-17 | EU_ | 554.201 | 577.7065 | 549.9024 | 431.1 | 344.0047 | 377.5061 | EUR_ | 561.004 | 582.0307 | 550.9236 | 430.4539 |  | 445.7689 | AT_ | 534.08 | 557.99 | 544.43 | 410 |  |  | BE_ | 595.52 | 608.2 | 536.22 | 388.16 |  | 467.77 | BG_ | 0.5113 | 515.39 | 523.06 | 518.97 |  | 396.26 | 334.4 | CY_ | 1 | 593.73 | 594 | 551.66 | 517.8 |  |  | CZ_ | 0.039124 | 557.87 | 589.23 | 523.18 | 325.78 |  | 391.4 | DE_ | 536.26 | 558.17 | 539.86 |  |  | 431.86 | DK_ | 0.1344 | 613.13 | 611.11 | 616.68 | 412.07 |  |  | EE_ | 0.063912 | 528.98 | 540.07 | 515.92 |  |  | 457.35 | ES_ | 582.2 | 603.66 | 529.71 | 430.04 |  | 499.58 | FI_ | 588.53 | 625.92 | 567.56 |  |  |  | FR_ | 541.79 | 552.7 | 557.61 | 421.57 |  | 540.52 | GR_ | 578.02 | 656.78 | 566.5 | 456.17 | [10 empty] | HU_ | 0.0035995 | 546.48 | 574.8 | 574.8 | 401.16 |  | 421.08 | IE_ | 527.71 | 547.33 | 664.42 | 294.17 |  |  | IT_ | 598.16 | 619.52 | 597.41 | 429.4 |  | 425.12 | LT_ | 0.28962 | 568.81 | 579.58 | 522.43 |  | 367.51 | 304.5 | LU_ | 576.96 | 561.63 | 521.82 |  |  | 445.88 | LV_ | 1.4136 | 545.02 | 568.79 | 568.79 |  |  | 315.55 | MT_ | 595.52 | 528.96 | 521.64 | 509.98 |  |  | NL_ | 561.61 | 554.74 | 450.84 | 374.94 |  | 494.5 | PL_ | 0.24879 | 542.89 | 573.63 | 523.87 | 410.25 | 343.08 | 320.66 | PT_ | 586.22 | 613.09 | 573.82 | 521.75 |  | 520.35 | RO_ | 0.23852 | 542.86 | 560.99 | 420.13 | 457.06 |  | 317.32 | SE_ | 0.10413 | 518.14 | 566.98 | 510.15 | 450.25 |  |  | SI_ | 1 | 538.99 | 553.5 | 517.17 | 439 |  | 479.62 | SK_ | 1 | 560.29 | 579.06 | 635 | 370 | 363.36 | 402.52 | UK_ | 1.169 | 538.31 | 553.54 | 496.1
2010-05-10 | EU_ | 556.0398 | 578.5747 | 553.2185 | 425.8597 | 343.1898 | 376.1053 | EUR_ | 565.7912 | 585.4067 | 554.3915 | 425.4509 |  | 444.7821 | AT_ | 541.58 | 562.15 | 539.66 | 410 |  |  | BE_ | 602.96 | 613.16 | 536.22 | 388.16 |  | 467.77 | BG_ | 0.5113 | 515.39 | 529.2 | 518.97 |  | 396.26 | 312.29 | CY_ | 1 | 593.73 | 594 | 551.66 | 517.8 |  |  | CZ_ | 0.039058 | 559.63 | 590.26 | 523.34 | 325.24 |  | 390.9 | DE_ | 544.66 | 560.69 | 545.99 |  |  | 431.86 | DK_ | 0.13437 | 604.42 | 607.77 | 613.34 | 418.71 |  |  | EE_ | 0.063912 | 528.44 | 539.91 | 516.61 |  |  | 457.35 | ES_ | 588.79 | 610.4 | 531.2 | 419.02 |  | 499.58 | FI_ | 575.58 | 616.27 | 560.25 |  |  |  | FR_ | 546.56 | 561.06 | 562.05 | 419.11 |  | 534.16 | GR_ | 581.16 | 655.79 | 565.44 | 454.93 | [10 empty] | HU_ | 0.0036603 | 549.08 | 574.26 | 574.26 | 414.65 |  | 427.51 | IE_ | 527.71 | 547.33 | 668.93 | 294.11 |  |  | IT_ | 602.37 | 615.11 | 600.09 | 429.39 |  | 424.2 | LT_ | 0.28962 | 569.61 | 587.48 | 519.8 |  | 362.62 | 307.34 | LU_ | 583.54 | 590.32 | 541.63 |  |  | 438.59 | LV_ | 1.4136 | 545.02 | 568.79 | 568.79 |  |  | 315.55 | MT_ | 595.52 | 528.96 | 521.64 | 509.98 |  |  | NL_ | 559.93 | 554.74 | 458.41 | 371.94 |  | 493.66 | PL_ | 0.24826 | 531.37 | 553.7 | 529.48 | 415.59 | 342.35 | 322.43 | PT_ | 588.72 | 613.09 | 572.93 | 515.06 |  | 520.35 | RO_ | 0.23991 | 544.97 | 557.82 | 422.58 | 459.72 |  | 319.17 | SE_ | 0.10324 | 521.99 | 568.75 | 506.13 | 433.82 |  |  | SI_ | 1 | 538.99 | 553.5 | 517.17 | 439 |  | 479.62 | SK_ | 1 | 560.29 | 579.06 | 580 | 370 | 363.36 | 405.88 | UK_ | 1.1573 | 532.99 | 547.83 | 515.91
2010-05-03 | EU_ | 562.6192 | 581.2126 | 553.3991 | 429.8508 | 342.0119 | 378.1528 | EUR_ | 574.5088 | 587.7831 | 554.1439 | 427.1529 |  | 444.8208 | AT_ | 544.08 | 562.99 | 550.43 | 410 |  |  | BE_ | 602.96 | 613.16 | 536.22 | 378.58 |  | 482.64 | BG_ | 0.5113 | 527.66 | 537.38 | 526.64 |  | 396.26 | 298.47 | CY_ | 1 | 594.68 | 594.65 | 551.92 | 487.64 |  |  | CZ_ | 0.039108 | 551.36 | 577.99 | 515.97 | 326.98 |  | 390.99 | DE_ | 569.03 | 585.9 | 545.39 |  |  | 431.86 | DK_ | 0.13436 | 617.27 | 614.18 | 619.74 | 424.05 |  |  | EE_ | 0.063912 | 531.11 | 542.31 | 522.47 |  |  | 457.35 | ES_ | 589.16 | 607.93 | 526.95 | 425.91 |  | 499.39 | FI_ | 575.58 | 620.82 | 570.18 |  |  |  | FR_ | 544.64 | 551.36 | 562.3 | 422.59 |  | 535.33 | GR_ | 577.01 | 644.69 | 553.97 | 449.36 | [10 empty] | HU_ | 0.0037309 | 547.01 | 561.02 | 561.02 | 390.96 |  | 435.38 | IE_ | 527.71 | 547.33 | 670.03 | 293.55 |  |  | IT_ | 606.53 | 616.68 | 607.26 | 430.36 |  | 424.04 | LT_ | 0.28962 | 560.1 | 580.8 | 538.95 |  | 368.47 | 304.71 | LU_ | 583.54 | 578.34 | 541.63 |  |  | 438.59 | LV_ | 1.4142 | 545.26 | 563.19 | 563.19 |  |  | 315.68 | MT_ | 595.52 | 528.96 | 521.64 | 509.98 |  |  | NL_ | 566.65 | 554.74 | 462.61 | 374.94 |  | 492.82 | PL_ | 0.25536 | 546.99 | 571.21 | 534.58 | 429.01 | 341.16 | 331.65 | PT_ | 587.05 | 611.42 | 566.68 | 515.06 |  | 507.02 | RO_ | 0.24231 | 547.97 | 558.61 | 405.3 | 433.73 |  | 316.69 | SE_ | 0.10406 | 534.47 | 589.94 | 528.06 | 470.16 |  |  | SI_ | 1 | 535.66 | 545.17 | 511.33 | 439 |  | 479.62 | SK_ | 1 | 542.64 | 559.73 | 560 | 350 | 353.36 | 406.72 | UK_ | 1.1521 | 529.32 | 544.01 | 504.41
2010-04-26 | EU_ | 557.7591 | 569.4564 | 541.3688 | 423.7706 | 348.8107 | 378.1704 | EUR_ | 567.4398 | 573.4709 | 541.7632 | 420.5035 |  | 443.0514 | AT_ | 529.91 | 550.49 | 532.89 | 399 |  |  | BE_ | 553.37 | 576.8 | 516.88 | 378.58 |  | 482.64 | BG_ | 0.5113 | 522.04 | 528.68 | 526.64 |  | 396.26 | 284.65 | CY_ | 1 | 594.35 | 595.23 | 551.95 | 487.64 |  |  | CZ_ | 0.039324 | 548.17 | 573.93 | 507.57 | 325.4 |  | 394.74 | DE_ | 553.06 | 567.42 | 532.44 |  |  | 431.86 | DK_ | 0.13437 | 609.78 | 600.24 | 605.8 | 411.99 |  |  | EE_ | 0.063912 | 531.32 | 543.11 | 519.01 |  |  | 457.35 | ES_ | 577.03 | 591.92 | 519.43 | 417.23 |  | 499.39 | FI_ | 575.58 | 607.58 | 552.95 |  |  |  | FR_ | 541.79 | 542 | 551.09 | 415.78 |  | 535.17 | GR_ | 573.98 | 636.72 | 549.27 | 444.76 | [10 empty] | HU_ | 0.0037962 | 556.96 | 570.9 | 570.9 | 401.18 |  | 428.81 | IE_ | 527.71 | 547.33 | 656.34 | 308.56 |  |  | IT_ | 594.06 | 602.33 | 597.53 | 424.59 |  | 424.02 | LT_ | 0.28962 | 552.13 | 570.25 | 529.61 |  | 363.11 | 311.31 | LU_ | 565.77 | 560.37 | 519.32 |  |  | 438.59 | LV_ | 1.413 | 536.61 | 562.71 | 562.71 |  |  | 315.42 | MT_ | 578.57 | 520.48 | 479.27 | 473.98 |  |  | NL_ | 615.39 | 542.97 | 447.48 | 367.94 |  | 479.38 | PL_ | 0.25781 | 538.92 | 561.05 | 520.69 | 435.96 | 348.56 | 336.1 | PT_ | 582.05 | 608.92 | 558.64 | 500.77 |  | 506.19 | RO_ | 0.24285 | 545.75 | 553.14 | 406.21 | 434.7 |  | 317.39 | SE_ | 0.10452 | 536.79 | 584.13 | 527.76 | 463.84 |  |  | SI_ | 1 | 535.66 | 545.17 | 511.33 | 408 |  | 479.62 | SK_ | 1 | 544.32 | 560.57 | 560 | 350 | 343.36 | 422.69 | UK_ | 1.1596 | 530.82 | 543.87 | 490.13
2010-04-19 | EU_ | 549.9843 | 564.5824 | 538.8987 | 420.4306 | 339.4381 | 378.9994 | EUR_ | 561.0508 | 570.6378 | 539.6988 | 417.481 |  | 446.5956 | AT_ | 535.74 | 554.65 | 530.33 | 399 |  |  | BE_ | 592.22 | 594.98 | 530.11 | 368.82 |  | 482.64 | BG_ | 0.5113 | 522.04 | 528.68 | 526.64 |  | 380.92 | 276.36 | CY_ | 1 | 584.27 | 575.75 | 551.5 | 490.72 |  |  | CZ_ | 0.039604 | 553.63 | 580.53 | 507.92 | 323.92 |  | 399.54 | DE_ | 547.18 | 560.69 | 528.85 |  |  | 435.9 | DK_ | 0.13436 | 606.5 | 603.41 | 608.97 | 411.95 |  |  | EE_ | 0.063912 | 531.11 | 544.07 | 509.58 |  |  | 457.35 | ES_ | 578.81 | 588.88 | 516.86 | 411.17 |  | 499.39 | FI_ | 561.46 | 609.82 | 543.44 |  |  |  | FR_ | 539.28 | 540.16 | 548.17 | 413.78 |  | 535.25 | GR_ | 577.24 | 635.94 | 547.65 | 444.21 | [10 empty] | HU_ | 0.0037682 | 552.44 | 566.8 | 566.8 | 377.91 |  | 424.94 | IE_ | 493 | 509.31 | 654.35 | 307.55 |  |  | IT_ | 596.1 | 596.34 | 591.47 | 424.77 |  | 423.84 | LT_ | 0.28962 | 547.89 | 564.38 | 513.1 |  | 356.1 | 310.89 | LU_ | 565.77 | 574.96 | 533.91 |  |  | 443.15 | LV_ | 1.4124 | 548.05 | 574.15 | 574.15 |  |  | 315.28 | MT_ | 578.57 | 520.48 | 479.27 | 473.98 |  |  | NL_ | 555.73 | 543.81 | 443.28 | 362.94 |  | 500.39 | PL_ | 0.25621 | 539.76 | 548.32 | 510.09 | 432.99 | 338.96 | 336.31 | PT_ | 587.05 | 610.59 | 558.64 | 500.77 |  | 504.52 | RO_ | 0.24051 | 540.5 | 547.82 | 402.3 | 430.52 |  | 314.34 | SE_ | 0.10311 | 513.1 | 568.06 | 506.66 | 458.45 |  |  | SI_ | 1 | 529.82 | 523.5 | 488 | 408 |  | 479.62 | SK_ | 1 | 541.8 | 558.89 | 560 | 350 | 343.36 | 422.69 | UK_ | 1.1357 | 515.73 | 527.21 | 484.72
2010-04-12 | EU_ | 547.6861 | 561.8773 | 541.7851 | 416.4706 | 342.2704 | 382.0838 | EUR_ | 559.8589 | 569.0989 | 542.7316 | 411.945 |  | 448.6981 | AT_ | 534.91 | 552.15 | 541.15 | 392 |  |  | BE_ | 607.09 | 595.79 | 530.19 | 368.82 |  | 482.64 | BG_ | 0.5113 | 522.04 | 528.68 | 526.64 |  | 380.92 | 276.36 | CY_ | 1 | 581.75 | 570.22 | 549.98 | 490.72 |  |  | CZ_ | 0.039738 | 545.1 | 559.54 | 507.62 | 325.17 |  | 401.32 | DE_ | 538.78 | 546.83 | 535.82 |  |  | 431.86 | DK_ | 0.13435 | 606.48 | 598.01 | 603.57 | 407.9 |  |  | EE_ | 0.063912 | 520.56 | 522.61 | 509.42 |  |  | 457.35 | ES_ | 585.15 | 596.72 | 515.57 | 402.48 |  | 499.39 | FI_ | 562.7 | 611.34 | 546.19 |  |  |  | FR_ | 550.91 | 543.76 | 550.84 | 409.2 |  | 535.25 | GR_ | 570.43 | 623.42 | 535.15 | 445.96 | [10 empty] | HU_ | 0.0037706 | 552.41 | 566.57 | 566.57 | 387.85 |  | 425.22 | IE_ | 493 | 509.31 | 663.06 | 305.61 |  |  | IT_ | 596.52 | 593.62 | 586.71 | 419.36 |  | 426.85 | LT_ | 0.28962 | 544.6 | 561.57 | 521.96 |  | 352.24 | 306.05 | LU_ | 580.45 | 574.96 | 533.91 |  |  | 443.15 | LV_ | 1.4154 | 537.52 | 563.67 | 563.67 |  |  | 315.95 | MT_ | 578.57 | 520.48 | 479.27 | 473.98 |  |  | NL_ | 555.73 | 542.97 | 455.04 | 363.94 |  | 505.43 | PL_ | 0.25863 | 531.94 | 539.94 | 516.41 | 436.57 | 342.17 | 342.47 | PT_ | 585.38 | 607.26 | 553.28 | 490.5 |  | 499.52 | RO_ | 0.24225 | 542.52 | 550.55 | 405.21 | 433.62 |  | 316.61 | SE_ | 0.10261 | 518.78 | 565.26 | 509.09 | 462.76 |  |  | SI_ | 1 | 529.82 | 523.5 | 488 | 408 |  | 479.62 | SK_ | 1 | 531.72 | 548.81 | 540 | 341 | 334.36 | 421.85 | UK_ | 1.1331 | 508.65 | 519.94 | 476.52
2010-03-29 | EU_ | 540.7823 | 543.1608 | 516.4433 | 401.5778 | 334.5554 | 386.0833 | EUR_ | 558.7543 | 551.3796 | 517.322 | 397.7913 |  | 450.3813 | AT_ | 521.15 | 535.74 | 509.29 | 385 |  |  | BE_ | 554.2 | 556.12 | 493 | 354.31 |  | 478.51 | BG_ | 0.5113 | 498.52 | 491.87 | 489.83 |  | 380.92 | 301.23 | CY_ | 1 | 569.27 | 557.83 | 548.61 | 490.72 |  |  | CZ_ | 0.039288 | 528.06 | 540.15 | 477.28 | 323.14 |  | 397.63 | DE_ | 564.2 | 559.85 | 508.37 |  |  | 430.86 | DK_ | 0.13437 | 600.12 | 574.45 | 580.01 | 386.46 |  |  | EE_ | 0.063912 | 513.21 | 522.34 | 496.1 |  |  | 457.35 | ES_ | 571.23 | 567.44 | 490.06 | 391.82 |  | 471.32 | FI_ | 555.12 | 584.87 | 525.24 |  |  |  | FR_ | 528.83 | 512.57 | 528.43 | 387.88 |  | 529.4 | GR_ | 561.61 | 611.54 | 524.08 | 423.3 | [10 empty] | HU_ | 0.0037594 | 529.94 | 537.87 | 537.87 | 364.49 |  | 424.22 | IE_ | 493 | 509.31 | 634.01 | 292.87 |  |  | IT_ | 583.91 | 578.57 | 566.52 | 406.75 |  | 426.5 | LT_ | 0.28962 | 533.25 | 550.13 | 489.4 |  | 342.96 | 309.29 | LU_ | 552.08 | 532.23 | 502.05 |  |  | 461.23 | LV_ | 1.4124 | 513.04 | 535.62 | 535.62 |  |  | 315.28 | MT_ | 527.72 | 478.11 | 453.85 | 455.98 |  |  | NL_ | 546.49 | 516.08 | 418.91 | 352.94 |  | 523.92 | PL_ | 0.25696 | 517.56 | 526.56 | 494.75 | 429.64 | 334.57 | 344.89 | PT_ | 568.72 | 578.92 | 530.96 | 486.04 |  | 487.85 | RO_ | 0.24581 | 537.48 | 546.67 | 411.16 | 440 |  | 321.26 | SE_ | 0.10229 | 509 | 530.79 | 478.97 | 432.08 |  |  | SI_ | 1 | 521.49 | 511.83 | 478 | 399 |  | 479.62 | SK_ | 1 | 515.75 | 526.96 | 485 | 329 | 322.4 | 421.85 | UK_ | 1.1119 | 485.03 | 493.8 | 457.59
2010-03-22 | EU_ | 526.0623 | 532.5217 | 514.2183 | 397.9222 | 343.8574 | 385.4576 | EUR_ | 539.1437 | 539.1249 | 515.2958 | 393.7937 |  | 447.3674 | AT_ | 511.99 | 528.24 | 504 | 377 |  |  | BE_ | 543.45 | 540.42 | 483.82 | 348.31 |  | 486.78 | BG_ | 0.5113 | 498.52 | 491.87 | 489.83 |  | 380.92 | 319.19 | CY_ | 1 | 557.95 | 550.12 | 529.59 | 490.72 |  |  | CZ_ | 0.03927 | 530.76 | 543.79 | 472.71 | 321.81 |  | 394.33 | DE_ | 511.89 | 516.99 | 507.22 |  |  | 427.83 | DK_ | 0.1344 | 591.63 | 571.34 | 576.9 | 383.85 |  |  | EE_ | 0.063912 | 513.32 | 523.3 | 495.94 |  |  | 457.35 | ES_ | 562.17 | 560.01 | 486.5 | 391.8 |  | 471.9 | FI_ | 555.12 | 584.87 | 525.24 |  |  |  | FR_ | 531.59 | 511.31 | 528.77 | 381.68 |  | 530.15 | GR_ | 559.23 | 608.33 | 522.53 | 416.17 | [10 empty] | HU_ | 0.0037693 | 531.53 | 539.89 | 539.89 | 380.45 |  | 423.97 | IE_ | 493 | 509.31 | 630.41 | 288.23 |  |  | IT_ | 583.07 | 577.7 | 562.66 | 395.57 |  | 421.79 | LT_ | 0.28962 | 526.62 | 540.53 | 491.8 |  | 335.09 | 307.82 | LU_ | 552.08 | 532.23 | 502.05 |  |  | 476.23 | LV_ | 1.4124 | 524.72 | 527.46 | 527.46 |  |  | 315.28 | MT_ | 527.72 | 478.11 | 453.85 | 455.98 |  |  | NL_ | 538.08 | 511.04 | 415.55 | 340.94 |  | 523.92 | PL_ | 0.25478 | 511.06 | 519.99 | 484.49 | 425.99 | 344.46 | 343.21 | PT_ | 563.72 | 573.09 | 525.61 | 486.04 |  | 487.85 | RO_ | 0.24441 | 534.42 | 543.55 | 408.82 | 437.49 |  | 319.43 | SE_ | 0.10247 | 501.72 | 526 | 475.48 | 429.06 |  |  | SI_ | 1 | 503.99 | 495.17 | 465.5 | 399 |  | 478.9 | SK_ | 1 | 519.95 | 513.51 | 485 | 329 | 322.4 | 419.33 | UK_ | 1.1123 | 478.71 | 485.26 | 456.59
2010-03-15 | EU_ | 526.5845 | 531.2388 | 507.5338 | 396.8294 | 346.5154 | 387.3662 | EUR_ | 546.0466 | 540.4039 | 508.5544 | 392.0425 |  | 446.8448 | AT_ | 499.49 | 514.07 | 500.79 | 377 |  |  | BE_ | 557.5 | 552.82 | 483.82 | 348.38 |  | 486.78 | BG_ | 0.5113 | 498.52 | 491.87 | 489.83 |  | 380.92 | 335.78 | CY_ | 1 | 553.46 | 535.18 | 524.41 | 490.72 |  |  | CZ_ | 0.039231 | 523.77 | 540.38 | 471.36 | 308.83 |  | 394.3 | DE_ | 548.02 | 546.41 | 498.68 |  |  | 423.8 | DK_ | 0.13438 | 593.71 | 564.81 | 570.38 | 381.11 |  |  | EE_ | 0.063912 | 492.12 | 512.22 | 487.69 |  |  | 457.35 | ES_ | 560.14 | 553.37 | 483.4 | 391.17 |  | 471.9 | FI_ | 509.18 | 554.18 | 492.73 |  |  |  | FR_ | 525.32 | 507.8 | 524.59 | 380.12 |  | 535.33 | GR_ | 550.55 | 602.51 | 515.84 | 417.69 | [10 empty] | HU_ | 0.0037793 | 534.45 | 543.81 | 543.81 | 388.13 |  | 428.11 | IE_ | 469.86 | 490.3 | 627.21 | 289.3 |  |  | IT_ | 571.96 | 568.27 | 557.92 | 388.21 |  | 421.31 | LT_ | 0.28962 | 522.63 | 533.43 | 496.82 |  | 340.34 | 300.52 | LU_ | 552.08 | 532.23 | 489.46 |  |  | 476.23 | LV_ | 1.4132 | 487.63 | 502.06 | 502.06 |  |  | 315.46 | MT_ | 527.72 | 478.11 | 453.85 | 455.98 |  |  | NL_ | 544.81 | 509.36 | 411.35 | 345.94 |  | 523.08 | PL_ | 0.25674 | 502.8 | 519.57 | 478.75 | 429.01 | 347.11 | 346.06 | PT_ | 557.05 | 568.92 | 518.46 | 475.77 |  | 487.85 | RO_ | 0.24462 | 522.54 | 531.89 | 409.17 | 437.87 |  | 319.71 | SE_ | 0.10294 | 492.47 | 517.69 | 469.74 | 433.9 |  |  | SI_ | 1 | 503.99 | 495.17 | 465.5 | 399 |  | 478.9 | SK_ | 1 | 515.75 | 497.55 | 485 | 329 | 322 | 421.01 | UK_ | 1.0983 | 462.08 | 469.1 | 450.46
2010-03-08 | EU_ | 503.8663 | 514.6884 | 498.4762 | 396.8221 | 340.1496 | 389.2487 | EUR_ | 517.2318 | 521.2411 | 499.1032 | 392.1594 |  | 444.7676 | AT_ | 467.82 | 479.07 | 488.1 | 372 |  |  | BE_ | 498 | 493.31 | 472.17 | 348.38 |  | 468.6 | BG_ | 0.5113 | 479.6 | 478.58 | 477.04 |  | 380.92 | 352.36 | CY_ | 1 | 549.41 | 534.62 | 504.86 | 476.21 |  |  | CZ_ | 0.039096 | 509.26 | 534.54 | 460.39 | 294.75 |  | 393.44 | DE_ | 490.88 | 502.71 | 488.52 |  |  | 423.8 | DK_ | 0.13437 | 567.86 | 546.49 | 552.06 | 382.42 |  |  | EE_ | 0.063912 | 482 | 506.36 | 482.79 |  |  | 457.35 | ES_ | 542.49 | 542.13 | 474.44 | 396.34 |  | 471.32 | FI_ | 505.87 | 538.73 | 480.87 |  |  |  | FR_ | 512.78 | 501.28 | 517.4 | 376.19 |  | 535.33 | GR_ | 529.75 | 591.8 | 510.95 | 417.38 | [10 empty] | HU_ | 0.0037687 | 513.89 | 531.41 | 531.41 | 379.15 |  | 424.58 | IE_ | 469.86 | 490.3 | 612.89 | 286.73 |  |  | IT_ | 563.02 | 561.84 | 550.89 | 386.69 |  | 421.3 | LT_ | 0.28962 | 512.83 | 531.19 | 487.97 |  | 345.46 | 302.46 | LU_ | 540.03 | 524.84 | 478.27 |  |  | 453.86 | LV_ | 1.4116 | 489.41 | 515.49 | 515.49 |  |  | 309.27 | MT_ | 527.72 | 478.11 | 453.85 | 455.98 |  |  | NL_ | 531.36 | 495.91 | 403.78 | 339.94 |  | 512.15 | PL_ | 0.25852 | 494.85 | 511.53 | 480.17 | 427.08 | 340.74 | 349.95 | PT_ | 540.38 | 559.76 | 510.43 | 475.77 |  | 492.02 | RO_ | 0.2445 | 512.01 | 521.97 | 408.97 | 437.65 |  | 318.93 | SE_ | 0.10331 | 494.25 | 519.56 | 471.43 | 435.46 |  |  | SI_ | 1 | 468.16 | 470.17 | 437.17 | 399 |  | 478.9 | SK_ | 1 | 502.31 | 484.1 | 485 | 307 | 300.36 | 421.01 | UK_ | 1.1082 | 449.76 | 458.92 | 443.64
2010-03-01 | EU_ | 490.3551 | 507.5463 | 495.3003 | 390.2611 | 333.8142 | 387.3965 | EUR_ | 503.1405 | 515.7595 | 496.3242 | 387.1671 |  | 445.0907 | AT_ | 455.32 | 474.07 | 475.91 | 372 |  |  | BE_ | 515.36 | 518.11 | 472.17 | 348.38 |  | 468.6 | BG_ | 0.5113 | 469.88 | 472.44 | 470.4 |  | 380.92 | 352.36 | CY_ | 1 | 526.74 | 516.71 | 502.42 | 441.47 |  |  | CZ_ | 0.038561 | 494.16 | 520.06 | 448.3 | 282.84 |  | 387.47 | DE_ | 469.87 | 485.9 | 488.18 |  |  | 421.78 | DK_ | 0.13436 | 557.06 | 538.92 | 544.48 | 375.67 |  |  | EE_ | 0.063912 | 490.63 | 517.71 | 480.13 |  |  | 457.35 | ES_ | 528.53 | 530.41 | 466.38 | 388.89 |  | 464.37 | FI_ | 490.02 | 531.98 | 469.85 |  |  |  | FR_ | 509.52 | 501.53 | 516.48 | 374.3 |  | 536.67 | GR_ | 528.8 | 583.37 | 500.17 | 416.36 | [10 empty] | HU_ | 0.0037113 | 506.32 | 523.96 | 523.96 | 372.47 |  | 418.07 | IE_ | 469.86 | 490.3 | 605.33 | 286.41 |  |  | IT_ | 546.98 | 561.06 | 540.86 | 373.32 |  | 421.28 | LT_ | 0.28962 | 501.6 | 519.61 | 477.2 |  | 340.82 | 303.12 | LU_ | 522.7 | 524.84 | 478.27 |  |  | 450.84 | LV_ | 1.41 | 477.21 | 503.26 | 503.26 |  |  | 308.93 | MT_ | 527.72 | 478.11 | 453.85 | 455.98 |  |  | NL_ | 512.87 | 494.23 | 394.54 | 336.94 |  | 516.35 | PL_ | 0.25381 | 488.53 | 505.53 | 473.7 | 414.97 | 334.52 | 345.02 | PT_ | 530.38 | 550.59 | 502.39 | 467.74 |  | 492.02 | RO_ | 0.24325 | 493.05 | 484.56 | 400.75 | 425.69 |  | 316.28 | SE_ | 0.10241 | 481.73 | 515.01 | 459.36 | 418.85 |  |  | SI_ | 1 | 468.16 | 470.17 | 437.17 | 399 |  | 477.9 | SK_ | 1 | 487.18 | 474.02 | 485 | 292 | 285.36 | 415.97 | UK_ | 1.1029 | 435.47 | 444.77 | 425.87
2010-02-22 | EU_ | 478.3639 | 492.6984 | 481.7737 | 390.9457 | 325.0844 | 383.793 | EUR_ | 486.2805 | 496.4927 | 481.9608 | 387.5597 |  | 444.426 | AT_ | 439.49 | 454.9 | 471.51 | 366 |  |  | BE_ | 499.65 | 493.31 | 450.44 | 348.38 |  | 470.25 | BG_ | 0.5113 | 450.46 | 450.46 | 448.92 |  | 365.58 | 352.36 | CY_ | 1 | 526.05 | 515.89 | 502.42 | 441.47 |  |  | CZ_ | 0.038835 | 484.3 | 511.2 | 442.3 | 274.49 |  | 388.83 | DE_ | 447.39 | 454.18 | 471.88 |  |  | 420.77 | DK_ | 0.13434 | 559.14 | 541 | 546.56 | 382.34 |  |  | EE_ | 0.063912 | 473.05 | 498.11 | 477.73 |  |  | 457.35 | ES_ | 518.61 | 526.33 | 449.4 | 387.67 |  | 464.37 | FI_ | 494.43 | 538.73 | 474.26 |  |  |  | FR_ | 483.52 | 475.19 | 503.6 | 380.58 |  | 524.88 | GR_ | 512.45 | 565.12 | 482.77 | 408.21 | [10 empty] | HU_ | 0.0037071 | 488.15 | 505.68 | 505.68 | 374.34 |  | 414.1 | IE_ | 464.9 | 485.35 | 596.49 | 284.72 |  |  | IT_ | 528.58 | 539.57 | 535.23 | 385.53 |  | 421.2 | LT_ | 0.28962 | 507.77 | 520.11 | 481.5 |  | 344.05 | 307.72 | LU_ | 509.82 | 499.72 | 452.79 |  |  | 450.84 | LV_ | 1.4098 | 488.79 | 514.83 | 514.83 |  |  | 308.88 | MT_ | 536.2 | 478.11 | 453.85 | 455.98 |  |  | NL_ | 509.51 | 494.23 | 365.97 | 322.94 |  | 519.71 | PL_ | 0.2524 | 473.19 | 490.72 | 473.34 | 413.18 | 325.34 | 336.28 | PT_ | 516.22 | 538.09 | 489 | 467.74 |  | 487.85 | RO_ | 0.24231 | 477.69 | 496.53 | 399.2 | 424.04 |  | 308.95 | SE_ | 0.10195 | 479.56 | 512.69 | 455.99 | 423.29 |  |  | SI_ | 1 | 470.66 | 460.17 | 426.33 | 396 |  | 477.9 | SK_ | 1 | 471.21 | 474.86 | 485 | 292 | 285.36 | 400 | UK_ | 1.1368 | 440.59 | 452.13 | 432.73
2010-02-15 | EU_ | 471.7803 | 482.4693 | 469.7809 | 381.9559 | 315.3422 | 380.7616 | EUR_ | 476.8362 | 482.7074 | 470.6833 | 380.5744 |  | 441.0929 | AT_ | 423.65 | 444.07 | 451.08 | 356 |  |  | BE_ | 458.33 | 456.12 | 434.9 | 332.39 |  | 487.6 | BG_ | 0.5113 | 442.79 | 441.76 | 440.23 |  | 365.58 | 352.36 | CY_ | 1 | 526.05 | 515.89 | 502.12 | 441.47 |  |  | CZ_ | 0.038459 | 482.21 | 508.71 | 428.11 | 270.02 |  | 379.65 | DE_ | 437.1 | 442.21 | 459.87 |  |  | 420.77 | DK_ | 0.13434 | 535.49 | 517.35 | 522.91 | 368.9 |  |  | EE_ | 0.063912 | 473.37 | 498.37 | 473.57 |  |  | 457.35 | ES_ | 510.79 | 511.31 | 443.59 | 384.4 |  | 464.37 | FI_ | 510.76 | 555.11 | 481.64 |  |  |  | FR_ | 477.91 | 464.16 | 489.3 | 366.41 |  | 523.63 | GR_ | 505.05 | 559.58 | 483.97 | 398.24 | [10 empty] | HU_ | 0.0036849 | 485.85 | 503.38 | 503.38 | 373.22 |  | 415.01 | IE_ | 464.9 | 485.35 | 578.38 | 277.25 |  |  | IT_ | 525.15 | 523.03 | 521.26 | 378.19 |  | 413.22 | LT_ | 0.28962 | 496.74 | 509.67 | 453.98 |  | 326.55 | 308.32 | LU_ | 495.28 | 485.54 | 440.17 |  |  | 477.27 | LV_ | 1.4114 | 489.34 | 503.75 | 503.75 |  |  | 309.23 | MT_ | 536.2 | 478.11 | 453.85 | 455.98 |  |  | NL_ | 472.54 | 465.66 | 365.97 | 319.94 |  | 528.12 | PL_ | 0.24895 | 469.18 | 487.29 | 442.6 | 408.04 | 315.43 | 332.1 | PT_ | 511.22 | 528.92 | 482.75 | 473.54 |  | 486.19 | RO_ | 0.24301 | 489.5 | 497.97 | 400.36 | 425.27 |  | 309.85 | SE_ | 0.10121 | 443.7 | 475.79 | 430.42 | 391.89 |  |  | SI_ | 1 | 470.66 | 460.17 | 426.33 | 396 |  | 477.9 | SK_ | 1 | 473.74 | 482.42 | 485 | 302 | 295.36 | 396.64 | UK_ | 1.1526 | 449.95 | 467.47 | 418.18
2010-02-08 | EU_ | 478.9622 | 487.7297 | 470.4752 | 377.7927 | 318.9031 | 374.3531 | EUR_ | 489.7056 | 490.7632 | 471.9626 | 377.221 |  | 435.5898 | AT_ | 441.15 | 459.9 | 450.42 | 356 |  |  | BE_ | 446.76 | 443.73 | 434.9 | 332.39 |  | 488.43 | BG_ | 0.5113 | 446.36 | 450.46 | 440.23 |  | 365.58 | 339.92 | CY_ | 1 | 526.05 | 515.89 | 502.12 | 441.47 |  |  | CZ_ | 0.038215 | 481.06 | 506.85 | 424.88 | 269.11 |  | 362.91 | DE_ | 460.63 | 466.57 | 463.67 |  |  | 414.72 | DK_ | 0.13433 | 531.15 | 515.17 | 518.58 | 360.82 |  |  | EE_ | 0.063912 | 473.05 | 498.27 | 465.59 |  |  | 457.35 | ES_ | 516.32 | 516.9 | 447.77 | 374.6 |  | 464.37 | FI_ | 510.76 | 555.11 | 474.33 |  |  |  | FR_ | 484.1 | 469.09 | 488.63 | 361.21 |  | 527.73 | GR_ | 513.64 | 560.32 | 478.8 | 406.82 | [10 empty] | HU_ | 0.003651 | 472.68 | 499.51 | 499.51 | 358.29 |  | 413.82 | IE_ | 464.9 | 485.35 | 581.66 | 279.01 |  |  | IT_ | 536.68 | 529.45 | 525.16 | 376.8 |  | 405.6 | LT_ | 0.28962 | 504.29 | 520.86 | 451.11 |  | 324.19 | 312.92 | LU_ | 504.03 | 494.88 | 440.17 |  |  | 470.4 | LV_ | 1.4108 | 489.14 | 503.54 | 503.54 |  |  | 309.1 | MT_ | 536.2 | 478.11 | 453.85 | 455.98 |  |  | NL_ | 485.98 | 457.26 | 365.97 | 321.94 |  | 523.08 | PL_ | 0.24366 | 464.41 | 480.53 | 429.8 | 398.39 | 319.2 | 324.24 | PT_ | 509.55 | 526.42 | 482.75 | 473.54 |  | 482.02 | RO_ | 0.24172 | 486.9 | 495.33 | 398.23 | 423.01 |  | 308.2 | SE_ | 0.09841 | 440.09 | 473.65 | 424.89 | 381.83 |  |  | SI_ | 1 | 470.49 | 469.67 | 438 | 396 |  | 475.87 | SK_ | 1 | 474.58 | 494.18 | 485 | 302 | 295.36 | 415.13 | UK_ | 1.1414 | 446.15 | 464.02 | 399.98
2010-02-01 | EU_ | 477.8828 | 486.408 | 462.32 | 376.1697 | 326.4474 | 372.2013 | EUR_ | 487.1674 | 488.2696 | 463.4185 | 374.2585 |  | 427.5727 | AT_ | 425.32 | 448.24 | 445.6 | 356 |  |  | BE_ | 464.94 | 443.73 | 434.9 | 332.39 |  | 488.43 | BG_ | 0.5113 | 438.7 | 442.27 | 431.54 |  | 365.58 | 319.19 | CY_ | 1 | 526.05 | 515.89 | 502.12 | 444.73 |  |  | CZ_ | 0.038366 | 487.28 | 515.12 | 432.54 | 272.36 |  | 358.59 | DE_ | 463.99 | 472.46 | 447.64 |  |  | 412.7 | DK_ | 0.13431 | 527.84 | 502.19 | 513.34 | 347.33 |  |  | EE_ | 0.063912 | 473.05 | 498.11 | 466.54 |  |  | 457.35 | ES_ | 507.63 | 510.57 | 448.45 | 373.18 |  | 465.16 | FI_ | 504.14 | 543.39 | 469.36 |  |  |  | FR_ | 475.41 | 462.32 | 482.61 | 358.14 |  | 527.39 | GR_ | 512.93 | 561.35 | 481.47 | 394.12 | [10 empty] | HU_ | 0.0036853 | 477.12 | 504.7 | 504.7 | 337.35 |  | 420.63 | IE_ | 464.9 | 485.35 | 568.3 | 274.37 |  |  | IT_ | 529.83 | 523.7 | 520.28 | 379.01 |  | 396.16 | LT_ | 0.28962 | 505.19 | 521.49 | 442.73 |  | 321.54 | 315.05 | LU_ | 504.03 | 494.88 | 440.17 |  |  | 470.4 | LV_ | 1.411 | 475.22 | 489.61 | 489.61 |  |  | 309.14 | MT_ | 536.2 | 478.11 | 453.85 | 455.98 |  |  | NL_ | 480.94 | 455.58 | 359.25 | 317.94 |  | 516.35 | PL_ | 0.24972 | 468.79 | 490.01 | 426.76 | 407.29 | 327.13 | 332.1 | PT_ | 508.72 | 528.09 | 488.11 | 471.75 |  | 478.69 | RO_ | 0.24472 | 492.94 | 501.47 | 403.17 | 428.26 |  | 312.03 | SE_ | 0.098603 | 444.9 | 473.79 | 422.26 | 390.86 |  |  | SI_ | 1 | 470.49 | 469.67 | 438 | 396 |  | 461.69 | SK_ | 1 | 475.42 | 549.65 | 485 | 302 | 295.36 | 372.27 | UK_ | 1.1431 | 446.35 | 464.29 | 409.01
2010-01-25 | EU_ | 480.0827 | 491.7707 | 471.396 | 380.0164 | 329.8484 | 370.2971 | EUR_ | 491.5448 | 496.0008 | 472.9461 | 379.8475 |  | 427.0096 | AT_ | 442.82 | 461.57 | 446.51 | 361 |  |  | BE_ | 455.03 | 459.07 | 444.82 | 332.39 |  | 488.43 | BG_ | 0.5113 | 438.7 | 442.27 | 431.54 |  | 365.58 | 319.19 | CY_ | 1 | 526.14 | 515.89 | 502.12 | 444.73 |  |  | CZ_ | 0.038445 | 493.32 | 520.55 | 437.8 | 284.69 |  | 354.5 | DE_ | 470.71 | 481.7 | 457.47 |  |  | 412.7 | DK_ | 0.13432 | 542.91 | 516.19 | 524.11 | 352.72 |  |  | EE_ | 0.063912 | 473.05 | 498.27 | 468.14 |  |  | 457.35 | ES_ | 511.93 | 517.85 | 455.49 | 383.98 |  | 461.19 | FI_ | 510.76 | 555.11 | 474.88 |  |  |  | FR_ | 478.33 | 469.34 | 494.82 | 363.87 |  | 525.89 | GR_ | 512.89 | 562.04 | 485.48 | 397.32 | [10 empty] | HU_ | 0.0036876 | 477.55 | 502.2 | 502.2 | 350.94 |  | 418.47 | IE_ | 464.9 | 485.35 | 578.84 | 277.19 |  |  | IT_ | 530.86 | 532.96 | 530.11 | 378.08 |  | 394.9 | LT_ | 0.28962 | 499.92 | 515.93 | 448.23 |  | 321.36 | 317.08 | LU_ | 504.03 | 494.88 | 453.18 |  |  | 470.4 | LV_ | 1.4118 | 478.98 | 493.39 | 493.39 |  |  | 309.32 | MT_ | 502.3 | 469.63 | 436.9 | 428.98 |  |  | NL_ | 487.66 | 464.82 | 365.97 | 319.94 |  | 514.67 | PL_ | 0.24586 | 466.57 | 487.47 | 430.44 | 400.99 | 330.68 | 327.77 | PT_ | 522.05 | 537.26 | 495.25 | 471.75 |  | 478.69 | RO_ | 0.24281 | 489.09 | 497.55 | 400.02 | 424.91 |  | 309.59 | SE_ | 0.097967 | 431.84 | 462.11 | 419.46 | 381.58 |  |  | SI_ | 1 | 475.49 | 481.33 | 451.33 | 372 |  | 465.1 | SK_ | 1 | 471.21 | 474.99 | 485 | 302 | 295.36 | 400 | UK_ | 1.1399 | 444.72 | 462.61 | 413.13
2010-01-18 | EU_ | 484.0641 | 500.0236 | 480.781 | 380.6724 | 332.9638 | 370.584 | EUR_ | 496.4023 | 505.5581 | 482.0257 | 378.6687 |  | 424.6759 | AT_ | 462.82 | 482.4 | 459.54 | 367 |  |  | BE_ | 481.47 | 484.3 | 467.54 | 340.59 |  | 488.43 | BG_ | 0.5113 | 452.5 | 457.1 | 446.88 |  | 365.58 | 319.19 | CY_ | 1 | 526.14 | 515.89 | 503.01 | 444.73 |  |  | CZ_ | 0.038626 | 502.14 | 529.38 | 446.1 | 295.3 |  | 352.14 | DE_ | 476.59 | 493.47 | 465.37 |  |  | 412.7 | DK_ | 0.13438 | 538.85 | 514.26 | 522.19 | 352.87 |  |  | EE_ | 0.063912 | 473.05 | 500.13 | 454.4 |  |  | 457.35 | ES_ | 515.47 | 522.85 | 459.78 | 377.21 |  | 458.75 | FI_ | 509.34 | 532.19 | 456.45 |  |  |  | FR_ | 486.78 | 481.05 | 507.45 | 370.25 |  | 521.54 | GR_ | 517.08 | 566.07 | 494.55 | 401.95 | [10 empty] | HU_ | 0.0037348 | 489.74 | 519.09 | 519.09 | 352.51 |  | 424.65 | IE_ | 464.9 | 485.35 | 581.79 | 277.63 |  |  | IT_ | 532.62 | 541.6 | 533.84 | 380.56 |  | 393.25 | LT_ | 0.28962 | 504.13 | 518.87 | 446.56 |  | 327.79 | 312.32 | LU_ | 504.03 | 494.88 | 453.18 |  |  | 470.4 | LV_ | 1.4114 | 489.34 | 503.75 | 503.75 |  |  | 309.23 | MT_ | 502.3 | 469.63 | 436.9 | 428.98 |  |  | NL_ | 487.66 | 474.06 | 377.73 | 327.94 |  | 508.79 | PL_ | 0.24859 | 477.46 | 499.61 | 453.77 | 405.45 | 334.35 | 331.82 | PT_ | 526.22 | 544.76 | 502.39 | 454.79 |  | 472.85 | RO_ | 0.24359 | 490.66 | 499.15 | 401.31 | 426.28 |  | 310.58 | SE_ | 0.098722 | 441.48 | 479.1 | 435.16 | 396.17 |  |  | SI_ | 1 | 475.49 | 481.33 | 451.33 | 372 |  | 465.1 | SK_ | 1 | 473.74 | 476.67 | 485 | 270 | 263.36 | 396.64 | UK_ | 1.137 | 441.05 | 458.34 | 431.07
2010-01-11 | EU_ | 487.9075 | 499.6203 | 489.5802 | 386.1703 | 304.6427 | 360.6824 | EUR_ | 508.6105 | 509.1648 | 490.3009 | 383.2686 |  | 415.9351 | AT_ | 466.99 | 489.07 | 477.19 | 367 |  |  | BE_ | 488.91 | 501.66 | 453 | 340.59 |  | 466.94 | BG_ | 0.5113 | 442.79 | 446.36 | 436.14 |  | 365.58 | 327.48 | CY_ | 1 | 492.4 | 498.77 | 467.06 | 444.73 |  |  | CZ_ | 0.03818 | 475.37 | 505.18 | 424.94 | 296.12 |  | 336.43 | DE_ | 519.45 | 505.23 | 484.87 |  |  | 397.58 | DK_ | 0.13439 | 552.88 | 535.81 | 543.74 | 370.38 |  |  | EE_ | 0.063912 | 457.71 | 480.37 | 479.54 |  |  | 404.09 | ES_ | 519.12 | 529.48 | 463.53 | 368.21 |  | 458.75 | FI_ | 520.37 | 545.56 | 476.71 |  |  |  | FR_ | 483.6 | 482.38 | 510.21 | 391.86 |  | 514.6 | GR_ | 505.17 | 546.54 | 479.19 | 411.98 | [10 empty] | HU_ | 0.0037495 | 492.03 | 521.24 | 521.24 | 361.89 |  | 403.23 | IE_ | 420.27 | 431.63 | 606.12 | 289.05 |  |  | IT_ | 528.3 | 537.81 | 544.79 | 396.76 |  | 385.55 | LT_ | 0.28962 | 490.76 | 505.9 | 469.06 |  | 342.17 | 299.76 | LU_ | 504.03 | 517.23 | 474.04 |  |  | 442.54 | LV_ | 1.4098 | 477.15 | 497.36 | 497.36 |  |  | 308.88 | MT_ | 502.3 | 469.63 | 436.9 | 428.98 |  |  | NL_ | 498.59 | 485.83 | 392.86 | 303.94 |  | 500.39 | PL_ | 0.24641 | 454.09 | 475.24 | 475.04 | 388.09 | 304.31 | 316.18 | PT_ | 517.05 | 536.42 | 485.43 | 454.79 |  | 471.19 | RO_ | 0.24224 | 480.82 | 488.66 | 399.09 | 404.54 |  | 306.83 | SE_ | 0.098044 | 454.14 | 495.42 | 457.43 | 421.49 |  |  | SI_ | 1 | 440.49 | 446.33 | 415.5 | 372 |  | 462.75 | SK_ | 1 | 473.74 | 476.67 | 485 | 270 | 272.36 | 388.24 | UK_ | 1.1125 | 423.2 | 440.92 | 429.9
2010-01-04 | EU_ | 460.0943 | 478.0676 | 471.9069 | 371.6513 | 305.5713 | 353.3238 | EUR_ | 472.2036 | 484.9746 | 472.3661 | 367.8421 |  | 407.7282 | AT_ | 430.32 | 455.74 | 458.64 | 340 |  |  | BE_ | 438.5 | 461.16 | 453 | 320.05 |  | 423.14 | BG_ | 0.5113 | 428.98 | 431.54 | 420.8 |  | 347.68 | 317.81 | CY_ | 1 | 493.1 | 498.81 | 467.06 | 468.75 |  |  | CZ_ | 0.038045 | 450.13 | 475.46 | 427.43 | 283.17 |  | 325.22 | DE_ | 449.7 | 464.89 | 465.15 |  |  | 397.58 | DK_ | 0.13438 | 527.04 | 517.5 | 546.93 | 362.83 |  |  | EE_ | 0.063912 | 432.15 | 444.85 | 439.75 |  |  | 404.09 | ES_ | 502.97 | 510.96 | 438.16 | 364.25 |  | 420.33 | FI_ | 501.89 | 536.6 | 457.41 |  |  |  | FR_ | 441.37 | 458.22 | 492.56 | 365.75 |  | 517.69 | GR_ | 485.26 | 525.05 | 457.73 | 383.96 | [10 empty] | HU_ | 0.0037058 | 475.65 | 504.8 | 504.8 | 351.46 |  | 398.87 | IE_ | 420.27 | 431.63 | 579.74 | 271.36 |  |  | IT_ | 514.31 | 523.22 | 520.35 | 374.89 |  | 381.46 | LT_ | 0.28962 | 442.88 | 450.43 | 454.46 |  | 322.39 | 287.33 | LU_ | 480.35 | 476.93 | 433.4 |  |  | 419.59 | LV_ | 1.4098 | 453.84 | 479.88 | 479.88 |  |  | 308.88 | MT_ | 502.3 | 469.63 | 436.9 | 428.98 |  |  | NL_ | 487.66 | 476.59 | 372.69 | 310.94 |  | 472.66 | PL_ | 0.24372 | 449.74 | 462.87 | 448.28 | 383.87 | 305.87 | 310.94 | PT_ | 502.05 | 520.59 | 469.36 | 452.56 |  | 477.85 | RO_ | 0.23667 | 469.76 | 477.42 | 389.91 | 395.24 |  | 299.77 | SE_ | 0.098107 | 446.58 | 487.88 | 451.68 | 409.4 |  |  | SI_ | 1 | 440.49 | 446.33 | 415.5 | 372 |  | 431.81 | SK_ | 1 | 472.89 | 474.99 | 485 | 273 | 266.36 | 378.15 | UK_ | 1.1218 | 413.56 | 430.14 | 415.14
2009-12-21 | EU_ | 444.1611 | 463.5303 | 448.2774 | 363.7675 | 298.0296 | 342.7151 | EUR_ | 453.0764 | 467.868 | 449.1081 | 364.1073 |  | 406.3288 | AT_ | 426.99 | 453.24 | 434.37 | 333 |  |  | BE_ | 424.45 | 447.11 | 412.25 | 310.24 |  | 423.14 | BG_ | 0.5113 | 405.97 | 407.51 | 397.28 |  | 347.68 | 305.37 | CY_ | 1 | 509.12 | 498.81 | 467.57 | 466.48 |  |  | CZ_ | 0.037935 | 458.39 | 483.16 | 397.92 | 290.16 |  | 324.7 | DE_ | 428.69 | 453.13 | 440.92 | 322.33 |  | 397.58 | DK_ | 0.13438 | 493.05 | 488.88 | 494.2 | 340.25 |  |  | EE_ | 0.063912 | 454.86 | 467.81 | 449.02 |  |  | 404.09 | ES_ | 471.1 | 483.57 | 426.82 | 367.55 |  | 419.65 | FI_ | 471.91 | 519.88 | 453.77 |  |  |  | FR_ | 437.36 | 439.66 | 463.55 | 354.04 | 343.99 | 515.02 | GR_ | 475.79 | 502.64 | 448.96 | 381.35 | [10 empty] | HU_ | 0.0036426 | 452.77 | 481.14 | 481.14 | 349.73 |  | 393.21 | IE_ | 420.27 | 431.63 | 561.61 | 269.79 |  |  | IT_ | 489.32 | 504.78 | 503.63 | 360.59 |  | 377.85 | LT_ | 0.28962 | 434.77 | 447.72 | 427.41 |  | 306.5 | 281.05 | LU_ | 452.78 | 452.56 | 416.07 |  |  | 414.68 | LV_ | 1.4144 | 431.94 | 446.38 | 446.38 |  |  | 309.89 | MT_ | 570.09 | 469.63 | 436.9 | 435.98 |  |  | NL_ | 457.3 | 454.85 | 348.08 | 302.49 |  | 468.52 | PL_ | 0.23886 | 429.67 | 451.36 | 414.43 | 376.93 | 299.06 | 292.1 | PT_ | 481.22 | 503.92 | 463.11 | 458.36 |  | 455.35 | RO_ | 0.2373 | 474.07 | 486.09 | 380.14 | 366.64 |  | 300.57 | SE_ | 0.096121 | 394.48 | 444.18 | 414.71 | 379.59 |  |  | SI_ | 1 | 439.66 | 445.5 | 409.67 | 373 |  | 431.81 | SK_ | 1 | 475.42 | 478.35 | 485 | 273 | 266.36 | 390.76 | UK_ | 1.1213 | 417.8 | 433.98 | 394.01
2009-12-14 | EU_ | 446.6161 | 462.4561 | 439.4087 | 357.7851 | 306.3401 | 342.0891 | EUR_ | 454.2116 | 465.8022 | 440.1597 | 359.165 |  | 402.3515 | AT_ | 430.32 | 456.57 | 420.95 | 333 |  |  | BE_ | 439.32 | 463.64 | 426.88 | 310.24 |  | 423.14 | BG_ | 0.5113 | 417.73 | 420.29 | 410.06 |  | 347.68 | 297.09 | CY_ | 1 | 509.16 | 498.81 | 467.57 | 466.48 |  |  | CZ_ | 0.038859 | 469.56 | 494.93 | 407.61 | 297.23 |  | 332.61 | DE_ | 421.13 | 435.48 | 424.48 | 330.2 |  | 397.58 | DK_ | 0.13438 | 488.74 | 478.12 | 483.44 | 333.53 |  |  | EE_ | 0.063912 | 455.07 | 468.34 | 449.02 |  |  | 404.09 | ES_ | 477.73 | 485.13 | 427.62 | 365.87 |  | 419.65 | FI_ | 468.88 | 511.19 | 444.67 |  |  |  | FR_ | 444.97 | 442.75 | 453.68 | 340.36 | 332.03 | 514.35 | GR_ | 484.12 | 506.79 | 453.22 | 376.55 | [10 empty] | HU_ | 0.0036606 | 465.45 | 483.71 | 483.71 | 343.07 |  | 394.58 | IE_ | 412.83 | 424.19 | 551.69 | 261.88 |  |  | IT_ | 494.59 | 501.07 | 491.02 | 355.58 |  | 371.46 | LT_ | 0.28962 | 450.2 | 460.04 | 398.69 |  | 293.65 | 274.64 | LU_ | 452.78 | 469.44 | 430.17 |  |  | 414.68 | LV_ | 1.4152 | 443.87 | 446.63 | 446.63 |  |  | 315.91 | MT_ | 570.09 | 469.63 | 436.9 | 435.98 |  |  | NL_ | 460.66 | 454.85 | 342.2 | 294.49 |  | 468.52 | PL_ | 0.24106 | 440.74 | 463.02 | 409.16 | 381.12 | 308.08 | 297.95 | PT_ | 490.38 | 510.59 | 467.57 | 458.36 |  | 446.19 | RO_ | 0.23532 | 470.1 | 482.02 | 376.96 | 363.56 |  | 298.06 | SE_ | 0.095946 | 389.16 | 435.69 | 399.67 | 352.6 |  |  | SI_ | 1 | 447.99 | 448 | 413.83 | 373 |  | 431.81 | SK_ | 1 | 477.94 | 474.99 | 485 | 273 | 266.36 | 386.55 | UK_ | 1.1104 | 423.66 | 434.01 | 387.51
2009-12-07 | EU_ | 458.337 | 469.5679 | 444.0879 | 364.3961 | 307.5514 | 343.9036 | EUR_ | 469.7193 | 473.7878 | 444.4689 | 365.0294 |  | 400.3582 | AT_ | 448.65 | 470.74 | 433.06 | 356 |  |  | BE_ | 449.24 | 451.24 | 418.62 | 324.98 |  | 423.14 | BG_ | 0.5113 | 403.93 | 400.86 | 390.63 |  | 347.68 | 297.09 | CY_ | 1 | 509.16 | 498.81 | 466.67 | 466.48 |  |  | CZ_ | 0.038883 | 473.05 | 496.97 | 411.95 | 299.71 |  | 332.03 | DE_ | 449.7 | 457.33 | 434.03 | 328.2 |  | 396.57 | DK_ | 0.13438 | 511.31 | 494.25 | 499.57 | 340.25 |  |  | EE_ | 0.063912 | 456.03 | 469.41 | 447.26 |  |  | 404.09 | ES_ | 485.53 | 491.67 | 426.15 | 364.11 |  | 419.64 | FI_ | 484.59 | 519.88 | 453.77 |  |  |  | FR_ | 448.65 | 443.59 | 454.6 | 353.65 | 346.09 | 508.24 | GR_ | 483.94 | 507.55 | 453.95 | 381.68 | [10 empty] | HU_ | 0.0036988 | 470.21 | 488.55 | 488.55 | 341.66 |  | 398.71 | IE_ | 457.23 | 474.19 | 555.25 | 263.74 |  |  | IT_ | 503.56 | 508.72 | 496.18 | 363.8 |  | 369.41 | LT_ | 0.28962 | 468.27 | 471.49 | 412.33 |  | 309.07 | 270.31 | LU_ | 482.13 | 469.44 | 430.17 |  |  | 414.68 | LV_ | 1.4134 | 455 | 469.43 | 469.43 |  |  | 315.51 | MT_ | 570.09 | 469.63 | 436.9 | 435.98 |  |  | NL_ | 473.27 | 459.89 | 351.44 | 309.49 |  | 465.99 | PL_ | 0.2451 | 445.51 | 471.58 | 420.63 | 387.5 | 309.07 | 305.35 | PT_ | 491.22 | 508.09 | 466.68 | 459.25 |  | 444.52 | RO_ | 0.23664 | 472.74 | 484.74 | 379.08 | 365.61 |  | 299.73 | SE_ | 0.095872 | 409.56 | 447.63 | 409.18 | 375.15 |  |  | SI_ | 1 | 447.99 | 448 | 413.83 | 373 |  | 430.45 | SK_ | 1 | 488.02 | 469.95 | 485 | 273 | 266.36 | 392.44 | UK_ | 1.1049 | 422.93 | 434.79 | 392.24
2009-11-30 | EU_ | 454.4364 | 465.1914 | 443.3535 | 365.0322 | 313.6074 | 340.5845 | EUR_ | 464.431 | 468.8245 | 443.914 | 366.5642 |  | 398.3685 | AT_ | 440.32 | 459.07 | 427.01 | 356 |  |  | BE_ | 452.55 | 449.59 | 418.62 | 331.02 |  | 423.14 | BG_ | 0.5113 | 408.02 | 405.46 | 394.72 |  | 357.91 | 297.09 | CY_ | 1 | 509.16 | 498.81 | 466.48 | 463.79 |  |  | CZ_ | 0.038263 | 470.36 | 492.87 | 406.34 | 270.71 |  | 324.1 | DE_ | 435.42 | 438.84 | 432.94 | 328.3 |  | 395.56 | DK_ | 0.13437 | 509.11 | 488.82 | 494.14 | 340.21 |  |  | EE_ | 0.063912 | 456.56 | 470.05 | 447.53 |  |  | 404.09 | ES_ | 482.42 | 488.59 | 426.85 | 367.28 |  | 410.83 | FI_ | 484.59 | 519.88 | 453.77 |  |  |  | FR_ | 444.97 | 442.25 | 454.52 | 354.5 | 346.89 | 504.56 | GR_ | 488.2 | 511.02 | 456.56 | 382.37 | [10 empty] | HU_ | 0.0036512 | 464 | 480.87 | 480.87 | 321.03 |  | 392.24 | IE_ | 457.23 | 474.19 | 548.94 | 264.06 |  |  | IT_ | 503.74 | 508.25 | 495.21 | 364.26 |  | 368.88 | LT_ | 0.28962 | 476.19 | 480.13 | 403.95 |  | 310.4 | 264.65 | LU_ | 482.13 | 469.44 | 430.17 |  |  | 414.68 | LV_ | 1.4108 | 465.82 | 480.22 | 480.22 |  |  | 314.93 | MT_ | 570.09 | 469.63 | 436.9 | 435.98 |  |  | NL_ | 471.59 | 458.21 | 319.51 | 278.49 |  | 461.79 | PL_ | 0.24131 | 443.56 | 468.83 | 415.51 | 388.5 | 315.63 | 300.03 | PT_ | 495.38 | 512.26 | 471.14 | 459.25 |  | 444.52 | RO_ | 0.23416 | 467.78 | 479.65 | 375.11 | 361.78 |  | 296.59 | SE_ | 0.095664 | 412.5 | 444.36 | 406.68 | 376.34 |  |  | SI_ | 1 | 447.99 | 452.17 | 419.67 | 360 |  | 423.03 | SK_ | 1 | 481.3 | 470.79 | 480 | 268 | 261.36 | 363.87 | UK_ | 1.097 | 421.39 | 432.78 | 383.68
2009-11-23 | EU_ | 460.9915 | 471.607 | 452.246 | 366.678 | 315.3796 | 342.5284 | EUR_ | 471.7824 | 475.3834 | 452.9215 | 368.6053 |  | 395.8844 | AT_ | 448.65 | 470.74 | 436.49 | 356 |  |  | BE_ | 424.45 | 424.8 | 430.68 | 331.02 |  | 423.14 | BG_ | 0.5113 | 419.78 | 418.24 | 408.02 |  | 357.91 | 313.67 | CY_ | 1 | 507.3 | 498.15 | 466.27 | 463.79 |  |  | CZ_ | 0.038694 | 471.1 | 494.84 | 412.48 | 274.84 |  | 325.5 | DE_ | 452.22 | 458.17 | 445.74 | 328.5 |  | 394.65 | DK_ | 0.13438 | 516.7 | 497.48 | 502.8 | 346.97 |  |  | EE_ | 0.063912 | 444.53 | 450.88 | 437.14 |  |  | 404.09 | ES_ | 488.24 | 494.69 | 431.77 | 368.74 |  | 410.83 | FI_ | 491.07 | 527.46 | 458.59 |  |  |  | FR_ | 452.66 | 448.77 | 461.04 | 361.27 | 352.98 | 504.73 | GR_ | 485.53 | 512.51 | 456.36 | 393.41 | [10 empty] | HU_ | 0.0037376 | 475.76 | 499.58 | 499.58 | 325.18 |  | 402.42 | IE_ | 442.36 | 455.18 | 563.39 | 269.8 |  |  | IT_ | 509.97 | 514.19 | 499.93 | 368.69 |  | 364.56 | LT_ | 0.28962 | 469.34 | 475.64 | 412.81 |  | 315.3 | 262.17 | LU_ | 482.13 | 476.92 | 440.18 |  |  | 414.68 | LV_ | 1.4102 | 465.62 | 480.02 | 480.02 |  |  | 314.79 | MT_ | 561.62 | 461.16 | 419.95 | 400.98 |  |  | NL_ | 474.11 | 459.89 | 354.8 | 320.49 |  | 462.63 | PL_ | 0.24267 | 451.03 | 477.64 | 426.8 | 389.96 | 317.41 | 304.31 | PT_ | 491.22 | 508.92 | 472.03 | 430.77 |  | 443.69 | RO_ | 0.23352 | 466.51 | 478.34 | 374.08 | 360.79 |  | 295.78 | SE_ | 0.097102 | 418.7 | 453.37 | 408.53 | 371.71 |  |  | SI_ | 1 | 447.99 | 452.17 | 419.67 | 360 |  | 423.03 | SK_ | 1 | 481.3 | 470.79 | 480 | 268 | 261.36 | 363.87 | UK_ | 1.1102 | 425.87 | 436.87 | 388.2
2009-11-16 | EU_ | 458.9301 | 471.7415 | 451.9789 | 364.483 | 307.1456 | 342.1365 | EUR_ | 468.2865 | 475.049 | 452.8237 | 366.5196 |  | 391.5904 | AT_ | 441.15 | 467.4 | 435.49 | 350 |  |  | BE_ | 446.76 | 449.59 | 430.68 | 331.02 |  | 423.14 | BG_ | 0.5113 | 419.78 | 418.24 | 408.02 |  | 357.91 | 313.67 | CY_ | 1 | 493.74 | 488.12 | 463.4 | 403.35 |  |  | CZ_ | 0.0392 | 480.53 | 503.89 | 421.77 | 267.42 |  | 326.21 | DE_ | 446.34 | 457.33 | 446.59 | 326.2 |  | 392.54 | DK_ | 0.13439 | 505.99 | 486.78 | 492.1 | 338.94 |  |  | EE_ | 0.063912 | 442.5 | 449.44 | 436.51 |  |  | 404.09 | ES_ | 486.54 | 493.3 | 430.96 | 368.3 |  | 410.37 | FI_ | 452.62 | 477.34 | 433.91 |  |  |  | FR_ | 451.33 | 450.44 | 462.13 | 356.5 | 346.17 | 505.57 | GR_ | 492.37 | 518.47 | 460.61 | 392.44 | [10 empty] | HU_ | 0.0037393 | 485.01 | 508.87 | 508.87 | 329.17 |  | 401 | IE_ | 442.36 | 455.18 | 558.45 | 267.32 |  |  | IT_ | 504.84 | 507.52 | 499.27 | 366.28 |  | 359.8 | LT_ | 0.28962 | 464.34 | 467.91 | 405.63 |  | 307.71 | 268.29 | LU_ | 482.13 | 476.92 | 440.18 |  |  | 410 | LV_ | 1.4118 | 460.31 | 468.9 | 468.9 |  |  | 315.15 | MT_ | 561.62 | 461.16 | 419.95 | 400.98 |  |  | NL_ | 474.11 | 466.61 | 353.12 | 315.49 |  | 455.07 | PL_ | 0.24414 | 460.78 | 487.54 | 424.59 | 386.23 | 309.08 | 307.56 | PT_ | 495.38 | 513.09 | 475.61 | 430.77 |  | 443.69 | RO_ | 0.23261 | 464.69 | 476.48 | 372.63 | 359.39 |  | 294.63 | SE_ | 0.098094 | 411.21 | 446.23 | 410.74 | 369.72 |  |  | SI_ | 1 | 456.32 | 458 | 426.33 | 360 |  | 423.03 | SK_ | 1 | 480.46 | 470.79 | 432.11 | 262 | 255.36 | 364.71 | UK_ | 1.1175 | 426.26 | 437.54 | 393.33
2009-11-09 | EU_ | 462.4691 | 476.9478 | 457.4353 | 365.3902 | 301.5703 | 336.2457 | EUR_ | 474.7757 | 482.4089 | 457.8582 | 367.21 |  | 383.9492 | AT_ | 446.15 | 470.74 | 447.75 | 350 |  |  | BE_ | 436.84 | 455.37 | 430.68 | 323.78 |  | 423.14 | BG_ | 0.5113 | 419.78 | 418.24 | 408.02 |  | 357.91 | 313.67 | CY_ | 1 | 493.98 | 488.12 | 464.53 | 403.35 |  |  | CZ_ | 0.039096 | 481.29 | 503.96 | 429.88 | 267.34 |  | 311.64 | DE_ | 454.74 | 469.94 | 452.07 | 321 |  | 388.5 | DK_ | 0.13439 | 516.71 | 503.94 | 526.36 | 361.36 |  |  | EE_ | 0.063912 | 435.9 | 442.25 | 442.47 |  |  | 404.09 | ES_ | 493.79 | 501.39 | 435.22 | 366.83 |  | 410.37 | FI_ | 467.24 | 493.47 | 448.94 |  |  |  | FR_ | 457.43 | 454.63 | 466.48 | 365.12 | 357.16 | 502.64 | GR_ | 494.71 | 519.15 | 460.43 | 386.61 | [10 empty] | HU_ | 0.0036665 | 475.29 | 498.18 | 498.18 | 333.14 |  | 392.62 | IE_ | 442.36 | 455.18 | 571.77 | 270.63 |  |  | IT_ | 513.57 | 518.22 | 508.21 | 368.72 |  | 347.81 | LT_ | 0.28962 | 466.55 | 470.57 | 419.75 |  | 318.39 | 278.86 | LU_ | 482.13 | 476.92 | 440.18 |  |  | 410 | LV_ | 1.411 | 454.23 | 480.29 | 480.29 |  |  | 314.97 | MT_ | 561.62 | 461.16 | 419.95 | 400.98 |  |  | NL_ | 479.99 | 466.61 | 359.84 | 316.49 |  | 455.07 | PL_ | 0.23708 | 451.92 | 477.52 | 433.11 | 373.4 | 302.99 | 299.44 | PT_ | 497.88 | 514.76 | 474.71 | 434.25 |  | 443.69 | RO_ | 0.23269 | 464.86 | 476.65 | 372.76 | 359.51 |  | 294.73 | SE_ | 0.097083 | 417.07 | 458.72 | 419.86 | 369.4 |  |  | SI_ | 1 | 456.32 | 458 | 426.33 | 360 |  | 423.03 | SK_ | 1 | 467.85 | 469.95 | 432.11 | 262 | 255.36 | 363.87 | UK_ | 1.119 | 423.1 | 435.28 | 398.31
2009-11-02 | EU_ | 462.5647 | 475.9371 | 458.8224 | 361.7323 | 284.8138 | 327.2163 | EUR_ | 478.5817 | 483.7521 | 459.4953 | 363.5217 |  | 371.0313 | AT_ | 436.99 | 463.24 | 454.92 | 344 |  |  | BE_ | 426.93 | 443.8 | 441.76 | 307.06 |  | 405.79 | BG_ | 0.5113 | 431.03 | 442.27 | 431.54 |  | 370.69 | 306.76 | CY_ | 1 | 491.43 | 486 | 464.77 | 403.35 |  |  | CZ_ | 0.03779 | 456.67 | 481.47 | 400.34 | 259.81 |  | 298.21 | DE_ | 469.03 | 476.66 | 455.96 | 312.7 |  | 387.51 | DK_ | 0.13437 | 524.16 | 511.39 | 533.81 | 355.93 |  |  | EE_ | 0.063912 | 446.44 | 451.94 | 437.3 |  |  | 404.09 | ES_ | 495.31 | 502.48 | 430.58 | 363.46 |  | 388.68 | FI_ | 476.48 | 499.54 | 449.22 |  |  |  | FR_ | 451.24 | 454.29 | 464.97 | 363.04 | 353.07 | 503.73 | GR_ | 490.44 | 519.16 | 457.91 | 377.34 | [10 empty] | HU_ | 0.0036327 | 458.46 | 488.06 | 488.06 | 305.12 |  | 376.95 | IE_ | 459.71 | 461.79 | 568.01 | 264.13 |  |  | IT_ | 515.07 | 522.47 | 512.34 | 375.11 |  | 327.79 | LT_ | 0.28962 | 466.31 | 470.85 | 428.61 |  | 309.31 | 277.48 | LU_ | 443.2 | 476.92 | 437.47 |  |  | 392.43 | LV_ | 1.4102 | 453.97 | 480.02 | 480.02 |  |  | 314.79 | MT_ | 561.62 | 461.16 | 419.95 | 400.98 |  |  | NL_ | 481.67 | 468.29 | 361.52 | 309.49 |  | 452.55 | PL_ | 0.23495 | 431.87 | 457.43 | 422.66 | 369.57 | 285.46 | 292.31 | PT_ | 491.22 | 513.09 | 469.36 | 434.25 |  | 440.35 | RO_ | 0.23223 | 463.94 | 475.71 | 372.02 | 358.8 |  | 294.15 | SE_ | 0.096213 | 435.65 | 471.54 | 417.49 | 369.75 |  |  | SI_ | 1 | 426.32 | 431.33 | 399.67 | 360 |  | 384.34 | SK_ | 1 | 466.17 | 468.27 | 432.11 | 262 | 255.36 | 367.23 | UK_ | 1.1071 | 412.13 | 422.53 | 403.83
2009-10-26 | EU_ | 450.2742 | 468.5303 | 462.891 | 359.0035 | 288.5615 | 322.2154 | EUR_ | 465.6306 | 477.2201 | 463.6784 | 359.4692 |  | 370.0167 | AT_ | 432.82 | 461.57 | 455.5 | 335 |  |  | BE_ | 426.93 | 443.8 | 441.76 | 307.06 |  | 405.79 | BG_ | 0.5113 | 421.31 | 433.58 | 431.54 |  | 370.69 | 294.32 | CY_ | 1 | 474.26 | 469.45 | 464.47 | 403.35 |  |  | CZ_ | 0.038617 | 449.7 | 477.7 | 401.77 | 264.22 |  | 304.64 | DE_ | 443.82 | 459.85 | 467.67 | 312.7 |  | 385.48 | DK_ | 0.13435 | 510.12 | 502.73 | 525.14 | 349.17 |  |  | EE_ | 0.063912 | 437.71 | 435.16 | 435.81 |  |  | 404.09 | ES_ | 485.07 | 495.7 | 424.7 | 356.63 |  | 388.68 | FI_ | 466.27 | 498.02 | 450.86 |  |  |  | FR_ | 444.8 | 452.03 | 466.23 | 357.25 | 350.03 | 503.73 | GR_ | 478.76 | 514.11 | 449.51 | 380.91 | [10 empty] | HU_ | 0.003739 | 460.8 | 489.47 | 489.47 | 332.95 |  | 388.42 | IE_ | 469.71 | 471.79 | 581.88 | 275.35 |  |  | IT_ | 508.12 | 515.81 | 504 | 366.02 |  | 328.99 | LT_ | 0.28962 | 455.61 | 459.73 | 431.48 |  | 311.38 | 278.03 | LU_ | 443.2 | 476.92 | 437.47 |  |  | 392.43 | LV_ | 1.41 | 430.6 | 444.99 | 444.99 |  |  | 314.75 | MT_ | 561.62 | 461.16 | 453.85 | 420.98 |  |  | NL_ | 474.11 | 468.29 | 363.21 | 306.49 |  | 442.47 | PL_ | 0.23955 | 426.39 | 451.87 | 426.62 | 369.86 | 289.38 | 282.92 | PT_ | 481.22 | 507.26 | 458.64 | 428 |  | 440.35 | RO_ | 0.23321 | 442.37 | 452.23 | 373.58 | 360.31 |  | 293.43 | SE_ | 0.098039 | 429.02 | 475.78 | 435.69 | 376.37 |  |  | SI_ | 1 | 426.32 | 431.33 | 399.67 | 352.5 |  | 384.34 | SK_ | 1 | 451.89 | 459.03 | 432.11 | 262 | 255.36 | 382.35 | UK_ | 1.0877 | 398.53 | 408.2 | 400.22
2009-10-19 | EU_ | 438.1071 | 457.6543 | 442.7585 | 344.5502 | 275.5169 | 321.5079 | EUR_ | 452.7119 | 466.9252 | 443.0891 | 343.9689 |  | 369.4563 | AT_ | 408.65 | 439.9 | 437.9 | 320 |  |  | BE_ | 398.83 | 428.1 | 421.92 | 297.35 |  | 405.79 | BG_ | 0.5113 | 402.39 | 405.46 | 386.54 |  | 370.69 | 302.61 | CY_ | 1 | 474.01 | 504.96 | 464.47 | 403.35 |  |  | CZ_ | 0.038782 | 434.77 | 463.06 | 392.3 | 272.1 |  | 305.81 | DE_ | 439.62 | 471.62 | 443.8 | 305.83 |  | 386.49 | DK_ | 0.13434 | 498.27 | 494.11 | 516.52 | 329 |  |  | EE_ | 0.063912 | 439.84 | 435.16 | 433.04 |  |  | 404.09 | ES_ | 473.28 | 485.35 | 412.69 | 346.63 |  | 388.68 | FI_ | 464.74 | 487.91 | 427.45 |  |  |  | FR_ | 421.56 | 430.71 | 447.5 | 335.59 | 329.16 | 506.99 | GR_ | 457.35 | 507.73 | 433.07 | 358.52 | [10 empty] | HU_ | 0.0037533 | 446.42 | 470.17 | 470.17 | 309.95 |  | 391.3 | IE_ | 459.71 | 461.79 | 555.54 | 251.2 |  |  | IT_ | 489.72 | 499.07 | 488.9 | 344.02 |  | 328.99 | LT_ | 0.28962 | 445.81 | 448.27 | 431.48 |  | 293.3 | 271.3 | LU_ | 443.2 | 461.63 | 401.65 |  |  | 381.12 | LV_ | 1.4124 | 419.66 | 434.07 | 434.07 |  | 145.3 | 315.28 | MT_ | 561.62 | 461.16 | 453.85 | 420.98 |  |  | NL_ | 458.14 | 459.89 | 344.72 | 290.49 |  | 438.26 | PL_ | 0.23849 | 428.03 | 438.73 | 419.07 | 361.55 | 275.94 | 280.5 | PT_ | 464.55 | 481.42 | 441.68 | 428 |  | 433.69 | RO_ | 0.2329 | 441.78 | 451.63 | 373.09 | 359.83 |  | 293.04 | SE_ | 0.096174 | 414.7 | 455.19 | 412.78 | 364.12 |  |  | SI_ | 1 | 409.66 | 413.83 | 378 | 352.5 |  | 384.34 | SK_ | 1 | 451.05 | 450.62 | 432.11 | 262 | 255.36 | 381.51 | UK_ | 1.0937 | 384.85 | 396.23 | 386.62
2009-10-12 | EU_ | 422.8532 | 440.3298 | 426.1483 | 339.7172 | 271.9181 | 315.1224 | EUR_ | 435.6271 | 448.0533 | 426.6119 | 339.4731 |  | 368.3487 | AT_ | 388.65 | 415.74 | 415.48 | 314 |  |  | BE_ | 410.4 | 430.58 | 403.58 | 297.35 |  | 395.04 | BG_ | 0.5113 | 392.68 | 394.72 | 375.29 |  | 357.91 | 295.71 | CY_ | 1 | 467.38 | 462.18 | 462.94 | 403.35 |  |  | CZ_ | 0.038728 | 435.17 | 452.26 | 377.63 | 262.07 |  | 306.46 | DE_ | 408.53 | 434.64 | 422.4 | 301.8 |  | 389.51 | DK_ | 0.13433 | 471.37 | 469.36 | 491.77 | 324.95 |  |  | EE_ | 0.063912 | 423.01 | 416.52 | 419.57 |  |  | 404.09 | ES_ | 458.29 | 465.93 | 393.77 | 340.49 |  | 388.68 | FI_ | 445.71 | 471.78 | 405.67 |  |  |  | FR_ | 412.36 | 417.58 | 427.01 | 331.33 | 324.07 | 507.07 | GR_ | 455.03 | 513.1 | 473.68 | 351.81 | [10 empty] | HU_ | 0.0037113 | 441.5 | 464.94 | 464.94 | 303.52 |  | 387.19 | IE_ | 459.71 | 461.79 | 531.2 | 247.72 |  |  | IT_ | 478.65 | 482.46 | 466.86 | 337.23 |  | 328.99 | LT_ | 0.28962 | 433.05 | 426.63 | 408.02 |  | 289.49 | 267.38 | LU_ | 443.2 | 446.8 | 401.65 |  |  | 381.12 | LV_ | 1.4098 | 430.54 | 433.27 | 433.27 |  | 145.03 | 314.7 | MT_ | 561.62 | 461.16 | 453.85 | 420.98 |  |  | NL_ | 437.98 | 434.68 | 326.23 | 281.49 |  | 432.38 | PL_ | 0.23507 | 428.25 | 433.79 | 396.1 | 357.08 | 272.21 | 266.85 | PT_ | 457.88 | 477.26 | 441.68 | 432.91 |  | 424.52 | RO_ | 0.23332 | 432.77 | 438.72 | 373.76 | 360.48 |  | 293.57 | SE_ | 0.097108 | 383.77 | 432.42 | 393.56 | 351.63 |  |  | SI_ | 1 | 409.66 | 413.83 | 378 | 352.5 |  | 384.34 | SK_ | 1 | 453.57 | 450.62 | 477.33 | 262 | 255.36 | 381.51 | UK_ | 1.0715 | 373.57 | 382.65 | 361.89
2009-10-05 | EU_ | 430.8571 | 442.8958 | 425.5853 | 340.3141 | 281.7901 | 310.1304 | EUR_ | 444.6716 | 449.8892 | 426.2827 | 340.1869 |  | 368.6145 | AT_ | 386.99 | 414.9 | 412.58 | 314 |  |  | BE_ | 422.79 | 440.5 | 399.77 | 285.63 |  | 395.04 | BG_ | 0.5113 | 392.68 | 394.72 | 375.29 |  | 357.91 | 295.71 | CY_ | 1 | 477.84 | 479.6 | 462.73 | 403.35 |  |  | CZ_ | 0.039274 | 448.04 | 462.73 | 378.83 | 264.63 |  | 313.88 | DE_ | 448.02 | 463.21 | 424.31 | 301.5 |  | 391.53 | DK_ | 0.13433 | 473.52 | 471.5 | 493.91 | 328.98 |  |  | EE_ | 0.063912 | 423.12 | 415.88 | 420.37 |  |  | 404.09 | ES_ | 449.57 | 457.45 | 397.31 | 346.25 |  | 388.68 | FI_ | 447.64 | 487.91 | 406.22 |  |  |  | FR_ | 405.51 | 409.89 | 424.34 | 330.38 | 321.99 | 508.49 | GR_ | 456.03 | 514.18 | 473.8 | 350.68 | [10 empty] | HU_ | 0.003742 | 445.68 | 469.55 | 469.55 | 324.5 |  | 390.07 | IE_ | 459.71 | 461.79 | 526.64 | 245.68 |  |  | IT_ | 466.32 | 476.3 | 461.77 | 338.31 |  | 328.98 | LT_ | 0.28962 | 430.27 | 422.45 | 402.52 |  | 279.81 | 255.43 | LU_ | 428.17 | 446.8 | 401.65 |  |  | 376.65 | LV_ | 1.4116 | 431.08 | 433.82 | 433.82 |  | 145.21 | 315.1 | MT_ | 561.62 | 461.16 | 453.85 | 420.98 |  |  | NL_ | 431.25 | 426.28 | 321.19 | 287.49 |  | 432.38 | PL_ | 0.23767 | 436.09 | 436.82 | 389.95 | 360.78 | 282.82 | 254.4 | PT_ | 460.38 | 476.42 | 441.68 | 432.91 |  | 423.69 | RO_ | 0.23452 | 435 | 440.98 | 375.69 | 362.34 |  | 295.08 | SE_ | 0.097059 | 383.58 | 432.98 | 382.65 | 343.88 |  |  | SI_ | 1 | 427.16 | 423 | 388 | 352.5 |  | 379.17 | SK_ | 1 | 464.49 | 450.62 | 477.33 | 262 | 255.36 | 380.67 | UK_ | 1.0904 | 381.63 | 390.93 | 358.83
2009-09-28 | EU_ | 425.6563 | 437.5516 | 417.7791 | 340.8983 | 284.276 | 309.047 | EUR_ | 436.1572 | 442.7509 | 418.7799 | 341.7122 |  | 368.6692 | AT_ | 404.49 | 423.24 | 399.76 | 314 |  |  | BE_ | 385.46 | 408.23 | 400.6 | 300.24 |  | 398.35 | BG_ | 0.5113 | 392.68 | 388.08 | 369.16 |  | 342.57 | 274.98 | CY_ | 1 | 487.22 | 488.68 | 462.94 | 403.35 |  |  | CZ_ | 0.039601 | 460.68 | 473.46 | 390.23 | 259.23 |  | 319.46 | DE_ | 412.31 | 428.34 | 409.01 | 301.8 |  | 392.54 | DK_ | 0.13437 | 454.29 | 450.12 | 472.54 | 322.34 |  |  | EE_ | 0.063912 | 423.65 | 414.82 | 417.17 |  |  | 404.09 | ES_ | 453.51 | 459.32 | 400.93 | 352.58 |  | 396.86 | FI_ | 430.13 | 487.91 | 389.54 |  |  |  | FR_ | 421.39 | 415.08 | 420.66 | 318.25 | 310.92 | 503.81 | GR_ | 469.46 | 521.8 | 481.45 | 357.06 | [10 empty] | HU_ | 0.0037084 | 465.02 | 477.44 | 477.44 | 328.19 |  | 387.4 | IE_ | 469.71 | 471.79 | 517.08 | 248.55 |  |  | IT_ | 470.17 | 473.4 | 460.57 | 331.57 |  | 328.99 | LT_ | 0.28962 | 431.28 | 424.13 | 386 |  | 275.33 | 257.25 | LU_ | 445.76 | 447.42 | 401.65 |  |  | 376.65 | LV_ | 1.4166 | 444.31 | 441.21 | 441.21 |  | 145.73 | 316.22 | MT_ | 578.57 | 469.63 | 453.85 | 427.98 |  |  | NL_ | 421.17 | 416.19 | 316.99 | 279.49 |  | 432.38 | PL_ | 0.23755 | 444.44 | 439.13 | 374.18 | 360.6 | 285.53 | 255.64 | PT_ | 467.88 | 477.26 | 447.93 | 444.08 |  | 423.69 | RO_ | 0.23801 | 441.48 | 447.54 | 381.28 | 367.73 |  | 299.47 | SE_ | 0.097756 | 362.87 | 416.54 | 368.42 | 331.2 |  |  | SI_ | 1 | 427.16 | 423 | 388 | 368.5 |  | 379.17 | SK_ | 1 | 472.05 | 450.62 | 477.33 | 262 | 255.36 | 381.51 | UK_ | 1.0838 | 384.7 | 393.69 | 354.24
2009-09-21 | EU_ | 441.5517 | 447.1666 | 425.6276 | 347.2943 | 293.9064 | 310.6954 | EUR_ | 452.2979 | 451.9766 | 426.219 | 348.545 |  | 369.198 | AT_ | 412.82 | 428.24 | 419.28 | 322 |  |  | BE_ | 432.09 | 432.85 | 400.6 | 300.24 |  | 398.35 | BG_ | 0.5113 | 386.54 | 372.74 | 353.82 |  | 327.23 | 274.98 | CY_ | 1 | 499.7 | 502 | 462.94 | 387.67 |  |  | CZ_ | 0.039735 | 473.29 | 484.48 | 396.19 | 262.25 |  | 323.27 | DE_ | 428.06 | 444.1 | 417.87 | 296.5 |  | 394.55 | DK_ | 0.13439 | 483.38 | 469.54 | 491.96 | 335.83 |  |  | EE_ | 0.063912 | 423.65 | 414.93 | 419.73 |  |  | 404.09 | ES_ | 470.61 | 466.68 | 404.74 | 349.24 |  | 396.86 | FI_ | 485.95 | 506.77 | 444.55 |  |  |  | FR_ | 421.73 | 415.08 | 427.85 | 342.56 | 334.03 | 503.81 | GR_ | 475.96 | 526.72 | 456.93 | 360.63 | [10 empty] | HU_ | 0.0036715 | 460.16 | 472.64 | 472.64 | 298.37 |  | 384.39 | IE_ | 469.71 | 471.79 | 530.72 | 257.64 |  |  | IT_ | 491.99 | 486.5 | 472.76 | 346.37 |  | 328.99 | LT_ | 0.28962 | 435.28 | 429.45 | 404.91 |  | 286.14 | 262.75 | LU_ | 462.3 | 447.42 | 401.65 |  |  | 382.99 | LV_ | 1.4209 | 456.21 | 448.41 | 448.41 |  | 146.16 | 317.16 | MT_ | 578.57 | 469.63 | 453.85 | 427.98 |  |  | NL_ | 448.9 | 431.32 | 327.07 | 288.49 |  | 434.06 | PL_ | 0.24044 | 456.36 | 449.81 | 390.96 | 365.95 | 295.5 | 260.13 | PT_ | 472.88 | 480.59 | 449.71 | 444.08 |  | 423.69 | RO_ | 0.23431 | 474 | 464.22 | 359.6 | 338.58 |  | 288.91 | SE_ | 0.098629 | 400.83 | 442.35 | 389.31 | 361.87 |  |  | SI_ | 1 | 441.32 | 437.17 | 402.17 | 368.5 |  | 379.17 | SK_ | 1 | 477.1 | 451.46 | 477.33 | 262 | 255.36 | 381.51 | UK_ | 1.103 | 396.49 | 404.51 | 361.46
2009-09-14 | EU_ | 449.151 | 448.1754 | 425.8394 | 346.3774 | 291.4716 | 310.2508 | EUR_ | 459.4332 | 451.3575 | 426.6899 | 347.9463 |  | 370.4525 | AT_ | 424.49 | 440.74 | 410.29 | 333 |  |  | BE_ | 456.68 | 453.72 | 400.6 | 300.24 |  | 405.79 | BG_ | 0.5113 | 402.39 | 390.12 | 377.85 |  | 327.23 | 274.98 | CY_ | 1 | 501.03 | 503.09 | 462.94 | 387.67 |  |  | CZ_ | 0.039285 | 478.63 | 487.15 | 392.64 | 250.09 |  | 318.69 | DE_ | 443.82 | 427.92 | 419.16 | 298 |  | 393.54 | DK_ | 0.13435 | 481.1 | 468.33 | 490.74 | 333.05 |  |  | EE_ | 0.063912 | 443.99 | 434.26 | 427.98 |  |  | 404.09 | ES_ | 472.77 | 467.93 | 410.63 | 351.32 |  | 396.86 | FI_ | 468.99 | 480.85 | 428.7 |  |  |  | FR_ | 431.76 | 420.68 | 427.93 | 333.73 | 327.92 | 503.81 | GR_ | 484.27 | 531.1 | 462.19 | 363.99 | [10 empty] | HU_ | 0.0036452 | 457.17 | 471.47 | 471.47 | 318.34 |  | 381.05 | IE_ | 458.97 | 459.4 | 535.68 | 256.33 |  |  | IT_ | 494.37 | 487.82 | 471.59 | 340.49 |  | 329.5 | LT_ | 0.28962 | 441.99 | 436.05 | 399.17 |  | 291.89 | 266.86 | LU_ | 462.3 | 447.42 | 415.14 |  |  | 382.99 | LV_ | 1.4239 | 464.25 | 461.13 | 461.13 |  | 146.48 | 317.84 | MT_ | 578.57 | 469.63 | 453.85 | 427.98 |  |  | NL_ | 443.02 | 427.12 | 328.75 | 288.49 |  | 437.42 | PL_ | 0.23787 | 458.1 | 449.09 | 376.25 | 362.51 | 292.82 | 257.15 | PT_ | 483.72 | 486.42 | 451.5 | 447.65 |  | 422.85 | RO_ | 0.23382 | 473 | 463.24 | 358.85 | 337.87 |  | 288.3 | SE_ | 0.09744 | 392.88 | 430 | 389.45 | 356.15 |  |  | SI_ | 1 | 441.32 | 437.17 | 402.17 | 368.5 |  | 379.17 | SK_ | 1 | 472.05 | 449.78 | 477.33 | 262 | 255.36 | 396.64 | UK_ | 1.1377 | 413.65 | 420.14 | 364.64
2009-09-07 | EU_ | 458.8788 | 460.0667 | 428.5659 | 345.3184 | 304.4372 | 314.7547 | EUR_ | 468.8043 | 464.263 | 429.1675 | 347.1846 |  | 369.9595 | AT_ | 428.65 | 448.24 | 410.6 | 333 |  |  | BE_ | 475.69 | 460.33 | 400.6 | 300.24 |  | 405.79 | BG_ | 0.5113 | 427.45 | 418.24 | 405.97 |  | 337.46 | 290.18 | CY_ | 1 | 506.49 | 505.68 | 462.94 | 387.67 |  |  | CZ_ | 0.039234 | 485.4 | 491.66 | 405.08 | 248.08 |  | 317.45 | DE_ | 456.42 | 459.85 | 419.01 | 306.2 |  | 392.54 | DK_ | 0.13435 | 492.91 | 467.25 | 489.66 | 331.7 |  |  | EE_ | 0.063912 | 445.27 | 435.06 | 431.55 |  |  | 404.09 | ES_ | 482.65 | 477.92 | 418.96 | 344.41 |  | 396.75 | FI_ | 477.82 | 478.36 | 426.22 |  |  |  | FR_ | 443.13 | 432.89 | 433.28 | 335.85 | 326.95 | 505.99 | GR_ | 496.64 | 540.79 | 471.82 | 367.16 | [10 empty] | HU_ | 0.0036732 | 472.51 | 487.77 | 487.77 | 304.43 |  | 385.73 | IE_ | 458.97 | 459.4 | 536.09 | 258.63 |  |  | IT_ | 496.04 | 489.38 | 471.16 | 342.98 |  | 329.5 | LT_ | 0.28962 | 469.12 | 461.93 | 394.38 |  | 289.02 | 267.78 | LU_ | 462.3 | 449.16 | 415.14 |  |  | 382.99 | LV_ | 1.4245 | 464.44 | 455.44 | 455.44 |  | 146.54 | 317.98 | MT_ | 578.57 | 469.63 | 453.85 | 427.98 |  |  | NL_ | 452.26 | 434.68 | 327.91 | 288.49 |  | 434.9 | PL_ | 0.24331 | 473.97 | 463.95 | 392.63 | 372.75 | 306.57 | 265.63 | PT_ | 500.38 | 506.42 | 466.68 | 447.65 |  | 419.52 | RO_ | 0.2355 | 476.4 | 466.57 | 361.42 | 340.3 |  | 290.37 | SE_ | 0.098082 | 411.16 | 440.68 | 386.6 | 348.59 |  |  | SI_ | 1 | 462.16 | 452.17 | 414.67 | 368.5 |  | 378.85 | SK_ | 1 | 479.62 | 451.46 | 477.33 | 262 | 255.36 | 396.64 | UK_ | 1.1448 | 420.41 | 424.89 | 381.51
2009-08-31 | EU_ | 462.221 | 466.9711 | 440.0744 | 354.747 | 302.6527 | 314.9017 | EUR_ | 472.6244 | 471.9475 | 440.5199 | 356.5311 |  | 368.9452 | AT_ | 439.49 | 454.9 | 427.04 | 347 |  |  | BE_ | 478.17 | 480.17 | 436.39 | 317.78 |  | 390.91 | BG_ | 0.5113 | 428.98 | 416.2 | 403.42 |  | 352.8 | 280.5 | CY_ | 1 | 517.85 | 506.49 | 462.94 | 387.67 |  |  | CZ_ | 0.039407 | 492.6 | 496.58 | 411.08 | 252.96 |  | 318.49 | DE_ | 444.66 | 451.45 | 424.78 | 306.7 |  | 392.54 | DK_ | 0.13435 | 495.09 | 483.4 | 503.66 | 335.75 |  |  | EE_ | 0.063912 | 456.35 | 443.42 | 448.33 |  |  | 404.09 | ES_ | 492.24 | 489.44 | 425.8 | 351.88 |  | 395.28 | FI_ | 481.54 | 494.49 | 442.9 | 454.13 |  |  | FR_ | 451.16 | 440.49 | 444.99 | 347.88 | 341.59 | 505.32 | GR_ | 507.42 | 543.85 | 483.32 | 380.44 | [10 empty] | HU_ | 0.0036785 | 484.96 | 492.8 | 492.8 | 303.48 |  | 373.01 | IE_ | 458.97 | 459.4 | 550.14 | 263.64 |  |  | IT_ | 512.72 | 507.71 | 487.06 | 361.71 |  | 329.5 | LT_ | 0.28962 | 474.68 | 467.96 | 421.08 |  | 305.83 | 260.54 | LU_ | 480.81 | 477.57 | 426.71 |  |  | 373.2 | LV_ | 1.4223 | 469.59 | 460.6 | 460.6 |  | 146.31 | 317.48 | MT_ | 578.57 | 469.63 | 453.85 | 427.98 |  |  | NL_ | 469.91 | 448.12 | 352.28 | 306.49 |  | 432.38 | PL_ | 0.24366 | 469.47 | 472.02 | 406.99 | 364.28 | 304.82 | 270.41 | PT_ | 509.55 | 513.92 | 468.46 | 433.81 |  | 412.02 | RO_ | 0.23675 | 478.94 | 469.05 | 363.35 | 338.56 |  | 291.92 | SE_ | 0.097856 | 418.04 | 447.5 | 408.41 | 375.57 |  |  | SI_ | 1 | 462.16 | 452.17 | 414.67 | 338.5 |  | 378.85 | SK_ | 1 | 481.3 | 452.3 | 448.45 | 250 | 243.36 | 396.64 | UK_ | 1.1346 | 422.19 | 426.05 | 391.62
2009-08-24 | EU_ | 471.323 | 471.123 | 449.1494 | 359.6191 | 295.1016 | 316.5256 | EUR_ | 484.0609 | 476.3446 | 449.6931 | 360.6484 |  | 368.6186 | AT_ | 445.32 | 459.07 | 433.47 | 341 |  |  | BE_ | 490.56 | 482.65 | 436.39 | 317.78 |  | 390.91 | BG_ | 0.5113 | 440.74 | 424.89 | 412.11 |  | 352.8 | 288.79 | CY_ | 1 | 531.1 | 519.16 | 462.94 | 387.67 |  |  | CZ_ | 0.039308 | 496.65 | 497.28 | 413.48 | 253.5 |  | 318.12 | DE_ | 465.25 | 461.95 | 445.14 | 300.7 |  | 392.54 | DK_ | 0.13435 | 515.51 | 498.45 | 518.71 | 349.18 |  |  | EE_ | 0.063912 | 445.17 | 431.6 | 427.13 |  |  | 404.09 | ES_ | 504.64 | 495.14 | 426.58 | 357.19 |  | 395.38 | FI_ | 502.49 | 477.4 | 451.31 | 454.13 |  |  | FR_ | 458.18 | 443.34 | 445.57 | 357.54 | 350.99 | 504.65 | GR_ | 512.34 | 543 | 484.15 | 384.75 | [10 empty] | HU_ | 0.0037293 | 492.01 | 489 | 489 | 338.97 |  | 377.57 | IE_ | 458.97 | 459.4 | 558.84 | 269.7 |  |  | IT_ | 516.23 | 509.43 | 492.29 | 360.47 |  | 329.5 | LT_ | 0.28962 | 476.47 | 470.83 | 422.78 |  | 315.07 | 268.33 | LU_ | 480.81 | 477.57 | 426.71 |  |  | 373.2 | LV_ | 1.4276 | 471.33 | 462.31 | 462.31 |  | 146.85 | 318.66 | MT_ | 578.57 | 452.68 | 419.95 | 384.98 |  |  | NL_ | 479.99 | 456.53 | 353.12 | 309.49 |  | 432.38 | PL_ | 0.24317 | 471.51 | 471.06 | 415.33 | 373.27 | 296.67 | 272.05 | PT_ | 516.22 | 515.59 | 472.03 | 433.81 |  | 409.52 | RO_ | 0.23685 | 479.14 | 469.25 | 363.5 | 338.7 |  | 292.04 | SE_ | 0.098965 | 430.69 | 468.4 | 417.63 | 386.06 |  |  | SI_ | 1 | 465.49 | 443 | 409.67 | 338.5 |  | 378.85 | SK_ | 1 | 479.62 | 452.3 | 448.45 | 250 | 243.36 | 383.19 | UK_ | 1.1518 | 424.48 | 428.59 | 388.59
2009-08-17 | EU_ | 476.1883 | 472.737 | 448.2241 | 353.2242 | 289.2182 | 313.5769 | EUR_ | 493.1935 | 480.8465 | 449.0576 | 354.9897 |  | 367.9386 | AT_ | 451.15 | 463.24 | 437.28 | 335 |  |  | BE_ | 512.88 | 492.56 | 436.39 | 310.78 |  | 390.91 | BG_ | 0.5113 | 440.74 | 424.89 | 412.11 |  | 352.8 | 288.79 | CY_ | 1 | 531.1 | 519.16 | 462.73 | 387.67 |  |  | CZ_ | 0.038782 | 496.65 | 495.55 | 405.14 | 250.11 |  | 313.7 | DE_ | 480.79 | 471.62 | 443 | 300.2 |  | 392.54 | DK_ | 0.13435 | 521.93 | 490.9 | 515.67 | 353.73 |  |  | EE_ | 0.063912 | 446.23 | 432.77 | 443.38 |  |  | 404.09 | ES_ | 510.74 | 495.89 | 427.83 | 356.51 |  | 395.38 | FI_ | 526.73 | 526.53 | 425.82 | 450.13 |  |  | FR_ | 462.19 | 447.02 | 446.91 | 352.47 | 346.15 | 504.65 | GR_ | 514.52 | 541.19 | 492.44 | 377.05 | [10 empty] | HU_ | 0.0036487 | 481.68 | 478.39 | 478.39 | 303.37 |  | 370.81 | IE_ | 467.23 | 461.87 | 560.76 | 265.58 |  |  | IT_ | 522.58 | 513.36 | 491.42 | 354.88 |  | 330.68 | LT_ | 0.28962 | 482.06 | 475.16 | 421.56 |  | 306.82 | 271.18 | LU_ | 503.03 | 477.57 | 441.92 |  |  | 373.2 | LV_ | 1.4286 | 465.77 | 444.93 | 444.93 |  | 146.96 | 318.89 | MT_ | 578.57 | 452.68 | 419.95 | 384.98 |  |  | NL_ | 484.19 | 453.17 | 357.32 | 304.49 |  | 424.82 | PL_ | 0.23821 | 472.04 | 454.81 | 405.1 | 353.26 | 290.61 | 264.74 | PT_ | 514.55 | 513.92 | 469.36 | 411.49 |  | 405.35 | RO_ | 0.23671 | 478.86 | 468.97 | 363.29 | 338.5 |  | 291.87 | SE_ | 0.097201 | 423.02 | 452.27 | 414.85 | 368.59 |  |  | SI_ | 1 | 465.49 | 443 | 409.67 | 338.5 |  | 378.85 | SK_ | 1 | 477.94 | 441.38 | 471.57 | 250 | 243.36 | 384.03 | UK_ | 1.1589 | 419.59 | 424.57 | 388.05
2009-08-10 | EU_ | 470.2278 | 466.6583 | 443.7283 | 347.4529 | 284.7554 | 313.9192 | EUR_ | 483.9318 | 472.3559 | 443.8687 | 346.9264 |  | 366.2493 | AT_ | 442.82 | 459.9 | 444.16 | 330 |  |  | BE_ | 474.03 | 451.24 | 427.13 | 300.78 |  | 390.91 | BG_ | 0.5113 | 446.36 | 426.94 | 408.02 |  | 337.46 | 280.5 | CY_ | 1 | 500.7 | 493.35 | 462.64 | 387.67 |  |  | CZ_ | 0.038944 | 474.08 | 480.5 | 402.91 | 253.84 |  | 314.94 | DE_ | 453.9 | 448.93 | 442.01 | 296.83 |  | 390.52 | DK_ | 0.13432 | 520.75 | 491.87 | 516.64 | 353.66 |  |  | EE_ | 0.063912 | 456.46 | 431.86 | 455.52 |  |  | 404.09 | ES_ | 510.95 | 496.03 | 414.55 | 341.04 |  | 394.38 | FI_ | 528.94 | 528.87 | 431.06 | 443.88 |  |  | FR_ | 461.86 | 439.16 | 444.4 | 347.94 | 341.02 | 504.56 | GR_ | 504.39 | 533.72 | 448.78 | 371.97 | [10 empty] | HU_ | 0.0037132 | 475.2 | 468.95 | 468.95 | 300.58 |  | 378.11 | IE_ | 467.23 | 461.87 | 561.18 | 260.77 |  |  | IT_ | 525.53 | 516.36 | 493.65 | 347.86 |  | 331.03 | LT_ | 0.28962 | 471.6 | 474.67 | 421.81 |  | 301.27 | 271.83 | LU_ | 475.3 | 464.27 | 427.49 |  |  | 354.58 | LV_ | 1.4273 | 459.48 | 438.65 | 438.65 |  | 146.83 | 318.61 | MT_ | 578.57 | 452.68 | 419.95 | 384.98 |  |  | NL_ | 496.8 | 458.21 | 355.64 | 299.49 |  | 416.41 | PL_ | 0.24299 | 484.3 | 463.14 | 416.02 | 353.31 | 286 | 269.26 | PT_ | 528.72 | 497.26 | 453.28 | 411.49 |  | 394.52 | RO_ | 0.23756 | 480.56 | 470.64 | 364.58 | 339.71 |  | 292.91 | SE_ | 0.097915 | 441.79 | 471.27 | 426.91 | 384.12 |  |  | SI_ | 1 | 426.32 | 411.33 | 380.5 | 338.5 |  | 378.85 | SK_ | 1 | 465.33 | 444.74 | 471.57 | 250 | 243.36 | 383.19 | UK_ | 1.1716 | 414.57 | 422.54 | 390.63
2009-08-03 | EU_ | 461.5067 | 457.4985 | 428.7763 | 335.5382 | 284.5199 | 311.8667 | EUR_ | 473.5895 | 461.7622 | 428.5554 | 334.0948 |  | 362.2398 | AT_ | 418.65 | 435.74 | 422.75 | 314 |  |  | BE_ | 477.34 | 454.55 | 411.34 | 300.78 |  | 376.03 | BG_ | 0.5113 | 428.98 | 414.15 | 394.72 |  | 337.46 | 280.5 | CY_ | 1 | 492.48 | 489.07 | 462.07 | 387.67 |  |  | CZ_ | 0.038918 | 473.01 | 486.03 | 384.49 | 260.98 |  | 315.29 | DE_ | 469.03 | 469.1 | 412.35 | 287.7 |  | 390.52 | DK_ | 0.13432 | 510.01 | 468.24 | 493.01 | 326.8 |  |  | EE_ | 0.063912 | 406.82 | 403.1 | 419.84 |  |  | 404.09 | ES_ | 488.17 | 474.61 | 407.73 | 326.46 |  | 392.04 | FI_ | 519.29 | 509.57 | 445.12 | 403.81 |  |  | FR_ | 429.67 | 416.25 | 432.36 | 331.89 | 328.32 | 494.53 | GR_ | 483.01 | 523.96 | 484.37 | 350.08 | [10 empty] | HU_ | 0.0037636 | 470.57 | 476.08 | 476.08 | 305.21 |  | 383.32 | IE_ | 467.23 | 461.87 | 541.49 | 269.08 |  |  | IT_ | 502.69 | 497 | 483.8 | 339.31 |  | 329.85 | LT_ | 0.28962 | 454.6 | 492.9 | 407.2 |  | 289.62 | 265.23 | LU_ | 475.3 | 449.03 | 411.98 |  |  | 354.58 | LV_ | 1.4239 | 446.59 | 425.83 | 425.83 |  | 146.48 | 317.84 | MT_ | 578.57 | 452.68 | 419.95 | 384.98 |  |  | NL_ | 469.91 | 438.88 | 337.99 | 283.49 |  | 402.97 | PL_ | 0.24338 | 489.66 | 467.07 | 412.7 | 352.41 | 285.97 | 270.09 | PT_ | 477.05 | 487.26 | 443.46 | 405.24 |  | 394.52 | RO_ | 0.23793 | 451.32 | 457.38 | 365.15 | 340.23 |  | 285.37 | SE_ | 0.097103 | 438.13 | 451.82 | 419.33 | 372.1 |  |  | SI_ | 1 | 426.32 | 411.33 | 380.5 | 338.5 |  | 378.56 | SK_ | 1 | 466.17 | 445.58 | 471.57 | 250 | 243.36 | 383.19 | UK_ | 1.1776 | 409.96 | 418.65 | 386.79
2009-07-27 | EU_ | 445.9718 | 445.5531 | 422.1851 | 336.0387 | 282.1554 | 309.396 | EUR_ | 454.8857 | 448.8707 | 422.1447 | 335.1402 |  | 362.0657 | AT_ | 412.82 | 431.57 | 423.19 | 300 |  |  | BE_ | 461.64 | 444.63 | 411.34 | 284.14 |  | 376.03 | BG_ | 0.5113 | 402.39 | 383.47 | 364.56 |  | 322.12 | 268.07 | CY_ | 1 | 474.36 | 472.19 | 452.97 | 395.48 |  |  | CZ_ | 0.03919 | 466.7 | 478.13 | 381.74 | 270.41 |  | 318.87 | DE_ | 428.48 | 431.07 | 411.76 | 276.8 |  | 390.52 | DK_ | 0.13432 | 501.42 | 460.72 | 483.34 | 322.77 |  |  | EE_ | 0.063912 | 406.82 | 401.5 | 432.78 |  |  | 404.09 | ES_ | 466.18 | 461.47 | 391.76 | 334.27 |  | 392.82 | FI_ | 512.39 | 501.03 | 434.5 | 396.56 |  |  | FR_ | 422.98 | 410.81 | 419.49 | 327.99 | 322.21 | 494.2 | GR_ | 464 | 510.69 | 468.55 | 351.38 | [10 empty] | HU_ | 0.0037313 | 454.32 | 465.89 | 465.89 | 303.88 |  | 377.8 | IE_ | 467.23 | 461.87 | 532.46 | 265.55 |  |  | IT_ | 502.17 | 495.98 | 475.84 | 341.31 |  | 329.85 | LT_ | 0.28962 | 440.61 | 446.33 | 400.39 |  | 287.08 | 259.44 | LU_ | 452.16 | 449.03 | 411.98 |  |  | 345.92 | LV_ | 1.4237 | 434.77 | 413.99 | 413.99 |  | 146.46 | 317.8 | MT_ | 587.04 | 461.16 | 419.95 | 403.98 |  |  | NL_ | 464.03 | 439.72 | 304.38 | 270.49 |  | 402.13 | PL_ | 0.23946 | 487.86 | 465.24 | 406.05 | 348.17 | 283.52 | 267.51 | PT_ | 463.72 | 468.92 | 429.18 | 415.06 |  | 394.52 | RO_ | 0.23767 | 450.83 | 456.89 | 364.76 | 339.87 |  | 285.06 | SE_ | 0.094998 | 421.03 | 442.03 | 406.9 | 366.7 |  |  | SI_ | 1 | 427.16 | 411.52 | 379.67 | 339 |  | 378.56 | SK_ | 1 | 465.33 | 448.94 | 471.57 | 250 | 243.36 | 382.35 | UK_ | 1.1557 | 400.52 | 407.87 | 366.25
2009-07-20 | EU_ | 431.9607 | 427.4985 | 407.5405 | 322.2412 | 274.4183 | 304.7065 | EUR_ | 436.8955 | 426.6687 | 407.9608 | 320.3969 |  | 362.2488 | AT_ | 401.15 | 418.24 | 392.24 | 295 |  |  | BE_ | 393.45 | 409.59 | 384.49 | 282.17 |  | 365.29 | BG_ | 0.5113 | 382.96 | 362 | 364.56 |  | 306.78 | 255.63 | CY_ | 1 | 485.55 | 472.19 | 452.97 | 395.48 |  |  | CZ_ | 0.038703 | 470.33 | 480.22 | 376.64 | 278.54 |  | 316.54 | DE_ | 408.53 | 401.87 | 394.57 | 272.7 |  | 390.52 | DK_ | 0.1343 | 471.25 | 439.15 | 461.77 | 309.29 |  |  | EE_ | 0.063912 | 406.82 | 400.28 | 412.11 |  |  | 404.09 | ES_ | 455.64 | 440.32 | 388.41 | 310.88 |  | 392.82 | FI_ | 489.51 | 486.27 | 419.34 | 387.57 |  |  | FR_ | 415.71 | 395.68 | 407.36 | 311.94 | 308.71 | 493.61 | GR_ | 462.65 | 511.16 | 485.02 | 340.09 | [10 empty] | HU_ | 0.0036643 | 445.9 | 457.1 | 457.1 | 305.19 |  | 372.59 | IE_ | 439.13 | 442.87 | 502 | 233.9 |  |  | IT_ | 478.74 | 464.43 | 458.68 | 331.44 |  | 329.22 | LT_ | 0.28962 | 430.85 | 431.54 | 379.21 |  | 280 | 260.44 | LU_ | 437.1 | 416.01 | 368.54 |  |  | 355.28 | LV_ | 1.4278 | 447.8 | 415.18 | 415.18 |  | 146.87 | 318.7 | MT_ | 587.04 | 461.16 | 419.95 | 403.98 |  |  | NL_ | 429.57 | 411.15 | 302.7 | 265.49 |  | 407.17 | PL_ | 0.23267 | 481.08 | 459.48 | 382.13 | 344.81 | 275.48 | 258.01 | PT_ | 464.55 | 471.42 | 430.07 | 415.06 |  | 394.52 | RO_ | 0.2359 | 437.57 | 453.49 | 344.2 | 349.14 |  | 282.94 | SE_ | 0.09089 | 388.28 | 415.64 | 375.7 | 340.11 |  |  | SI_ | 1 | 427.16 | 411.52 | 379.67 | 339 |  | 378.56 | SK_ | 1 | 466.17 | 453.14 | 471.57 | 250 | 243.36 | 382.35 | UK_ | 1.1627 | 403.39 | 411.24 | 350.84
2009-07-13 | EU_ | 435.6938 | 435.0444 | 403.1162 | 321.3527 | 277.6458 | 302.3042 | EUR_ | 442.2155 | 435.8288 | 403.8197 | 321.6055 |  | 360.0577 | AT_ | 414.49 | 432.4 | 385.69 | 306 |  |  | BE_ | 393.45 | 409.59 | 384.49 | 282.17 |  | 365.29 | BG_ | 0.5113 | 411.6 | 388.08 | 375.29 |  | 306.78 | 255.63 | CY_ | 1 | 507.37 | 495.6 | 462.67 | 398.54 |  |  | CZ_ | 0.03842 | 476.58 | 487.73 | 393.26 | 275.28 |  | 314.94 | DE_ | 408.74 | 407.96 | 391.62 | 272.7 |  | 389.61 | DK_ | 0.13432 | 461.65 | 423.1 | 445.72 | 293.21 |  |  | EE_ | 0.063912 | 406.82 | 400.39 | 445.19 |  |  | 404.09 | ES_ | 467.62 | 452.52 | 396.2 | 332.62 |  | 392.82 | FI_ | 493.14 | 496.5 | 434.53 | 440.25 |  |  | FR_ | 418.97 | 404.12 | 409.62 | 299.03 | 293.54 | 494.95 | GR_ | 476.8 | 528.76 | 412.67 | 332.23 | [10 empty] | HU_ | 0.0035976 | 454.99 | 471.53 | 471.53 | 318.3 |  | 366.19 | IE_ | 439.13 | 442.87 | 502 | 233.9 |  |  | IT_ | 485.61 | 472.55 | 452.53 | 314.11 |  | 328.63 | LT_ | 0.28962 | 432.58 | 432.77 | 359.75 |  | 263.99 | 263.23 | LU_ | 473.39 | 454.06 | 417.43 |  |  | 355.28 | LV_ | 1.4286 | 483.49 | 450.84 | 450.84 |  | 146.96 | 312.99 | MT_ | 587.04 | 461.16 | 419.95 | 403.98 |  |  | NL_ | 431.25 | 414.51 | 304.38 | 259.49 |  | 397.09 | PL_ | 0.22717 | 476.42 | 455.7 | 367.15 | 337.8 | 279.19 | 253.78 | PT_ | 481.22 | 488.92 | 450.61 | 415.06 |  | 393.69 | RO_ | 0.23675 | 439.14 | 455.12 | 345.44 | 350.4 |  | 283.96 | SE_ | 0.090483 | 379.3 | 399.3 | 359.69 | 312.98 |  |  | SI_ | 1 | 460.45 | 441.67 | 408 | 339 |  | 378.56 | SK_ | 1 | 470.37 | 464.07 | 471.57 | 250 | 243.36 | 380.67 | UK_ | 1.1523 | 405.49 | 418.1 | 345.41
2009-07-06 | EU_ | 453.6608 | 454.2906 | 426.3099 | 328.3075 | 278.7911 | 303.6676 | EUR_ | 462.9382 | 456.6688 | 426.8216 | 327.583 |  | 361.7398 | AT_ | 439.49 | 455.74 | 412.54 | 306 |  |  | BE_ | 448.41 | 438.02 | 411.59 | 282.17 |  | 376.03 | BG_ | 0.5113 | 444.83 | 414.15 | 388.59 |  | 322.12 | 255.63 | CY_ | 1 | 507.65 | 476.2 | 431.67 | 380.92 |  |  | CZ_ | 0.03853 | 489.21 | 498.38 | 401.28 | 260 |  | 317.23 | DE_ | 441.72 | 440.1 | 419.71 | 275.8 |  | 387.49 | DK_ | 0.1343 | 480.92 | 450.97 | 471.44 | 306.6 |  |  | EE_ | 0.063912 | 417.63 | 400.39 | 427.82 |  |  | 404.09 | ES_ | 482.91 | 473.67 | 413.66 | 320.42 |  | 391.22 | FI_ | 493.14 | 496.5 | 434.53 | 440.25 |  |  | FR_ | 440.2 | 425.61 | 434.62 | 321.52 | 315.75 | 494.95 | GR_ | 486.54 | 536.65 | 412.98 | 353.97 | [10 empty] | HU_ | 0.0036536 | 483.79 | 499.62 | 499.62 | 302.86 |  | 372.05 | IE_ | 439.13 | 442.87 | 533.94 | 246.21 |  |  | IT_ | 502.19 | 490.48 | 471.51 | 327.3 |  | 326.69 | LT_ | 0.28962 | 446.31 | 445.34 | 383.6 |  | 277.29 | 265.05 | LU_ | 473.39 | 454.06 | 417.43 |  |  | 355.28 | LV_ | 1.4349 | 485.64 | 452.85 | 452.85 |  | 147.61 | 314.38 | MT_ | 587.04 | 461.16 | 419.95 | 403.98 |  |  | NL_ | 441.34 | 424.6 | 392.62 | 274.49 |  | 412.21 | PL_ | 0.22795 | 483.09 | 463.05 | 400.35 | 341.69 | 280.15 | 255.02 | PT_ | 492.88 | 494.76 | 453.28 | 411.04 |  | 405.35 | RO_ | 0.23763 | 440.76 | 456.8 | 346.71 | 351.69 |  | 285.01 | SE_ | 0.091571 | 398.52 | 426.08 | 390.46 | 344.49 |  |  | SI_ | 1 | 460.45 | 441.67 | 408 | 339 |  | 356.91 | SK_ | 1 | 469.53 | 471.63 | 471.57 | 250 | 243.36 | 380.67 | UK_ | 1.1612 | 416.49 | 432.05 | 370.41
2009-06-29 | EU_ | 462.0187 | 461.7715 | 432.9353 | 331.8441 | 268.5728 | 297.7057 | EUR_ | 473.3451 | 465.1001 | 433.2282 | 330.2085 |  | 366.4605 | AT_ | 433.65 | 452.4 | 429.32 | 306 |  |  | BE_ | 499.65 | 457.03 | 427.79 | 286.97 |  | 376.03 | BG_ | 0.5113 | 444.83 | 414.15 | 388.59 |  | 322.12 | 255.63 | CY_ | 1 | 507.68 | 476.2 | 431.67 | 380.92 |  |  | CZ_ | 0.038432 | 495.27 | 503.83 | 394.28 | 259.34 |  | 317.49 | DE_ | 456 | 455.23 | 425.04 | 273.5 |  | 387.49 | DK_ | 0.13429 | 500.25 | 475.67 | 491.84 | 310.62 |  |  | EE_ | 0.063912 | 460.84 | 443.88 | 450.48 |  |  | 357.96 | ES_ | 497.89 | 481.91 | 417.88 | 334.65 |  | 360.58 | FI_ | 493.14 | 496.5 | 434.53 | 440.25 |  |  | FR_ | 451.24 | 431.63 | 438.72 | 322.27 | 316.33 | 495.87 | GR_ | 458.73 | 536.65 | 422.99 | 348.26 | [10 empty] | HU_ | 0.0036204 | 494.87 | 503.36 | 503.36 | 314.26 |  | 365.16 | IE_ | 439.13 | 442.87 | 547.01 | 247.24 |  |  | IT_ | 512.22 | 495.02 | 481.96 | 318.41 |  | 335.48 | LT_ | 0.28962 | 457.78 | 454.59 | 409.64 |  | 280.22 | 253.14 | LU_ | 473.39 | 467.32 | 428.87 |  |  | 355.28 | LV_ | 1.4271 | 483.59 | 450.98 | 450.98 |  | 146.81 | 281.42 | MT_ | 493.93 | 472.68 | 420.16 | 323.98 |  |  | NL_ | 468.23 | 444.76 | 359 | 276.49 |  | 413.05 | PL_ | 0.22242 | 472.65 | 453.29 | 406.51 | 329.18 | 270.24 | 235.71 | PT_ | 516.22 | 501.42 | 455.07 | 411.04 |  | 405.35 | RO_ | 0.23733 | 440.22 | 456.24 | 346.29 | 351.25 |  | 284.65 | SE_ | 0.092032 | 415.25 | 450.31 | 408.62 | 366.29 |  |  | SI_ | 1 | 459.62 | 433.79 | 397.17 | 303 |  | 356.91 | SK_ | 1 | 468.69 | 469.95 | 364.3 | 225 | 218.36 | 362.18 | UK_ | 1.1783 | 419.95 | 437.87 | 381.08
2009-06-22 | EU_ | 475.895 | 465.7856 | 441.6055 | 333.4898 | 266.8957 | 284.2864 | EUR_ | 494.108 | 471.3193 | 442.3043 | 332.5306 |  | 366.1724 | AT_ | 461.99 | 460.74 | 434.9 | 311 |  |  | BE_ | 499.65 | 457.03 | 427.79 | 286.97 |  | 376.03 | BG_ | 0.5113 | 456.08 | 424.89 | 399.33 |  | 332.34 | 247.34 | CY_ | 1 | 507.72 | 476.2 | 431.67 | 380.92 |  |  | CZ_ | 0.038433 | 484.44 | 497.68 | 406.96 | 256.89 |  | 319.08 | DE_ | 487.52 | 464.05 | 440.75 | 279 |  | 392.54 | DK_ | 0.13433 | 533.69 | 484.39 | 500.56 | 317.42 |  |  | EE_ | 0.063912 | 472.59 | 439.54 | 439.38 |  |  | 357.96 | ES_ | 512.52 | 488.42 | 419.54 | 332.26 |  | 360.58 | FI_ | 514.65 | 502.02 | 434.53 | 439.38 |  |  | FR_ | 473.4 | 439.91 | 442.98 | 330.16 | 323.38 | 486.34 | GR_ | 508.58 | 531.23 | 436.2 | 352.13 | [10 empty] | HU_ | 0.0035891 | 488.37 | 488.13 | 488.13 | 280.49 |  | 362.51 | IE_ | 391.2 | 420.55 | 555.04 | 250.12 |  |  | IT_ | 532.72 | 508.74 | 494.48 | 336.61 |  | 335 | LT_ | 0.28962 | 486.31 | 465.53 | 422.78 |  | 283.33 | 249.49 | LU_ | 499.1 | 452.9 | 428.87 |  |  | 332.69 | LV_ | 1.4347 | 486.15 | 453.37 | 453.37 |  | 147.59 | 276.99 | MT_ | 493.93 | 472.68 | 420.16 | 323.98 |  |  | NL_ | 469.91 | 442.24 | 350.6 | 275.49 |  | 413.05 | PL_ | 0.22109 | 454.61 | 434.09 | 409.16 | 305.11 | 268.41 | 202.77 | PT_ | 508.72 | 491.42 | 445.25 | 392.74 |  | 405.35 | RO_ | 0.23695 | 439.51 | 455.5 | 345.73 | 350.69 |  | 284.2 | SE_ | 0.090265 | 436.16 | 456.11 | 407.06 | 370.81 |  |  | SI_ | 1 | 459.62 | 433.79 | 397.17 | 303 |  | 356.91 | SK_ | 1 | 449.37 | 452.3 | 364.3 | 225 | 218.36 | 357.14 | UK_ | 1.1869 | 417.87 | 439.64 | 391.4
2009-06-15 | EU_ | 467.757 | 454.945 | 427.4206 | 331.0566 | 243.8991 | 279.252 | EUR_ | 486.6488 | 460.4908 | 427.8599 | 329.57 |  | 364.6773 | AT_ | 449.49 | 454.07 | 434.15 | 311 |  |  | BE_ | 462.18 | 440.5 | 417.21 | 283.45 |  | 376.03 | BG_ | 0.5113 | 437.16 | 416.2 | 399.33 |  | 332.34 | 247.34 | CY_ | 1 | 506.28 | 474.67 | 431.17 | 380.92 |  |  | CZ_ | 0.037259 | 459.15 | 472.83 | 382.85 | 248.07 |  | 309.83 | DE_ | 481.63 | 441.36 | 424.92 | 286.3 |  | 392.54 | DK_ | 0.13429 | 537.84 | 477.81 | 496.13 | 322.7 |  |  | EE_ | 0.063912 | 438.3 | 422.86 | 441.54 |  |  | 357.96 | ES_ | 490.51 | 479.94 | 406.09 | 321.48 |  | 360.24 | FI_ | 509.4 | 511.9 | 423.74 | 446.83 |  |  | FR_ | 457.85 | 429.79 | 430.77 | 330.18 | 323.43 | 487.34 | GR_ | 490.34 | 513.72 | 408.66 | 355.3 | [10 empty] | HU_ | 0.0035663 | 471.95 | 469.33 | 469.33 | 296.79 |  | 360.14 | IE_ | 391.2 | 420.55 | 543.3 | 250.12 |  |  | IT_ | 523.56 | 501.63 | 479.66 | 336.16 |  | 334.63 | LT_ | 0.28962 | 479.31 | 456.14 | 414.75 |  | 282.15 | 230.12 | LU_ | 496.88 | 452.9 | 428.87 |  |  | 332.69 | LV_ | 1.4215 | 475.79 | 443.31 | 443.31 |  | 146.23 | 274.43 | MT_ | 493.93 | 472.68 | 420.16 | 323.98 |  |  | NL_ | 510.24 | 456.53 | 343.04 | 268.49 |  | 407.17 | PL_ | 0.22095 | 428.77 | 411.34 | 393.67 | 298.06 | 244.14 | 193.58 | PT_ | 495.38 | 480.59 | 430.96 | 392.74 |  | 384.52 | RO_ | 0.23697 | 439.54 | 455.53 | 345.75 | 350.71 |  | 284.22 | SE_ | 0.092298 | 453.37 | 451.61 | 399.39 | 370.3 |  |  | SI_ | 1 | 438.78 | 396.29 | 359.67 | 303 |  | 356.91 | SK_ | 1 | 432.56 | 436.34 | 364.3 | 225 | 218.36 | 357.14 | UK_ | 1.1804 | 407.07 | 432.96 | 376.42
2009-06-08 | EU_ | 448.1588 | 440.9162 | 408.7366 | 315.1722 | 242.0042 | 272.1209 | EUR_ | 467.9544 | 446.3943 | 408.9662 | 313.7315 |  | 360.338 | AT_ | 434.49 | 427.4 | 418.35 | 301 |  |  | BE_ | 481.19 | 448.76 | 396.39 | 250.76 |  | 356.2 | BG_ | 0.5113 | 427.45 | 405.46 | 388.59 |  | 324.68 | 203.12 | CY_ | 1 | 486.67 | 453 | 423.5 | 376.29 |  |  | CZ_ | 0.037037 | 428.99 | 444.18 | 367.52 | 236.74 |  | 310.48 | DE_ | 455.58 | 427.92 | 401.64 | 272.5 |  | 394.55 | DK_ | 0.13429 | 514.2 | 457.4 | 480.01 | 314.64 |  |  | EE_ | 0.063912 | 438.3 | 440.74 | 429.63 |  |  | 357.96 | ES_ | 476.3 | 468.4 | 383.05 | 297.55 |  | 360.24 | FI_ | 496.71 | 498.53 | 413.26 | 382.3 |  |  | FR_ | 441.54 | 411.82 | 412.55 | 320.54 | 315.33 | 486.34 | GR_ | 475.44 | 495.49 | 408.32 | 344.73 | [10 empty] | HU_ | 0.003482 | 443.62 | 443.41 | 443.41 | 279.47 |  | 337.41 | IE_ | 391.2 | 420.55 | 526.83 | 238.14 |  |  | IT_ | 505.47 | 485.44 | 464.73 | 327.72 |  | 331.76 | LT_ | 0.28962 | 467.51 | 443.39 | 398.44 |  | 273.54 | 215.58 | LU_ | 471.69 | 429.69 | 392.34 |  |  | 332.69 | LV_ | 1.4164 | 444.25 | 423.6 | 423.6 |  | 145.71 | 273.46 | MT_ | 493.93 | 472.68 | 420.16 | 323.98 |  |  | NL_ | 485.03 | 441.4 | 327.07 | 268.49 |  | 393.73 | PL_ | 0.21948 | 423.58 | 406.63 | 377.92 | 287.73 | 242.3 | 191.57 | PT_ | 483.72 | 463.92 | 414 | 375.33 |  | 390.35 | RO_ | 0.23685 | 403.51 | 461.29 | 345.59 | 324.49 |  | 290.05 | SE_ | 0.091806 | 436.26 | 434.52 | 385.66 | 356.67 |  |  | SI_ | 1 | 438.78 | 396.29 | 359.67 | 303 |  | 356.91 | SK_ | 1 | 417.43 | 422.05 | 364.3 | 225 | 218.36 | 356.3 | UK_ | 1.1482 | 382.13 | 413.96 | 358.11
2009-06-01 | EU_ | 436.9883 | 423.3404 | 388.5396 | 304.716 | 237.2166 | 268.3104 | EUR_ | 455.9412 | 424.7011 | 388.9244 | 303.0121 |  | 351.7872 | AT_ | 391.99 | 394.9 | 399.28 | 275 |  |  | BE_ | 459.7 | 422.32 | 366.63 | 250.76 |  | 338.84 | BG_ | 0.5113 | 410.06 | 372.74 | 355.86 |  | 291.44 | 183.78 | CY_ | 1 | 465.68 | 452.78 | 423.5 | 376.29 |  |  | CZ_ | 0.037337 | 433.81 | 442.85 | 355.79 | 236.94 |  | 315.91 | DE_ | 446.55 | 412.16 | 379.27 | 242.3 |  | 394.55 | DK_ | 0.13431 | 501.36 | 452.07 | 395.93 | 258.94 |  |  | EE_ | 0.063912 | 422.49 | 390.64 | 401.84 |  |  | 357.96 | ES_ | 458.15 | 440.79 | 369.58 | 295.45 |  | 355.12 | FI_ | 470.8 | 473.16 | 390.65 | 421.95 |  |  | FR_ | 426.66 | 386.9 | 392.48 | 305.18 | 299.53 | 486.42 | GR_ | 469.02 | 475.39 | 411.14 | 326.4 | [10 empty] | HU_ | 0.0035621 | 431.34 | 437.82 | 437.82 | 268.6 |  | 346.35 | IE_ | 391.2 | 420.55 | 501.27 | 228.94 |  |  | IT_ | 499.17 | 464.25 | 438.55 | 302.69 |  | 324.12 | LT_ | 0.28962 | 440.44 | 418.75 | 387.98 |  | 262.32 | 214.61 | LU_ | 471.69 | 409.59 | 369.94 |  |  | 315.42 | LV_ | 1.4098 | 431.12 | 410.56 | 410.56 |  | 145.03 | 272.18 | MT_ | 493.93 | 472.68 | 420.16 | 323.98 |  |  | NL_ | 466.55 | 420.39 | 300.18 | 245.49 |  | 373.56 | PL_ | 0.22411 | 416.55 | 400.34 | 368.64 | 283.73 | 236.89 | 195.44 | PT_ | 478.61 | 456.56 | 420.07 | 375.33 |  | 390.35 | RO_ | 0.23906 | 407.26 | 465.58 | 348.8 | 327.51 |  | 292.75 | SE_ | 0.094371 | 425.8 | 431.56 | 380.05 | 352.29 |  |  | SI_ | 1 | 410.45 | 394.62 | 358.83 | 303 |  | 342.78 | SK_ | 1 | 409.87 | 416.17 | 410.03 | 240 | 233.36 | 356.3 | UK_ | 1.1521 | 371.34 | 413.08 | 340.86
2009-05-25 | EU_ | 428.7718 | 419.2441 | 386.3111 | 299.3312 | 240.231 | 268.0789 | EUR_ | 446.9691 | 420.893 | 387.4989 | 299.0292 |  | 349.6852 | AT_ | 384.49 | 397.4 | 380.14 | 270 |  |  | BE_ | 459.7 | 422.32 | 366.63 | 250.76 |  | 338.84 | BG_ | 0.5113 | 411.6 | 370.69 | 353.82 |  | 296.55 | 175.49 | CY_ | 1 | 463.07 | 453 | 423.5 | 376.29 |  |  | CZ_ | 0.037477 | 422.72 | 448.1 | 354.98 | 237.57 |  | 319.61 | DE_ | 433.95 | 399.56 | 380.96 | 241.9 |  | 394.55 | DK_ | 0.13429 | 498.1 | 435.92 | 379.79 | 237.43 |  |  | EE_ | 0.063912 | 422.6 | 389.71 | 398.75 |  |  | 357.96 | ES_ | 459.71 | 442.86 | 366.76 | 299.3 |  | 355.12 | FI_ | 455.08 | 452.07 | 373.55 | 397.43 |  |  | FR_ | 424.4 | 386.48 | 392.65 | 289.57 | 282.58 | 486.25 | GR_ | 454.62 | 477.13 | 403.64 | 326.4 | [10 empty] | HU_ | 0.0035638 | 430.54 | 441.82 | 441.82 | 289.33 |  | 344.77 | IE_ | 391.2 | 420.55 | 493.39 | 223.94 |  |  | IT_ | 488.55 | 460.36 | 432.96 | 301.22 |  | 320.76 | LT_ | 0.28962 | 434.58 | 418.05 | 364.85 |  | 252.61 | 215.08 | LU_ | 471.86 | 409.59 | 369.94 |  |  | 315.42 | LV_ | 1.4104 | 413.82 | 399.07 | 399.07 |  | 145.09 | 272.3 | MT_ | 493.93 | 472.68 | 420.16 | 323.98 |  |  | NL_ | 456.46 | 401.07 | 287.57 | 239.49 |  | 372.72 | PL_ | 0.22655 | 405.3 | 400.24 | 353.89 | 283.64 | 240.82 | 199.05 | PT_ | 460.6 | 456.08 | 423.82 | 360.59 |  | 390.35 | RO_ | 0.23975 | 408.44 | 466.93 | 349.82 | 328.46 |  | 293.6 | SE_ | 0.095493 | 430.86 | 406.13 | 356.07 | 321.43 |  |  | SI_ | 1 | 410.45 | 394.62 | 358.83 | 276.02 |  | 342.78 | SK_ | 1 | 394.74 | 417.01 | 410.03 | 225 | 218.36 | 357.14 | UK_ | 1.136 | 361.34 | 407.25 | 332.26
2009-05-18 | EU_ | 411.8393 | 421.4064 | 389.7754 | 294.8259 | 210.3493 | 270.3853 | EUR_ | 429.3159 | 425.6306 | 391.1201 | 294.4699 |  | 349.7096 | AT_ | 386.15 | 412.4 | 386.25 | 270 |  |  | BE_ | 411.77 | 435.54 | 380.77 | 250.76 |  | 338.84 | BG_ | 0.5113 | 394.21 | 386.03 | 369.16 |  | 278.66 | 181.02 | CY_ | 1 | 439.99 | 452.78 | 423.5 | 371.4 |  |  | CZ_ | 0.037147 | 411.57 | 446.65 | 352.35 | 236.11 |  | 316.55 | DE_ | 417.35 | 408.17 | 381.51 | 240.4 |  | 396.57 | DK_ | 0.13431 | 483.11 | 439.19 | 383.05 | 241.49 |  |  | EE_ | 0.063912 | 390.53 | 387.11 | 397.51 |  |  | 357.96 | ES_ | 440.25 | 444.71 | 370.56 | 291.73 |  | 355.12 | FI_ | 425.16 | 455.33 | 389.22 | 354.96 |  |  | FR_ | 404.17 | 390.58 | 397.92 | 282.7 | 277.58 | 489.93 | GR_ | 435.81 | 477.06 | 402.77 | 321.63 | [10 empty] | HU_ | 0.0035193 | 410.52 | 436.08 | 436.08 | 259.3 |  | 339.22 | IE_ | 391.2 | 420.55 | 494.83 | 221.23 |  |  | IT_ | 464.37 | 465.41 | 438.07 | 301.11 |  | 320.04 | LT_ | 0.28962 | 427.64 | 416.31 | 365.34 |  | 251.8 | 219.44 | LU_ | 448.43 | 419.86 | 381.52 |  |  | 315.42 | LV_ | 1.4102 | 407.93 | 399.01 | 399.01 |  | 145.07 | 272.26 | MT_ | 493.93 | 472.68 | 420.16 | 323.98 |  |  | NL_ | 456.46 | 401.07 | 293.46 | 234.49 |  | 372.72 | PL_ | 0.22381 | 384.07 | 387.51 | 353.83 | 273.72 | 209.27 | 203.43 | PT_ | 439.92 | 450.03 | 402.28 | 360.59 |  | 390.35 | RO_ | 0.23961 | 408.19 | 434.43 | 349.61 | 328.26 |  | 293.43 | SE_ | 0.094296 | 410.38 | 408.58 | 356.89 | 316.65 |  |  | SI_ | 1 | 379.62 | 376.29 | 340.5 | 276.02 |  | 342.78 | SK_ | 1 | 393.06 | 414.49 | 410.03 | 225 | 218.36 | 357.98 | UK_ | 1.1331 | 347.1 | 404.45 | 334.13
2009-05-11 | EU_ | 400.868 | 418.1366 | 391.4948 | 290.7471 | 214.7633 | 271.3729 | EUR_ | 420.139 | 422.109 | 392.7167 | 289.5682 |  | 351.3699 | AT_ | 371.99 | 406.57 | 396.48 | 256 |  |  | BE_ | 411.77 | 427.28 | 380.77 | 250.76 |  | 338.84 | BG_ | 0.5113 | 371.2 | 370.69 | 353.82 |  | 260.76 | 185.16 | CY_ | 1 | 439.99 | 452.78 | 423.5 | 370.91 |  |  | CZ_ | 0.037359 | 383.81 | 432.16 | 349.34 | 230.73 |  | 319.58 | DE_ | 413.57 | 411.95 | 392.64 | 225.9 |  | 398.59 | DK_ | 0.13425 | 462.48 | 440.06 | 383.94 | 240.03 |  |  | EE_ | 0.063912 | 390.53 | 387.11 | 398.86 |  |  | 357.96 | ES_ | 428.65 | 437.16 | 356.36 | 285.02 |  | 355.29 | FI_ | 425.85 | 455.33 | 389.22 | 355.14 |  |  | FR_ | 388.11 | 379.21 | 389.55 | 286.02 | 279.98 | 490.6 | GR_ | 418.32 | 472.72 | 397.82 | 312.91 | [10 empty] | HU_ | 0.0036043 | 420.24 | 446.49 | 446.49 | 275.58 |  | 348.9 | IE_ | 359.8 | 376.75 | 499.4 | 220.65 |  |  | IT_ | 460.48 | 469.57 | 438.74 | 294.29 |  | 322.67 | LT_ | 0.28962 | 409.35 | 404.99 | 377.51 |  | 245.02 | 221.14 | LU_ | 418.69 | 419.86 | 381.52 |  |  | 310.98 | LV_ | 1.41 | 407.29 | 410.03 | 410.03 |  | 145.05 | 268.15 | MT_ | 493.93 | 472.68 | 420.16 | 323.98 |  |  | NL_ | 437.98 | 410.31 | 274.97 | 214.49 |  | 371.88 | PL_ | 0.22821 | 368.41 | 393.62 | 353.67 | 273.16 | 214.06 | 200.88 | PT_ | 424.33 | 446.96 | 402.28 | 349.87 |  | 390.35 | RO_ | 0.24039 | 389.33 | 431.81 | 350.75 | 329.33 |  | 308.52 | SE_ | 0.095053 | 398.46 | 419.47 | 367.97 | 315.39 |  |  | SI_ | 1 | 379.62 | 376.29 | 340.5 | 276.02 |  | 342.78 | SK_ | 1 | 374.58 | 406.93 | 410.03 | 225 | 218.36 | 357.98 | UK_ | 1.1128 | 331.62 | 394.62 | 337.1
2009-05-04 | EU_ | 376.0962 | 413.2212 | 371.213 | 277.0003 | 211.7291 | 272.3202 | EUR_ | 388.2254 | 416.8967 | 372.0509 | 276.174 |  | 354.9708 | AT_ | 356.99 | 393.24 | 366.35 | 249 |  |  | BE_ | 383.67 | 401.66 | 353.08 | 233.84 |  | 338.84 | BG_ | 0.5113 | 361.49 | 370.69 | 353.82 |  | 245.42 | 185.16 | CY_ | 1 | 440.29 | 453.08 | 423.5 | 370.91 |  |  | CZ_ | 0.037542 | 387.99 | 437.27 | 351.9 | 237.19 |  | 323.26 | DE_ | 360.42 | 427.08 | 360.41 | 218.9 |  | 399.59 | DK_ | 0.13426 | 438.89 | 420.77 | 363.57 | 219.92 |  |  | EE_ | 0.063912 | 373.53 | 382.51 | 389.82 |  |  | 357.96 | ES_ | 412.31 | 429.78 | 358.61 | 286 |  | 355.63 | FI_ | 384.9 | 429.69 | 365.78 | 324.76 |  |  | FR_ | 370.81 | 372.94 | 377.68 | 259.76 | 251.33 | 490.52 | GR_ | 417.12 | 475.52 | 396.43 | 289.67 | [10 empty] | HU_ | 0.0034695 | 404.73 | 441.98 | 441.98 | 264.03 |  | 339.77 | IE_ | 359.8 | 376.75 | 478.99 | 207 |  |  | IT_ | 422.1 | 453.55 | 428 | 267.87 |  | 328.92 | LT_ | 0.28962 | 387.23 | 399.78 | 349.28 |  | 223.98 | 213.08 | LU_ | 401.35 | 398.43 | 356.46 |  |  | 310.98 | LV_ | 1.41 | 396.22 | 398.96 | 398.96 |  | 145.05 | 272.22 | MT_ | 493.93 | 472.68 | 420.16 | 323.98 |  |  | NL_ | 410.24 | 389.3 | 277.49 | 212.49 |  | 371.04 | PL_ | 0.22691 | 363.54 | 391.39 | 349.06 | 276.38 | 211.25 | 200.67 | PT_ | 422.29 | 450.88 | 404.47 | 349.87 |  | 390.35 | RO_ | 0.23857 | 386.38 | 428.55 | 348.1 | 326.84 |  | 306.19 | SE_ | 0.093751 | 363.01 | 391.22 | 340.06 | 282.76 |  |  | SI_ | 1 | 377.95 | 387.65 | 352.17 | 276.02 |  | 342.71 | SK_ | 1 | 369.53 | 406.93 | 410.03 | 225 | 218.36 | 357.14 | UK_ | 1.124 | 325.23 | 395.64 | 318.01
2009-04-27 | EU_ | 379.2511 | 411.5106 | 375.5386 | 273.7285 | 202.8863 | 269.6926 | EUR_ | 398.4872 | 416.2475 | 376.8345 | 272.3268 |  | 355.2752 | AT_ | 363.65 | 408.24 | 369.43 | 249 |  |  | BE_ | 402.76 | 413.23 | 365.64 | 233.84 |  | 338.84 | BG_ | 0.5113 | 361.49 | 370.69 | 353.82 |  | 245.42 | 185.16 | CY_ | 1 | 432.68 | 448.73 | 420.2 | 370.91 |  |  | CZ_ | 0.037543 | 388.98 | 437.79 | 357.18 | 236.82 |  | 324.56 | DE_ | 383.74 | 399.14 | 365.31 | 218.3 |  | 398.59 | DK_ | 0.13425 | 429.2 | 419.66 | 362.47 | 210.5 |  |  | EE_ | 0.063912 | 373.53 | 382.51 | 391.28 |  |  | 357.96 | ES_ | 416.85 | 436.34 | 362.09 | 277.91 |  | 355.63 | FI_ | 385.31 | 432.72 | 364.95 | 324.14 |  |  | FR_ | 378.25 | 383.47 | 382.36 | 257.3 | 248.63 | 486.67 | GR_ | 417.81 | 477.08 | 398.82 | 289.21 | [10 empty] | HU_ | 0.0033808 | 394.54 | 435.84 | 435.84 | 252.46 |  | 330.98 | IE_ | 359.8 | 376.75 | 478.78 | 202.45 |  |  | IT_ | 433.98 | 456.32 | 430.2 | 271.56 |  | 328.92 | LT_ | 0.28962 | 385.37 | 398.88 | 355.85 |  | 216.95 | 208.9 | LU_ | 412.29 | 408.9 | 376.62 |  |  | 313.61 | LV_ | 1.4098 | 390.34 | 398.9 | 398.9 |  | 145.03 | 272.18 | MT_ | 493.93 | 472.68 | 420.16 | 323.98 |  |  | NL_ | 394.28 | 380.9 | 277.49 | 212.49 |  | 374.4 | PL_ | 0.21803 | 333.93 | 377.49 | 335.75 | 265.56 | 202.98 | 194.24 | PT_ | 417.52 | 452.78 | 416.03 | 339.16 |  | 390.35 | RO_ | 0.23678 | 383.48 | 425.33 | 345.48 | 324.39 |  | 303.89 | SE_ | 0.09322 | 353.49 | 396.47 | 347.6 | 291.5 |  |  | SI_ | 1 | 377.95 | 387.65 | 352.17 | 265.02 |  | 351.69 | SK_ | 1 | 367.85 | 406.08 | 347.57 | 200 | 193.36 | 357.98 | UK_ | 1.1102 | 316.79 | 391.09 | 346.19
2009-04-20 | EU_ | 375.8022 | 412.1629 | 388.4419 | 277.0068 | 204.8979 | 273.7404 | EUR_ | 392.1845 | 414.9662 | 389.8318 | 275.643 |  | 357.6756 | AT_ | 345.32 | 404.9 | 386.39 | 254 |  |  | BE_ | 402.76 | 425.62 | 365.64 | 233.84 |  | 338.84 | BG_ | 0.5113 | 349.73 | 370.69 | 353.82 |  | 232.64 | 169.96 | CY_ | 1 | 422.61 | 443.76 | 414.42 | 370.91 |  |  | CZ_ | 0.037012 | 371.16 | 425 | 354.59 | 233.47 |  | 321.62 | DE_ | 370.29 | 386.32 | 385.52 | 221.8 |  | 410.69 | DK_ | 0.13424 | 444.2 | 442.18 | 385 | 221.23 |  |  | EE_ | 0.063912 | 373.53 | 382.51 | 396.86 |  |  | 357.96 | ES_ | 413.51 | 435.58 | 368.38 | 282.48 |  | 355.63 | FI_ | 398.42 | 455.45 | 370.39 | 334.05 |  |  | FR_ | 375.74 | 386.56 | 395.49 | 261.3 | 255.01 | 490.43 | GR_ | 405.96 | 473.51 | 396.05 | 290.88 | [10 empty] | HU_ | 0.0033422 | 378.73 | 425.1 | 425.1 | 245.68 |  | 327.69 | IE_ | 344.92 | 381.71 | 493.64 | 211.55 |  |  | IT_ | 432.92 | 453.52 | 442.92 | 274.11 |  | 330.25 | LT_ | 0.28962 | 381.22 | 394.29 | 371.43 |  | 223.07 | 205.79 | LU_ | 402.97 | 412.12 | 362.38 |  |  | 313.61 | LV_ | 1.41 | 378.74 | 387.31 | 387.31 |  | 145.05 | 269.3 | MT_ | 493.93 | 472.68 | 420.16 | 323.98 |  |  | NL_ | 401 | 398.54 | 291.78 | 217.49 |  | 374.4 | PL_ | 0.22853 | 352.83 | 400.17 | 357.73 | 282.01 | 204.99 | 206.6 | PT_ | 412.38 | 445.85 | 411.25 | 339.16 |  | 390.35 | RO_ | 0.23611 | 382.4 | 424.13 | 344.5 | 323.47 |  | 303.03 | SE_ | 0.089944 | 362.66 | 404.12 | 349.7 | 295.02 |  |  | SI_ | 1 | 367.95 | 385.98 | 348.83 | 265.02 |  | 351.69 | SK_ | 1 | 363.65 | 400.2 | 347.57 | 200 | 193.36 | 358.82 | UK_ | 1.1241 | 315.77 | 394.78 | 340.75
2009-04-06 | EU_ | 369.5585 | 412.2205 | 388.4942 | 260.6631 | 191.7277 | 277.6483 | EUR_ | 386.9729 | 416.088 | 389.7302 | 257.36 |  | 363.3022 | AT_ | 321.99 | 384.07 | 393.64 | 226 |  |  | BE_ | 394.5 | 439.67 | 369.03 | 207.73 |  | 338.84 | BG_ | 0.5113 | 349.73 | 370.69 | 353.82 |  | 232.64 | 182.4 | CY_ | 1 | 421.07 | 436.76 | 407.22 | 375 | 369.32 |  | CZ_ | 0.037653 | 380.79 | 435.94 | 362.98 | 237.52 |  | 333.43 | DE_ | 378.9 | 416.78 | 387.3 | 209.9 |  | 400.5 | DK_ | 0.13426 | 431.36 | 441.16 | 383.97 | 203.8 |  |  | EE_ | 0.063912 | 347.31 | 354.62 | 389.28 |  |  | 357.96 | ES_ | 404.81 | 430.57 | 357.61 | 259.79 |  | 355.94 | FI_ | 387.94 | 454.08 | 367.77 | 312.26 |  |  | FR_ | 363.62 | 381.97 | 395.66 | 244.31 | 239.82 | 503.98 | GR_ | 403.01 | 472.04 | 395.48 | 272.06 | [10 empty] | HU_ | 0.0033979 | 390.46 | 437.68 | 437.68 | 245.78 |  | 342.02 | IE_ | 344.92 | 422.85 | 489.81 | 206.41 |  |  | IT_ | 415.89 | 437.25 | 439.31 | 260.22 |  | 339.35 | LT_ | 0.28962 | 368.45 | 385.72 | 359.26 |  | 209.64 | 211.57 | LU_ | 402.97 | 396.23 | 349.7 |  |  | 313.61 | LV_ | 1.41 | 382.83 | 397.21 | 397.21 |  | 145.05 | 273.97 | MT_ | 493.93 | 472.68 | 420.16 | 323.98 |  |  | NL_ | 387.56 | 397.7 | 277.49 | 195.49 |  | 378.6 | PL_ | 0.22536 | 356.44 | 404.6 | 362.75 | 271.34 | 191.33 | 205.76 | PT_ | 402.27 | 435.3 | 388.86 | 330.24 |  | 390.35 | RO_ | 0.24074 | 389.9 | 432.45 | 351.26 | 329.82 |  | 308.98 | SE_ | 0.09311 | 345.62 | 396 | 351.81 | 281.57 |  |  | SI_ | 1 | 346.28 | 360.15 | 318 | 265.02 |  | 376.91 | SK_ | 1 | 360.29 | 401.04 | 347.57 | 200 | 193.36 | 358.82 | UK_ | 1.1047 | 301.63 | 382.58 | 328.08
2009-03-30 | EU_ | 360.2702 | 405.1569 | 392.2593 | 259.8527 | 181.3625 | 275.2532 | EUR_ | 380.1286 | 411.8608 | 394.4402 | 257.7274 |  | 365.5188 | AT_ | 311.33 | 385.25 | 401.35 | 221 |  |  | BE_ | 378.39 | 415.71 | 353.99 | 211.53 |  | 342.98 | BG_ | 0.5113 | 349.73 | 370.69 | 353.82 |  | 232.64 | 189.3 | CY_ | 1 | 400.73 | 431.55 | 402.73 | 375 | 369.32 |  | CZ_ | 0.036405 | 344.66 | 399.06 | 336.28 | 224.14 |  | 328.33 | DE_ | 359.79 | 398.51 | 401.93 | 206.25 |  | 412.6 | DK_ | 0.13425 | 428.12 | 441.14 | 383.95 | 205.13 |  |  | EE_ | 0.063912 | 347.2 | 354.62 | 391.98 |  |  | 357.96 | ES_ | 402.29 | 427.32 | 347.61 | 260.63 |  | 357.06 | FI_ | 387.67 | 454.77 | 368.04 | 312.26 |  |  | FR_ | 364.62 | 383.64 | 398.58 | 241.28 | 233.87 | 505.74 | GR_ | 391.89 | 461.71 | 382.65 | 277.36 | [10 empty] | HU_ | 0.0032399 | 355.99 | 400.72 | 400.72 | 232.45 |  | 325.79 | IE_ | 344.92 | 422.85 | 500.93 | 209.07 |  |  | IT_ | 424.68 | 444.94 | 441.67 | 261.28 |  | 340.3 | LT_ | 0.28962 | 359.61 | 370.22 | 360.72 |  | 203.83 | 216.77 | LU_ | 402.97 | 417.23 | 373.52 |  |  | 313.61 | LV_ | 1.4092 | 348.83 | 374.86 | 374.86 |  | 144.97 | 273.82 | MT_ | 476.98 | 464.21 | 420.16 | 319.98 |  |  | NL_ | 384.19 | 397.7 | 291.78 | 192.49 |  | 378.6 | PL_ | 0.2116 | 326.34 | 369.83 | 341.98 | 254.76 | 180.49 | 195.45 | PT_ | 387.43 | 416.96 | 381.64 | 326.22 |  | 390.35 | RO_ | 0.23675 | 383.44 | 425.28 | 345.44 | 324.35 |  | 303.86 | SE_ | 0.091189 | 338.49 | 395.12 | 343.53 | 275.03 |  |  | SI_ | 1 | 346.28 | 360.15 | 318 | 270.02 |  | 377.68 | SK_ | 1 | 346.84 | 401.04 | 410.72 | 200 | 193.36 | 360.5 | UK_ | 1.0763 | 291.46 | 372.24 | 326.06
2009-03-23 | EU_ | 341.7918 | 388.4652 | 366.9148 | 253.2757 | 185.4917 | 280.1747 | EUR_ | 357.47 | 391.7754 | 368.5774 | 250.5907 |  | 369.0265 | AT_ | 304.66 | 361.08 | 379.07 | 209 |  |  | BE_ | 370.13 | 409.09 | 329.77 | 196.77 |  | 342.98 | BG_ | 0.5113 | 326.72 | 344.62 | 328.25 |  | 217.3 | 197.6 | CY_ | 1 | 398.9 | 415.88 | 403.14 | 375 | 369.32 |  | CZ_ | 0.037286 | 354.82 | 410.09 | 331.98 | 237.36 |  | 337.38 | DE_ | 326.38 | 365.94 | 370.26 | 206.4 |  | 413.61 | DK_ | 0.13422 | 407.62 | 416.34 | 359.17 | 188.98 |  |  | EE_ | 0.063912 | 347.2 | 354.62 | 372.49 |  |  | 357.96 | ES_ | 378.28 | 410.36 | 332.55 | 260.81 |  | 357.06 | FI_ | 369.33 | 433.26 | 347.23 | 312.26 |  |  | FR_ | 341.12 | 355.71 | 374.59 | 226.74 | 218.01 | 510 | GR_ | 375.51 | 452.17 | 366.04 | 268.7 | [10 empty] | HU_ | 0.0032879 | 353.56 | 398.7 | 398.7 | 233.14 |  | 330.93 | IE_ | 318.47 | 431.11 | 468.88 | 200.88 |  |  | IT_ | 406.4 | 432.42 | 420.38 | 250.62 |  | 346.2 | LT_ | 0.28962 | 356.38 | 373.63 | 350.74 |  | 190.08 | 224.86 | LU_ | 375.29 | 378.79 | 327.51 |  |  | 313.61 | LV_ | 1.4098 | 371.11 | 397.15 | 397.15 |  | 145.03 | 273.93 | MT_ | 476.98 | 464.21 | 420.16 | 319.98 |  |  | NL_ | 375.79 | 393.5 | 257.32 | 174.49 |  | 376.92 | PL_ | 0.2188 | 324.18 | 373.46 | 324.75 | 268.91 | 185.11 | 201.57 | PT_ | 382.44 | 411.85 | 374.15 | 326.22 |  | 390.35 | RO_ | 0.23288 | 361.51 | 404.63 | 339.8 | 319.05 |  | 302.8 | SE_ | 0.090285 | 320.69 | 376.76 | 323.08 | 268.96 |  |  | SI_ | 1 | 337.95 | 352.65 | 312.17 | 270.02 |  | 377.68 | SK_ | 1 | 331.72 | 400.2 | 410.72 | 200 | 193.36 | 361.34 | UK_ | 1.0759 | 280.32 | 367.85 | 294.13
2009-03-16 | EU_ | 339.6503 | 385.203 | 355.2458 | 253.2535 | 190.9175 | 287.9791 | EUR_ | 354.3406 | 385.2636 | 356.1846 | 250.5039 |  | 376.9571 | AT_ | 308.83 | 366.08 | 350.31 | 214 |  |  | BE_ | 382.11 | 410.42 | 329.77 | 196.77 |  | 361.16 | BG_ | 0.5113 | 319.05 | 335.92 | 319.56 |  | 217.3 | 197.6 | CY_ | 1 | 384.34 | 416.13 | 420.62 | 375 | 369.32 |  | CZ_ | 0.037703 | 365.8 | 417.35 | 337.66 | 240.7 |  | 342.17 | DE_ | 326.17 | 350.61 | 345.37 | 204.8 |  | 415.63 | DK_ | 0.13411 | 374.05 | 391.35 | 334.21 | 190.17 |  |  | EE_ | 0.063912 | 330.3 | 390.8 | 384.4 |  |  | 357.96 | ES_ | 374.27 | 405.43 | 329.43 | 259.26 |  | 357.06 | FI_ | 314.21 | 439.02 | 350.83 | 322.03 |  |  | FR_ | 338.45 | 352.12 | 370.99 | 223.6 | 214.88 | 510.15 | GR_ | 376.53 | 453.99 | 367.42 | 267.58 | [10 empty] | HU_ | 0.0033838 | 369.72 | 410.8 | 410.8 | 236.64 |  | 340.03 | IE_ | 318.47 | 431.11 | 452.74 | 198.7 |  |  | IT_ | 406.83 | 426.02 | 406.66 | 257.63 |  | 355.97 | LT_ | 0.28962 | 355.85 | 375.91 | 334.68 |  | 190.16 | 237.86 | LU_ | 357.32 | 378.8 | 342.23 |  |  | 329.58 | LV_ | 1.4134 | 362.13 | 411.6 | 411.6 |  | 145.4 | 274.63 | MT_ | 476.98 | 464.21 | 420.16 | 319.98 |  |  | NL_ | 359.82 | 366.61 | 231.27 | 176.49 |  | 385.32 | PL_ | 0.22558 | 332.93 | 391.68 | 335.92 | 277.46 | 190.84 | 210.22 | PT_ | 380.58 | 412.04 | 372.53 | 330.36 |  | 390.35 | RO_ | 0.23332 | 350.42 | 424.99 | 360.03 | 319.65 |  | 313.17 | SE_ | 0.091017 | 308.73 | 365.25 | 319.07 | 265.86 |  |  | SI_ | 1 | 337.95 | 352.65 | 312.17 | 270.02 |  | 377.68 | SK_ | 1 | 332.56 | 401.04 | 410.72 | 200 | 193.36 | 361.34 | UK_ | 1.0863 | 282.97 | 374.24 | 290.26
2009-03-09 | EU_ | 339.9348 | 388.1554 | 359.6658 | 251.466 | 183.0782 | 288.8491 | EUR_ | 355.1191 | 390.0993 | 361.4641 | 249.3922 |  | 390.2679 | AT_ | 302.16 | 370.25 | 347.13 | 207 |  |  | BE_ | 379.46 | 410.91 | 329.77 | 196.77 |  | 361.16 | BG_ | 0.5113 | 319.05 | 335.92 | 319.56 |  | 217.3 | 197.6 | CY_ | 1 | 384.34 | 416.94 | 420.62 | 375 | 369.32 |  | CZ_ | 0.036179 | 346.36 | 402.15 | 327.97 | 229.09 |  | 323.6 | DE_ | 326.17 | 356.49 | 354.61 | 201.6 |  | 418.65 | DK_ | 0.13421 | 401.16 | 398.07 | 340.9 | 195.68 |  |  | EE_ | 0.063912 | 330.63 | 394.05 | 400.38 |  |  | 357.96 | ES_ | 384.09 | 413.06 | 332.36 | 256.18 |  | 357.23 | FI_ | 301.81 | 443.84 | 352.49 | 326.08 |  |  | FR_ | 345.22 | 359.22 | 374.25 | 228.81 | 221.63 | 518.28 | GR_ | 373.92 | 457.4 | 368.27 | 266.23 | [10 empty] | HU_ | 0.0032196 | 344.14 | 391.83 | 391.83 | 228.8 |  | 324.69 | IE_ | 318.47 | 431.11 | 459.16 | 201.51 |  |  | IT_ | 403.23 | 425.45 | 413.3 | 249.41 |  | 367.03 | LT_ | 0.28962 | 365.03 | 388.13 | 329.32 |  | 194.9 | 241.86 | LU_ | 380.68 | 378.8 | 342.23 |  |  | 354.21 | LV_ | 1.4138 | 361.64 | 411.72 | 411.72 |  | 145.44 | 282.88 | MT_ | 476.98 | 464.21 | 420.16 | 319.98 |  |  | NL_ | 366.55 | 374.17 | 252.28 | 171.49 |  | 419.78 | PL_ | 0.2107 | 318.23 | 372.76 | 316.53 | 259.59 | 182.47 | 197.21 | PT_ | 375.01 | 414.2 | 376.28 | 330.36 |  | 390.35 | RO_ | 0.23279 | 349.63 | 424.02 | 359.21 | 318.92 |  | 312.46 | SE_ | 0.086464 | 314.04 | 360.81 | 305.11 | 257.84 |  |  | SI_ | 1 | 341 | 366.09 | 328.83 | 270.02 |  | 377.68 | SK_ | 1 | 332.56 | 403.56 | 410.72 | 200 | 193.36 | 363.03 | UK_ | 1.0972 | 285.77 | 379.98 | 292.65
2009-03-02 | EU_ | 336.277 | 393.0383 | 368.5601 | 252.0276 | 183.8488 | 291.6994 | EUR_ | 348.1946 | 393.7629 | 369.6121 | 249.8557 |  | 392.9914 | AT_ | 302.16 | 381.91 | 356.39 | 207 |  |  | BE_ | 349.71 | 396.61 | 329.77 | 196.77 |  | 380.99 | BG_ | 0.5113 | 319.05 | 335.92 | 319.56 |  | 217.3 | 210.03 | CY_ | 1 | 384.88 | 429.82 | 421.76 | 375 | 353.36 |  | CZ_ | 0.035347 | 341.54 | 394.8 | 339.94 | 231.03 |  | 318.35 | DE_ | 317.77 | 367.42 | 362.43 | 203.8 |  | 422.69 | DK_ | 0.13421 | 406.51 | 412.01 | 409.6 | 223.32 |  |  | EE_ | 0.063912 | 330.74 | 394.7 | 403.09 |  |  | 357.96 | ES_ | 364.43 | 417.28 | 340.23 | 258.18 |  | 377.29 | FI_ | 318.62 | 464.66 | 374.95 | 341.86 |  |  | FR_ | 335.69 | 358.47 | 385.37 | 241.04 | 229.96 | 518.78 | GR_ | 367.44 | 459.87 | 369.99 | 261.36 | [10 empty] | HU_ | 0.003257 | 337.37 | 396.11 | 396.11 | 230.08 |  | 328.1 | IE_ | 318.47 | 431.11 | 464.21 | 202.1 |  |  | IT_ | 399.52 | 427.72 | 424.86 | 259.28 |  | 367.03 | LT_ | 0.28962 | 363.73 | 406.99 | 341.98 |  | 190.32 | 245.26 | LU_ | 360.37 | 376.05 | 325.03 |  |  | 358.93 | LV_ | 1.4094 | 384.41 | 398.79 | 398.79 |  | 144.99 | 290.16 | MT_ | 476.98 | 464.21 | 420.16 | 319.98 |  |  | NL_ | 364.03 | 376.7 | 252.28 | 175.49 |  | 428.18 | PL_ | 0.21053 | 313.47 | 378.14 | 332.48 | 259.16 | 183.37 | 198.26 | PT_ | 379.64 | 421.28 | 392.6 | 293.27 |  | 390.35 | RO_ | 0.23241 | 349.06 | 423.33 | 358.63 | 318.4 |  | 311.95 | SE_ | 0.086389 | 313.77 | 374.33 | 317.08 | 251.05 |  |  | SI_ | 1 | 341 | 366.09 | 328.83 | 270.02 |  | 392.77 | SK_ | 1 | 332.56 | 405.24 | 377.48 | 200 | 193.36 | 363.03 | UK_ | 1.1194 | 292.81 | 393.68 | 301.6
2009-02-23 | EU_ | 336.287 | 399.6379 | 369.0046 | 247.7347 | 184.584 | 299.8803 | EUR_ | 347.4303 | 399.6012 | 369.9041 | 246.2711 |  | 396.2675 | AT_ | 300.49 | 384.41 | 342.15 | 214 |  |  | BE_ | 373.69 | 415.87 | 344.65 | 206.17 |  | 410.74 | BG_ | 0.5113 | 319.05 | 335.92 | 319.56 |  | 217.3 | 251.49 | CY_ | 1 | 388.34 | 446.66 | 432.7 | 375 | 353.36 |  | CZ_ | 0.035148 | 344.91 | 394.12 | 342.78 | 223.79 |  | 316.94 | DE_ | 313.57 | 366.57 | 354.08 | 211.2 |  | 431.86 | DK_ | 0.13422 | 370.05 | 393.8 | 391.39 | 207.24 |  |  | EE_ | 0.063912 | 330.85 | 395.24 | 406.07 |  |  | 357.96 | ES_ | 369.2 | 418.52 | 351.35 | 260.64 |  | 377.46 | FI_ | 310.22 | 447.98 | 356.49 | 325.46 |  |  | FR_ | 345.72 | 367.08 | 391.81 | 225.25 | 215.4 | 519.7 | GR_ | 386.8 | 479.2 | 388.37 | 261.24 | [10 empty] | HU_ | 0.0033664 | 359.63 | 426.3 | 426.3 | 232.76 |  | 339.68 | IE_ | 318.47 | 431.11 | 455.2 | 197.45 |  |  | IT_ | 388.74 | 438.03 | 422.71 | 254.21 |  | 367.03 | LT_ | 0.28962 | 363.04 | 410.39 | 334.92 |  | 185.31 | 247.84 | LU_ | 360.37 | 389.5 | 325.03 |  |  | 385.46 | LV_ | 1.4144 | 345.43 | 428.84 | 428.84 |  | 145.5 | 291.19 | MT_ | 493.93 | 506.58 | 555.75 | 387.98 |  |  | NL_ | 353.94 | 377.54 | 248.92 | 173.49 |  | 434.9 | PL_ | 0.21535 | 327.19 | 392.64 | 348.41 | 265.1 | 184.13 | 206.69 | PT_ | 392.36 | 438.21 | 409.44 | 279.66 |  | 390.35 | RO_ | 0.23352 | 354.66 | 444.99 | 360.35 | 319.93 |  | 305.6 | SE_ | 0.089807 | 290.26 | 367.58 | 307 | 233.95 |  |  | SI_ | 1 | 345.17 | 387.17 | 350.5 | 217.5 |  | 392.72 | SK_ | 1 | 332.56 | 423.73 | 377.48 | 202.95 | 196.31 | 370.59 | UK_ | 1.139 | 298.41 | 402.22 | 306.41
2009-02-16 | EU_ | 343.6934 | 414.9876 | 395.1476 | 253.5663 | 180.6331 | 299.56 | EUR_ | 360.3302 | 420.809 | 397.0686 | 253.3312 |  | 394.2679 | AT_ | 327.16 | 411.91 | 369.3 | 221 |  |  | BE_ | 378.23 | 425.16 | 363.99 | 206.17 |  | 410.74 | BG_ | 0.5113 | 334.39 | 362 | 345.13 |  | 232.64 | 269.45 | CY_ | 1 | 388.34 | 447.91 | 432.93 | 375 | 353.36 |  | CZ_ | 0.034305 | 311.79 | 378.96 | 339.78 | 217.12 |  | 309.37 | DE_ | 340.88 | 398.93 | 391.93 | 209.8 |  | 415.73 | DK_ | 0.13418 | 416.1 | 420.53 | 418.11 | 217.91 |  |  | EE_ | 0.063912 | 330.85 | 395.13 | 412.57 |  |  | 357.96 | ES_ | 387.33 | 436.38 | 369.73 | 253.66 |  | 377.46 | FI_ | 375.45 | 460.6 | 368.32 | 335.13 |  |  | FR_ | 351.43 | 389.49 | 416.56 | 237.37 | 227.83 | 519.62 | GR_ | 382.9 | 482.98 | 396.31 | 278.8 | [10 empty] | HU_ | 0.0032965 | 341.69 | 418.37 | 418.37 | 226.06 |  | 331.31 | IE_ | 300.29 | 441.03 | 481.69 | 206.07 |  |  | IT_ | 381.55 | 461.31 | 439.79 | 258.95 |  | 367.03 | LT_ | 0.28962 | 358.05 | 419.13 | 347.58 |  | 196.19 | 239.72 | LU_ | 393.92 | 408.68 | 365.49 |  |  | 400.19 | LV_ | 1.4116 | 302.17 | 398.25 | 398.25 |  | 145.21 | 290.61 | MT_ | 493.93 | 506.58 | 555.75 | 387.98 |  |  | NL_ | 377.47 | 390.98 | 276.65 | 188.49 |  | 434.06 | PL_ | 0.2089 | 314.82 | 380.7 | 348.23 | 257.15 | 178.4 | 205.29 | PT_ | 371.37 | 444.15 | 409.41 | 310.15 |  | 390.35 | RO_ | 0.23169 | 351.87 | 441.49 | 357.52 | 317.41 |  | 303.19 | SE_ | 0.09155 | 310.54 | 382.04 | 330.31 | 234.64 |  |  | SI_ | 1 | 345.17 | 387.17 | 350.5 | 217.5 |  | 392.72 | SK_ | 1 | 317.43 | 423.73 | 377.48 | 238.95 | 232.31 | 372.27 | UK_ | 1.1179 | 290.84 | 395.23 | 318.42
2009-02-09 | EU_ | 341.9104 | 422.6377 | 401.865 | 251.9273 | 191.3044 | 305.593 | EUR_ | 358.6952 | 428.2546 | 403.1603 | 251.1242 |  | 397.1044 | AT_ | 315.49 | 410.25 | 384.21 | 221 |  |  | BE_ | 378.17 | 434.13 | 363.99 | 206.17 |  | 402.48 | BG_ | 0.5113 | 326.72 | 370.69 | 353.82 |  | 232.64 | 257.02 | CY_ | 1 | 385.89 | 448 | 433.07 | 375 | 361.07 |  | CZ_ | 0.035973 | 305.33 | 397.56 | 357.68 | 226.2 |  | 324.59 | DE_ | 334.58 | 409.43 | 390.32 | 206.8 |  | 411.7 | DK_ | 0.13419 | 392.51 | 415.19 | 412.78 | 213.9 |  |  | EE_ | 0.063912 | 313.62 | 395.78 | 410.13 |  |  | 357.96 | ES_ | 380.09 | 441.83 | 374.56 | 257.8 |  | 377.46 | FI_ | 347.88 | 463.22 | 372.73 | 309.07 |  |  | FR_ | 344.9 | 393.5 | 436.04 | 233.92 | 227.06 | 519.36 | GR_ | 374.79 | 486.29 | 401.3 | 269.32 | [10 empty] | HU_ | 0.0034734 | 360.21 | 439.45 | 439.45 | 212.74 |  | 348.97 | IE_ | 300.29 | 441.03 | 490.36 | 202.58 |  |  | IT_ | 387.72 | 465.27 | 445.13 | 248.7 |  | 367.03 | LT_ | 0.28962 | 343.32 | 428.97 | 359.5 |  | 201.12 | 247.19 | LU_ | 366.79 | 408.68 | 365.49 |  |  | 400.19 | LV_ | 1.4225 | 329.17 | 425.99 | 425.99 |  | 146.33 | 292.84 | MT_ | 493.93 | 506.58 | 555.75 | 387.98 |  |  | NL_ | 416.13 | 448.12 | 280.01 | 181.49 |  | 454.23 | PL_ | 0.22304 | 298.28 | 389.28 | 374.73 | 263.63 | 189.58 | 219.18 | PT_ | 368.27 | 445.16 | 414.28 | 310.15 |  | 390.35 | RO_ | 0.2356 | 341.98 | 448.96 | 363.56 | 306.29 |  | 308.32 | SE_ | 0.095808 | 324.98 | 399.81 | 349.36 | 246.71 |  |  | SI_ | 1 | 325.17 | 388 | 353.83 | 217.5 |  | 392.72 | SK_ | 1 | 308.19 | 423.73 | 377.48 | 238.95 | 232.31 | 373.11 | UK_ | 1.1481 | 290.26 | 400.45 | 344.2
2009-02-02 | EU_ | 330.0572 | 418.5117 | 408.434 | 248.5808 | 165.044 | 301.8306 | EUR_ | 349.7949 | 426.4734 | 410.128 | 248.3543 |  | 388.5224 | AT_ | 298.83 | 402.75 | 390.22 | 221 |  |  | BE_ | 348.83 | 412.76 | 354.9 | 206.17 |  | 402.48 | BG_ | 0.5113 | 307.29 | 357.91 | 340.01 |  | 217.3 | 232.14 | CY_ | 1 | 359.49 | 440.53 | 424.37 | 375 | 361.07 |  | CZ_ | 0.035547 | 301.32 | 393.36 | 337.62 | 222.88 |  | 322.99 | DE_ | 321.97 | 405.23 | 404.57 | 204 |  | 411.7 | DK_ | 0.13416 | 385.99 | 426.91 | 424.49 | 213.86 |  |  | EE_ | 0.063912 | 314.6 | 396.21 | 402.44 |  |  | 414.83 | ES_ | 369.89 | 441.87 | 375.64 | 256.65 |  | 345.13 | FI_ | 348.02 | 479.21 | 389.83 | 332.21 |  |  | FR_ | 335.79 | 395.34 | 439.22 | 231.43 | 224.64 | 520.62 | GR_ | 364.72 | 487.87 | 402.06 | 265.81 | [10 empty] | HU_ | 0.0033559 | 325.23 | 411.59 | 411.59 | 198.92 |  | 322.51 | IE_ | 300.29 | 441.03 | 493.97 | 200 |  |  | IT_ | 389.48 | 462.49 | 451.86 | 248.57 |  | 361.48 | LT_ | 0.28962 | 342.46 | 435.57 | 377.51 |  | 200.06 | 254.64 | LU_ | 366.79 | 408.68 | 365.49 |  |  | 369.28 | LV_ | 1.4312 | 289.81 | 399.04 | 399.04 |  | 147.23 | 294.65 | MT_ | 493.93 | 506.58 | 555.75 | 387.98 |  |  | NL_ | 402.68 | 446.44 | 287.57 | 187.49 |  | 424.82 | PL_ | 0.22512 | 287.04 | 385.71 | 374.17 | 262.94 | 161.86 | 223.99 | PT_ | 348.09 | 451.51 | 410.12 | 294.52 |  | 390.35 | RO_ | 0.23196 | 297.71 | 420.58 | 313.11 | 295.76 |  | 311.35 | SE_ | 0.093664 | 325.2 | 413.34 | 355.92 | 240.62 |  |  | SI_ | 1 | 325.17 | 388 | 353.83 | 217.5 |  | 392.72 | SK_ | 1 | 308.19 | 423.73 | 431.58 | 238.95 | 232.31 | 373.95 | UK_ | 1.107 | 269.13 | 381.37 | 345.28
2009-01-26 | EU_ | 320.7017 | 416.1718 | 412.1282 | 256.2972 | 137.916 | 306.476 | EUR_ | 343.535 | 425.8804 | 414.3717 | 257.1612 |  | 386.1847 | AT_ | 311.33 | 416.91 | 382.15 | 199.3 |  |  | BE_ | 345.92 | 398.44 | 376.96 | 199.33 |  | 392.56 | BG_ | 0.5113 | 307.29 | 370.69 | 359.44 |  | 217.3 | 232.14 | CY_ | 1 | 359.49 | 440.53 | 424.37 | 375 | 361.07 |  | CZ_ | 0.036085 | 294.49 | 403.17 | 341.13 | 218.28 |  | 329.28 | DE_ | 317.77 | 405.23 | 409.25 | 198.8 |  | 417.65 | DK_ | 0.13417 | 357.01 | 405.45 | 403.03 | 208.49 |  |  | EE_ | 0.063912 | 288.17 | 396.48 | 408.07 |  |  | 414.83 | ES_ | 360.31 | 441.62 | 380.07 | 300.25 |  | 345.13 | FI_ | 324.44 | 459.77 | 371.09 | 321.45 |  |  | FR_ | 329.69 | 397.94 | 443.32 | 223.68 | 210.5 | 522.04 | GR_ | 360.74 | 491.31 | 407.97 | 258.73 | [10 empty] | HU_ | 0.0035037 | 331.09 | 429.86 | 429.86 | 213.06 |  | 336.77 | IE_ | 300.29 | 441.03 | 495.98 | 195.45 |  |  | IT_ | 383.02 | 461.17 | 446.33 | 249.08 |  | 362.06 | LT_ | 0.28962 | 335.39 | 439.76 | 378.73 |  | 181.62 | 283.79 | LU_ | 352.61 | 408.68 | 365.49 |  |  | 369.28 | LV_ | 1.4205 | 342.33 | 445.65 | 445.65 |  | 146.12 | 296.69 | MT_ | 493.93 | 506.58 | 555.75 | 387.98 |  |  | NL_ | 387.56 | 433 | 277.49 | 171.49 |  | 404.65 | PL_ | 0.23026 | 274.71 | 383.76 | 368.93 | 269.17 | 133.55 | 234.58 | PT_ | 341.38 | 451.66 | 430.37 | 294.52 |  | 412.85 | RO_ | 0.2352 | 301.87 | 426.44 | 317.48 | 299.88 |  | 315.7 | SE_ | 0.09434 | 289.81 | 393.68 | 346.26 | 241.89 |  |  | SI_ | 1 | 296 | 383.83 | 347.17 | 217.5 |  | 392.72 | SK_ | 1 | 309.03 | 424.57 | 431.58 | 238.95 | 232.31 | 376.47 | UK_ | 1.0644 | 251.9 | 362.66 | 324.85
2009-01-19 | EU_ | 319.183 | 424.1637 | 424.5247 | 245.8529 | 137.3848 | 307.6512 | EUR_ | 343.3618 | 435.8127 | 427.129 | 246.6875 |  | 388 | AT_ | 294.66 | 411.08 | 409.09 | 199.3 |  |  | BE_ | 318.22 | 419.03 | 383.41 | 199.33 |  | 368.6 | BG_ | 0.5113 | 296.04 | 381.43 | 346.15 |  | 217.3 | 223.85 | CY_ | 1 | 343.83 | 417.81 | 408.25 | 405.9 | 387.67 |  | CZ_ | 0.036091 | 298.87 | 413.63 | 333.38 | 217.23 |  | 332.78 | DE_ | 326.17 | 426.24 | 427.7 | 206.1 |  | 418.75 | DK_ | 0.13421 | 366.8 | 428.14 | 425.72 | 195.14 |  |  | EE_ | 0.063912 | 287.73 | 398.06 | 403.47 |  |  | 414.83 | ES_ | 352.28 | 448.61 | 391.72 | 276.97 |  | 345.13 | FI_ | 357.83 | 508.36 | 384.22 | 324.74 |  |  | FR_ | 322.66 | 404.54 | 452.26 | 214.45 | 207.64 | 524.46 | GR_ | 350.75 | 494.13 | 409.46 | 256.84 | [10 empty] | HU_ | 0.0035267 | 312.59 | 418.11 | 418.11 | 203.8 |  | 341.66 | IE_ | 300.29 | 441.03 | 505.85 | 192.58 |  |  | IT_ | 379.67 | 468.76 | 457.6 | 239.4 |  | 367.54 | LT_ | 0.28962 | 335.33 | 453.66 | 391.63 |  | 181.79 | 286.83 | LU_ | 352.61 | 408.68 | 380.46 |  |  | 339.96 | LV_ | 1.4215 | 343.16 | 446.55 | 446.55 |  | 146.23 | 301.01 | MT_ | 493.93 | 506.58 | 555.75 | 387.98 |  |  | NL_ | 392.6 | 453.17 | 294.3 | 171.49 |  | 398.77 | PL_ | 0.23023 | 256.75 | 369.56 | 362.47 | 269.14 | 132.61 | 237.38 | PT_ | 326.94 | 437.71 | 419.93 | 290.06 |  | 412.85 | RO_ | 0.23229 | 298.13 | 434.83 | 325.26 | 296.17 |  | 313.74 | SE_ | 0.092704 | 292.2 | 401.69 | 366.07 | 223.7 |  |  | SI_ | 1 | 296 | 383.83 | 347.17 | 217.5 |  | 392.72 | SK_ | 1 | 308.19 | 424.57 | 431.58 | 248.95 | 242.31 | 379.83 | UK_ | 1.1053 | 249.82 | 367.61 | 337.13
2009-01-12 | EU_ | 309.6078 | 425.9693 | 426.8267 | 249.4073 | 140.3557 | 317.2914 | EUR_ | 332.6771 | 437.9887 | 429.0841 | 250.1011 |  | 393.3438 | AT_ | 297.16 | 416.08 | 409.54 | 212 |  |  | BE_ | 323.45 | 430.51 | 383.41 | 214.12 |  | 368.6 | BG_ | 0.5113 | 296.04 | 381.43 | 325.7 |  | 201.96 | 201.74 | CY_ | 1 | 336.55 | 411.6 | 400.13 | 405.9 | 387.67 |  | CZ_ | 0.037636 | 261.67 | 386.09 | 334.57 | 233.72 |  | 354.24 | DE_ | 314.83 | 439.68 | 438.09 | 203.7 |  | 432.87 | DK_ | 0.13418 | 340.95 | 429.11 | 426.69 | 209.86 |  |  | EE_ | 0.063912 | 289.36 | 396.59 | 413.65 |  |  | 414.83 | ES_ | 340.55 | 445.37 | 385.49 | 254.3 |  | 345.13 | FI_ | 340.87 | 514.97 | 388.63 | 336.22 |  |  | FR_ | 317.23 | 409.64 | 446.08 | 226 | 206.01 | 525.05 | GR_ | 332.36 | 490 | 404.19 | 285.78 | [10 empty] | HU_ | 0.0035791 | 298.77 | 407 | 407 | 180.75 |  | 348.04 | IE_ | 356.49 | 503.01 | 520.09 | 206.24 |  |  | IT_ | 363.39 | 453.82 | 456.42 | 251.41 |  | 379.65 | LT_ | 0.28962 | 335.85 | 458.96 | 383.84 |  | 166.26 | 290.11 | LU_ | 329.41 | 439.63 | 361.78 |  |  | 295.32 | LV_ | 1.4168 | 333.85 | 436.31 | 436.31 |  | 145.75 | 300.03 | MT_ | 493.93 | 506.58 | 555.75 | 387.98 |  |  | NL_ | 371.59 | 455.69 | 304.38 | 188.49 |  | 375.24 | PL_ | 0.24734 | 259.42 | 381.42 | 390.83 | 298.29 | 136.04 | 260.7 | PT_ | 295.08 | 418.78 | 381.4 | 290.06 |  | 412.85 | RO_ | 0.23381 | 266.68 | 416.06 | 349 | 309.8 |  | 321.69 | SE_ | 0.092932 | 263.18 | 402.68 | 358.35 | 214.77 |  |  | SI_ | 1 | 286.6 | 379.08 | 338.83 | 217.5 |  | 392.72 | SK_ | 1 | 309.87 | 430.45 | 431.58 | 248.95 | 242.31 | 417.65 | UK_ | 1.1166 | 250.66 | 370.05 | 342.55
2009-01-05 | EU_ | 278.9365 | 396.2429 | 379.0382 | 227.9355 | 166.674 | 316.5175 | EUR_ | 292.9149 | 402.9751 | 381.0856 | 223.4023 |  | 389.0483 | AT_ | 244.66 | 365.25 | 368.95 | 180 |  |  | BE_ | 295.11 | 422.74 | 333.16 | 155.35 |  | 322.31 | BG_ | 0.5113 | 266.9 | 355.35 | 280.19 |  | 171.29 | 193.45 | CY_ | 1 | 354.46 | 451.73 | 400.13 | 412.89 | 405.9 |  | CZ_ | 0.037369 | 268.35 | 389.75 | 352.57 | 235.69 |  | 355.37 | DE_ | 250.54 | 384.22 | 381.77 | 209.3 |  | 432.87 | DK_ | 0.13425 | 296.02 | 384.22 | 388.25 | 168.35 |  |  | EE_ | 0.063912 | 249.28 | 371.03 | 384.94 |  |  | 414.83 | ES_ | 303.81 | 409.63 | 360.34 | 250.13 |  | 345.88 | FI_ | 305.03 | 477.48 | 346.72 | 295.4 |  |  | FR_ | 266.31 | 363.07 | 392.4 | 188.88 | 166.53 | 527.14 | GR_ | 315.63 | 488.32 | 380.95 | 219.27 | [10 empty] | HU_ | 0.0037435 | 312.76 | 426.33 | 426.33 | 219.34 |  | 363.38 | IE_ | 356.49 | 503.01 | 470.87 | 179.86 |  |  | IT_ | 338.2 | 429.07 | 435.33 | 220.62 |  | 380.82 | LT_ | 0.28962 | 294.38 | 424.28 | 343.92 |  | 123.18 | 293.23 | LU_ | 286.55 | 383.88 | 324 |  |  | 295.32 | LV_ | 1.4144 | 329.77 | 432.64 | 432.64 |  | 145.5 | 299.52 | MT_ | 493.93 | 506.58 | 555.75 | 387.98 |  |  | NL_ | 348.06 | 441.4 | 248.08 | 138.49 |  | 350.03 | PL_ | 0.24178 | 260.12 | 380.37 | 319.81 | 296.91 | 164.65 | 262.57 | PT_ | 311.92 | 429.56 | 387.39 | 311.49 |  | 412.85 | RO_ | 0.24697 | 308.67 | 439.49 | 385.26 | 386.52 |  | 339.8 | SE_ | 0.093392 | 226.38 | 374.78 | 316.41 | 182.96 |  |  | SI_ | 1 | 286.6 | 379.08 | 338.83 | 217.5 |  | 392.45 | SK_ | 1 | 317.43 | 465.75 | 390.57 | 248.95 | 242.31 | 450.42 | UK_ | 1.0686 | 234.36 | 347.23 | 319.62
2008-12-15 | EU_ | 310.506 | 437.9593 | 408.6458 | 255.4461 | 165.3581 | 345.4136 | EUR_ | 319.2841 | 441.3988 | 410.1784 | 258.7888 |  | 400.975 | AT_ | 272.16 | 405.25 | 388.15 | 204 |  |  | BE_ | 368.98 | 479.63 | 387.05 | 196.75 |  | 342.98 | BG_ | 0.5113 | 294 | 396.77 | 381.43 |  | 201.96 | 251.49 | CY_ | 1 | 365.82 | 512.62 | 466.3 | 464.9 | 449.41 |  | CZ_ | 0.038231 | 314.34 | 459.88 | 383.9 | 241.01 |  | 383.32 | DE_ | 262.31 | 391.78 | 382.94 | 218.8 |  | 449.01 | DK_ | 0.13422 | 330.86 | 421.2 | 414.89 | 203.89 |  |  | EE_ | 0.063912 | 341.68 | 465.6 | 445.71 |  |  | 414.83 | ES_ | 334.75 | 455.2 | 400.34 | 281.66 |  | 380.23 | FI_ | 339.41 | 484.6 | 391.44 | 384.65 |  |  | FR_ | 299.84 | 405.54 | 450.76 | 227.53 | 209.19 | 545.45 | GR_ | 349.4 | 536.87 | 428.07 | 247.1 | [10 empty] | HU_ | 0.003749 | 329.48 | 471.09 | 471.09 | 325.25 |  | 395.8 | IE_ | 446.57 | 603.01 | 500.81 | 194.51 |  |  | IT_ | 364.82 | 477.16 | 469.34 | 252.28 |  | 388.62 | LT_ | 0.28962 | 319.49 | 444.73 | 385.8 |  | 158.09 | 325.37 | LU_ | 330.48 | 432.15 | 372.12 |  |  | 317.68 | LV_ | 1.41 | 386.42 | 496.45 | 496.45 |  | 145.05 | 336.79 | MT_ | 644.77 | 709.97 | 693.89 | 350.69 |  |  | NL_ | 353.6 | 444.69 | 285.89 | 146.49 |  | 368.02 | PL_ | 0.25032 | 316.48 | 443.82 | 355.11 | 324.66 | 162.46 | 302.55 | PT_ | 358.08 | 497.08 | 450.61 | 379.5 |  | 432.85 | RO_ | 0.25381 | 348.23 | 495.47 | 447.52 | 407.11 |  | 367.41 | SE_ | 0.092039 | 252.37 | 400.55 | 348.88 | 217.4 |  |  | SI_ | 1 | 330.17 | 459.67 | 432.33 | 330 |  | 404.5 | SK_ | 0.033155 | 327.68 | 491.65 | 532.54 | 248.67 | 242.03 | 453.06 | UK_ | 1.1119 | 279.06 | 396.78 | 335.58
2008-12-08 | EU_ | 334.3381 | 473.5014 | 430.9431 | 275.2524 | 171.4221 | 364.9887 | EUR_ | 343.0742 | 475.2037 | 431.7277 | 279.9888 |  | 406.7962 | AT_ | 299.66 | 446.91 | 397.33 | 234 |  |  | BE_ | 380.62 | 518.32 | 406.06 | 215.04 |  | 342.98 | BG_ | 0.5113 | 315.47 | 444.32 | 406.99 |  | 201.96 | 299.85 | CY_ | 1 | 384.14 | 512.9 | 507.79 | 464.9 | 449.41 |  | CZ_ | 0.038892 | 336.94 | 492.15 | 411.82 | 251.94 |  | 398.29 | DE_ | 304.32 | 448.93 | 412.82 | 245.4 |  | 449.01 | DK_ | 0.13423 | 345.92 | 452.37 | 446.06 | 215.98 |  |  | EE_ | 0.063912 | 341.89 | 465.33 | 460.23 |  |  | 469 | ES_ | 359.01 | 482.14 | 441.19 | 318.22 |  | 380.23 | FI_ | 352.65 | 512.45 | 418.86 | 400.13 |  |  | FR_ | 322.02 | 436.23 | 450.76 | 241.83 | 212.33 | 553.56 | GR_ | 370.06 | 560.04 | 462.71 | 275.14 | [10 empty] | HU_ | 0.0037814 | 360.43 | 513.88 | 513.88 | 341.66 |  | 417.41 | IE_ | 446.57 | 603.01 | 535.95 | 207.23 |  |  | IT_ | 375.84 | 504.52 | 499.17 | 270.39 |  | 396.77 | LT_ | 0.28962 | 336.33 | 465.38 | 403.96 |  | 150.17 | 346.13 | LU_ | 377.81 | 463.23 | 413.79 |  |  | 317.68 | LV_ | 1.4098 | 395.33 | 523.26 | 523.26 |  | 145.03 | 349.29 | MT_ | 644.77 | 709.97 | 693.89 | 350.69 |  |  | NL_ | 357.8 | 468.22 | 314.47 | 187.49 |  | 371.38 | PL_ | 0.25723 | 345.88 | 477.59 | 397.39 | 341.61 | 167.2 | 324.61 | PT_ | 372.5 | 527.71 | 484.53 | 358.63 |  | 435.35 | RO_ | 0.25777 | 392.65 | 535.69 | 469.66 | 426.35 |  | 409.96 | SE_ | 0.096015 | 270.96 | 425.54 | 377.86 | 217.67 |  |  | SI_ | 1 | 330.17 | 459.67 | 432.33 | 330 |  | 404.5 | SK_ | 0.033118 | 367.94 | 517.34 | 531.94 | 298.06 | 291.44 | 459.2 | UK_ | 1.1559 | 301.09 | 448.93 | 386.61
2008-12-01 | EU_ | 347.2459 | 496.8581 | 462.7893 | 284.5859 | 176.5643 | 378.4395 | EUR_ | 351.221 | 497.5768 | 463.253 | 287.2998 |  | 417.4014 | AT_ | 327.99 | 485.25 | 443.4 | 252 |  |  | BE_ | 388.31 | 527.65 | 438.29 | 239.13 |  | 342.98 | BG_ | 0.5113 | 321.1 | 463.75 | 426.42 |  | 201.96 | 324.72 | CY_ | 1 | 393.74 | 539.2 | 509.6 | 464.9 | 449.41 |  | CZ_ | 0.039043 | 348.64 | 505.34 | 448.42 | 278.34 |  | 410.89 | DE_ | 299.28 | 461.53 | 451.08 | 250.75 |  | 454.96 | DK_ | 0.13423 | 377.06 | 481.36 | 488.91 | 235.58 |  |  | EE_ | 0.063912 | 358.25 | 487.32 | 468.68 |  |  | 469 | ES_ | 369.87 | 506.93 | 451.56 | 306.31 |  | 380.23 | FI_ | 377.19 | 537.81 | 445.06 | 419.16 |  |  | FR_ | 330.61 | 461.65 | 478.35 | 260.32 | 233.38 | 556.82 | GR_ | 372.23 | 572.12 | 473.9 | 291.28 | [10 empty] | HU_ | 0.0038139 | 379.15 | 543.98 | 543.98 | 351.58 |  | 435.56 | IE_ | 446.57 | 603.01 | 568.07 | 218.94 |  |  | IT_ | 391.8 | 528.54 | 528.24 | 285.88 |  | 408.51 | LT_ | 0.28962 | 357.03 | 489.84 | 438.57 |  | 171.48 | 372.72 | LU_ | 352.59 | 488.43 | 442.29 |  |  | 327.69 | LV_ | 1.41 | 410.91 | 562.17 | 562.17 |  | 145.05 | 349.34 | MT_ | 644.77 | 709.97 | 693.89 | 350.69 |  |  | NL_ | 388.89 | 510.24 | 352.28 | 216.49 |  | 384.82 | PL_ | 0.26011 | 368.09 | 502.98 | 430.41 | 354.01 | 171.41 | 338.69 | PT_ | 388.13 | 546.11 | 500.09 | 357.91 |  | 461.19 | RO_ | 0.26178 | 398.77 | 544.04 | 483.57 | 432.99 |  | 416.35 | SE_ | 0.096536 | 303.32 | 458.74 | 417.98 | 247.52 |  |  | SI_ | 1 | 371.83 | 511.33 | 482.33 | 330 |  | 456.07 | SK_ | 0.03299 | 385.6 | 538.6 | 753.22 | 313.41 | 306.81 | 467.13 | UK_ | 1.1883 | 323.08 | 479.03 | 402.97
2008-11-24 | EU_ | 358.9703 | 513.0448 | 482.0152 | 296.3221 | 179.0702 | 385.9318 | EUR_ | 363.8861 | 516.1972 | 482.5866 | 299.3567 |  | 426.6547 | AT_ | 347.16 | 506.91 | 461.15 | 271 |  |  | BE_ | 388.98 | 545.99 | 476.14 | 253.08 |  | 359.5 | BG_ | 0.5113 | 355.86 | 479.09 | 463.24 |  | 242.87 | 324.72 | CY_ | 1 | 431.22 | 556.05 | 546.55 | 464.9 | 449.41 |  | CZ_ | 0.039396 | 386.4 | 528.89 | 465.49 | 304.02 | 289.13 | 420.8 | DE_ | 321.97 | 489.05 | 473.07 | 272.5 |  | 454.96 | DK_ | 0.13414 | 341.38 | 478.87 | 484.04 | 231.65 |  |  | EE_ | 0.063912 | 412.41 | 525.99 | 520.19 |  |  | 469 | ES_ | 375.9 | 523.7 | 471.76 | 323.62 |  | 413.12 | FI_ | 353.62 | 539.05 | 444.37 | 415.93 |  |  | FR_ | 348.58 | 488.4 | 492.31 | 257.78 | 224.53 | 570.12 | GR_ | 404.26 | 599.67 | 498.04 | 308.52 | [10 empty] | HU_ | 0.0037951 | 402.35 | 559.18 | 559.18 | 289.98 |  | 433.43 | IE_ | 446.57 | 603.01 | 573.29 | 220.51 |  |  | IT_ | 397.76 | 534.19 | 532.54 | 290.42 |  | 419.26 | LT_ | 0.28962 | 355.65 | 487.96 | 453.3 |  | 163.09 | 382 | LU_ | 379.09 | 523.11 | 462.78 |  |  | 342.02 | LV_ | 1.41 | 416.89 | 568.15 | 568.15 |  | 145.05 | 363.68 | MT_ | 644.77 | 709.97 | 693.89 | 350.69 |  |  | NL_ | 372.09 | 511.08 | 364.05 | 223.49 |  | 391.54 | PL_ | 0.2593 | 386.07 | 515.65 | 454.36 | 383.51 | 173.73 | 347.2 | PT_ | 419.77 | 570.89 | 525.87 | 387.38 |  | 477.85 | RO_ | 0.26295 | 400.55 | 546.47 | 485.73 | 434.93 |  | 418.21 | SE_ | 0.096131 | 286.66 | 464.5 | 447.68 | 259.27 |  |  | SI_ | 1 | 371.83 | 511.33 | 482.33 | 408 |  | 456.07 | SK_ | 0.032895 | 414.06 | 558.44 | 751.04 | 328.95 | 322.37 | 473.82 | UK_ | 1.1741 | 336.02 | 485.8 | 411.74
2008-11-17 | EU_ | 389.1542 | 539.4486 | 517.836 | 304.1551 | 229.1497 | 400.5457 | EUR_ | 396.3159 | 545.5321 | 519.3896 | 306.7086 |  | 433.4878 | AT_ | 387.16 | 543.58 | 530.66 | 277 |  |  | BE_ | 405.32 | 552.21 | 506.72 | 267.52 |  | 370.25 | BG_ | 0.5113 | 371.71 | 485.73 | 470.4 |  | 263.32 | 341.3 | CY_ | 1 | 446.09 | 572.8 | 587.72 | 464.9 | 449.41 |  | CZ_ | 0.039378 | 405.34 | 538.3 | 472.19 | 324.04 | 288.99 | 425.6 | DE_ | 337.94 | 511.11 | 510.79 | 286.38 |  | 454.96 | DK_ | 0.13428 | 393.29 | 513.74 | 518.92 | 239.95 |  |  | EE_ | 0.063912 | 402.12 | 525.66 | 526.31 |  |  | 523.16 | ES_ | 406.42 | 548.71 | 501.49 | 334.67 |  | 413.12 | FI_ | 493.8 | 628.33 | 523.7 | 448.23 |  |  | FR_ | 376.17 | 517.25 | 525.84 | 265.52 | 230.45 | 569.45 | GR_ | 428.02 | 622.64 | 527.79 | 310.57 | [10 empty] | HU_ | 0.0037244 | 406.63 | 566.71 | 566.71 | 305.44 |  | 427.22 | IE_ | 530.87 | 721.2 | 605.82 | 222.91 |  |  | IT_ | 435.8 | 570.89 | 557.83 | 301.32 |  | 423 | LT_ | 0.28962 | 388.32 | 514.87 | 474.16 |  | 164.28 | 393.63 | LU_ | 400.96 | 543.13 | 487 |  |  | 342.02 | LV_ | 1.4098 | 440.73 | 568.07 | 568.07 |  | 145.03 | 371.99 | MT_ | 644.77 | 709.97 | 693.89 | 350.69 |  |  | NL_ | 420.83 | 548.05 | 425.39 | 205.49 |  | 412.55 | PL_ | 0.26504 | 414.17 | 541.83 | 480.71 | 398.36 | 227.41 | 360.54 | PT_ | 442.46 | 587.22 | 553.28 | 387.38 |  | 504.52 | RO_ | 0.26337 | 441.02 | 565.04 | 486.5 | 435.61 |  | 474.2 | SE_ | 0.099874 | 329.78 | 498.57 | 465.11 | 269.36 |  |  | SI_ | 1 | 421 | 528.83 | 499.83 | 408 |  | 456.07 | SK_ | 0.032895 | 433.96 | 568.91 | 751.04 | 328.95 | 322.37 | 473.38 | UK_ | 1.1789 | 357.89 | 497.31 | 439.27
2008-11-10 | EU_ | 411.7064 | 560.1158 | 553.1992 | 322.5522 | 282.3025 | 414.2483 | EUR_ | 418.031 | 565.027 | 554.9032 | 325.3777 |  | 446.7935 | AT_ | 417.16 | 561.91 | 579.04 | 293 |  |  | BE_ | 436.67 | 576.39 | 519.86 | 288.5 |  | 410.74 | BG_ | 0.5113 | 394.72 | 500.56 | 486.25 |  | 304.22 | 341.3 | CY_ | 1 | 471.94 | 585.02 | 598.51 | 477.61 | 464.9 |  | CZ_ | 0.039568 | 428.51 | 556.36 | 480.12 | 332.88 | 290.39 | 432.71 | DE_ | 366.51 | 550.61 | 568.36 | 297.75 |  | 454.96 | DK_ | 0.13429 | 390.12 | 530.99 | 536.17 | 249.38 |  |  | EE_ | 0.063912 | 412.41 | 526.1 | 536.98 |  |  | 523.16 | ES_ | 425.91 | 559.13 | 518.89 | 363.71 |  | 440.3 | FI_ | 496.96 | 651.63 | 548.79 | 461.43 |  |  | FR_ | 398.86 | 533.71 | 546.2 | 274.98 | 242.4 | 573.33 | GR_ | 457.11 | 631.39 | 537.33 | 316.9 | [10 empty] | HU_ | 0.0037663 | 433.12 | 585.68 | 585.68 | 319.97 |  | 442.71 | IE_ | 530.87 | 721.2 | 635.08 | 226.9 |  |  | IT_ | 454.76 | 585.27 | 582.41 | 310.29 |  | 441.63 | LT_ | 0.28962 | 435.45 | 536.18 | 509.5 |  | 184.21 | 402.56 | LU_ | 416.17 | 566.7 | 509.64 |  |  | 378.98 | LV_ | 1.4096 | 463.97 | 580.53 | 580.53 |  | 145.01 | 395.83 | MT_ | 644.77 | 709.97 | 693.89 | 350.69 |  |  | NL_ | 430.07 | 577.47 | 425.39 | 252.49 |  | 417.59 | PL_ | 0.27435 | 469.19 | 588.97 | 537.62 | 421.12 | 283.13 | 380.16 | PT_ | 462.48 | 592.38 | 551.17 | 439.61 |  | 502.83 | RO_ | 0.26727 | 447.56 | 573.42 | 493.72 | 442.07 |  | 481.23 | SE_ | 0.10025 | 331.04 | 524.53 | 495.03 | 289.84 |  |  | SI_ | 1 | 421 | 528.83 | 499.83 | 408 |  | 456.38 | SK_ | 0.032868 | 454.04 | 577.37 | 750.42 | 345.11 | 338.54 | 473.1 | UK_ | 1.2247 | 382.84 | 517.8 | 469.01
2008-11-03 | EU_ | 437.0234 | 569.0426 | 560.2143 | 343.6717 | 290.0952 | 421.0198 | EUR_ | 443.5195 | 570.4724 | 561.8168 | 346.089 |  | 452.7296 | AT_ | 417.16 | 554.41 | 595.62 | 316 |  |  | BE_ | 436.67 | 576.39 | 519.86 | 288.5 |  | 410.74 | BG_ | 0.5113 | 394.72 | 500.56 | 486.25 |  | 304.22 | 341.3 | CY_ | 1 | 478.47 | 589.41 | 600.77 | 599.76 | 565.39 |  | CZ_ | 0.041186 | 485.11 | 602.82 | 539.56 | 363.34 | 305.52 | 457.64 | DE_ | 399.7 | 558.8 | 577.06 | 310.88 |  | 458.99 | DK_ | 0.13433 | 414.95 | 535.44 | 538.48 | 273.63 |  |  | EE_ | 0.063912 | 415.01 | 527.18 | 538.49 |  |  | 523.16 | ES_ | 446.44 | 565.03 | 520.09 | 380.87 |  | 449.16 | FI_ | 546.87 | 677.4 | 577.87 | 514.91 |  |  | FR_ | 422.77 | 534.73 | 549.15 | 295.58 | 261.72 | 572.75 | GR_ | 479.93 | 663.3 | 545 | 357.41 | [10 empty] | HU_ | 0.0038706 | 467.71 | 610.7 | 610.7 | 357.58 |  | 467.48 | IE_ | 530.87 | 721.2 | 637.48 | 247.74 |  |  | IT_ | 482.41 | 591.47 | 587.15 | 331.61 |  | 444.46 | LT_ | 0.28962 | 472.85 | 566.43 | 512.2 |  | 198.77 | 403.48 | LU_ | 416.17 | 566.7 | 509.64 |  |  | 378.98 | LV_ | 1.41 | 489.18 | 580.7 | 580.7 |  | 145.05 | 419.84 | MT_ | 644.77 | 709.97 | 693.89 | 350.69 |  |  | NL_ | 449.4 | 577.47 | 422.87 | 274.49 |  | 436.92 | PL_ | 0.28095 | 480.49 | 603.15 | 550.56 | 431.26 | 289.94 | 389.32 | PT_ | 478.99 | 601.87 | 563.11 | 439.61 |  | 506.17 | RO_ | 0.27122 | 474.69 | 597.85 | 514.69 | 462.17 |  | 488.34 | SE_ | 0.10151 | 359.55 | 539.22 | 500.18 | 317.02 |  |  | SI_ | 1 | 461 | 568 | 538.17 | 408 |  | 506.6 | SK_ | 0.032895 | 473.68 | 585.25 | 774.1 | 371.71 | 365.13 | 475.18 | UK_ | 1.2549 | 408.38 | 541.52 | 474.2
2008-10-27 | EU_ | 451.8269 | 581.6851 | 568.3907 | 359.7695 | 275.0313 | 413.7237 | EUR_ | 460.6054 | 587.5434 | 571.1511 | 363.1458 |  | 458.9279 | AT_ | 435.49 | 560.25 | 633.51 | 325 |  |  | BE_ | 468.56 | 595.66 | 535.56 | 307.04 |  | 412.4 | BG_ | 0.5113 | 412.11 | 515.9 | 501.59 |  | 327.23 | 341.3 | CY_ | 1 | 531.31 | 636.37 | 630.54 | 599.76 | 565.39 |  | CZ_ | 0.040538 | 527.32 | 638.72 | 566.63 | 367.03 | 328 | 455.96 | DE_ | 422.81 | 581.7 | 579.94 | 333.5 |  | 454.96 | DK_ | 0.13418 | 452.06 | 562.76 | 562.58 | 301.51 |  |  | EE_ | 0.063912 | 429.2 | 542.18 | 540.77 |  |  | 523.16 | ES_ | 474.14 | 596.88 | 534.39 | 392.24 |  | 487.49 | FI_ | 546.87 | 677.4 | 577.87 | 514.91 |  |  | FR_ | 432.76 | 546.21 | 563.22 | 322.43 | 296.18 | 570.58 | GR_ | 487.43 | 655.56 | 551.41 | 357.93 | [10 empty] | HU_ | 0.0036896 | 455.04 | 588.05 | 588.05 | 428.28 |  | 447.87 | IE_ | 530.87 | 721.2 | 648.25 | 253.4 |  |  | IT_ | 491.44 | 603.92 | 604.51 | 360.57 |  | 444.46 | LT_ | 0.28962 | 493.28 | 586.76 | 536.5 |  | 241.96 | 409.4 | LU_ | 454.83 | 566.27 | 526.61 |  |  | 384.21 | LV_ | 1.4098 | 515.41 | 618.85 | 618.85 |  | 145.03 | 419.78 | MT_ | 610.03 | 689.63 | 836.11 | 351.74 |  |  | NL_ | 471.25 | 583.35 | 437.15 | 288.49 |  | 468.02 | PL_ | 0.26048 | 461.92 | 559.52 | 501.27 | 391.77 | 272.47 | 363.3 | PT_ | 511.33 | 625.12 | 579.46 | 479.34 |  | 544.5 | RO_ | 0.27049 | 535.57 | 641.06 | 540.98 | 508.52 |  | 486.88 | SE_ | 0.099049 | 374.6 | 526.15 | 501.37 | 324.49 |  |  | SI_ | 1 | 461 | 568 | 538.17 | 453 |  | 504.81 | SK_ | 0.032755 | 492.64 | 599.93 | 770.8 | 370.13 | 363.58 | 472.77 | UK_ | 1.2402 | 416.52 | 547.28 | 471.75
2008-10-20 | EU_ | 474.8084 | 601.4304 | 569.3094 | 368.1919 | 353.7441 | 428.886 | EUR_ | 473.3671 | 601.0479 | 571.2107 | 372.3608 |  | 467.7929 | AT_ | 448.83 | 569.41 | 585.03 | 378 |  |  | BE_ | 500.96 | 637.56 | 553.66 | 331.85 |  | 457.85 | BG_ | 0.5113 | 412.11 | 515.9 | 501.59 |  | 327.23 | 341.3 | CY_ | 1 | 534.27 | 648.15 | 661.14 | 599.76 | 565.39 |  | CZ_ | 0.040022 | 520.61 | 630.59 | 559.42 | 362.36 | 323.82 | 450.15 | DE_ | 410.21 | 573.3 | 560.68 | 361.88 |  | 458.99 | DK_ | 0.13416 | 434.81 | 543.35 | 543.16 | 288.04 |  |  | EE_ | 0.063912 | 459.86 | 564.66 | 557.99 |  |  | 523.16 | ES_ | 504.22 | 611.42 | 564.84 | 412.47 |  | 487.49 | FI_ | 538.11 | 692.35 | 569.32 | 439.23 |  |  | FR_ | 461.51 | 564.76 | 582.76 | 311.24 | 288.69 | 587.32 | GR_ | 529.25 | 689.89 | 567.61 | 380.82 | [10 empty] | HU_ | 0.0037276 | 491.02 | 612.83 | 612.83 | 367.22 |  | 466.27 | IE_ | 530.87 | 721.2 | 640.71 | 257.14 |  |  | IT_ | 513.38 | 620.9 | 606.3 | 346.36 |  | 445.95 | LT_ | 0.28962 | 515.99 | 604.41 | 530.85 |  | 255.41 | 431.19 | LU_ | 498.68 | 612.19 | 542 |  |  | 453.57 | LV_ | 1.4102 | 537.06 | 638.15 | 638.15 |  | 145.07 | 419.9 | MT_ | 610.03 | 689.63 | 836.11 | 351.74 |  |  | NL_ | 484.69 | 588.39 | 442.3 | 325.17 |  | 494.07 | PL_ | 0.2796 | 512.54 | 615 | 520.86 | 454.34 | 355.37 | 390.42 | PT_ | 545.33 | 648.97 | 630.85 | 479.34 |  | 544.5 | RO_ | 0.27364 | 541.8 | 648.52 | 547.27 | 514.43 |  | 492.54 | SE_ | 0.10082 | 381.29 | 535.54 | 528.86 | 326.65 |  |  | SI_ | 1 | 546 | 652.17 | 623.17 | 453 |  | 504.81 | SK_ | 0.032825 | 534.24 | 635.83 | 772.44 | 397.18 | 390.61 | 474.05 | UK_ | 1.2959 | 479.74 | 608.24 | 508.6
2008-10-13 | EU_ | 525.7302 | 641.6221 | 616.8212 | 404.8148 | 357.0758 | 432.4887 | EUR_ | 530.5829 | 644.1854 | 619.5306 | 409.9299 |  | 471.5074 | AT_ | 490.49 | 611.08 | 607.33 | 410 |  |  | BE_ | 542.98 | 679.83 | 604.32 | 357.63 |  | 492.56 | BG_ | 0.5113 | 468.35 | 574.19 | 559.87 |  | 393.7 | 371.7 | CY_ | 1 | 573.2 | 675.68 | 692.67 | 599.76 | 580.15 |  | CZ_ | 0.040563 | 556.48 | 662.56 | 594.66 | 364.9 | 332.13 | 456.75 | DE_ | 481.63 | 611.11 | 609.98 | 383.75 |  | 454.96 | DK_ | 0.13418 | 518.61 | 603.55 | 603.36 | 348.47 |  |  | EE_ | 0.063912 | 494.42 | 597.7 | 598.07 |  |  | 523.16 | ES_ | 550.51 | 660.14 | 612.31 | 440.72 |  | 514.19 | FI_ | 604.01 | 738.53 | 618.27 | 501.46 |  |  | FR_ | 516.34 | 616.95 | 621.45 | 370.28 | 351.73 | 594.82 | GR_ | 583.76 | 735.31 | 667.87 | 416.23 | [10 empty] | HU_ | 0.0039526 | 546.68 | 662.66 | 662.66 | 387.74 |  | 495.87 | IE_ | 611.87 | 757.56 | 693.99 | 287.68 |  |  | IT_ | 562.26 | 658.47 | 656.09 | 396.63 |  | 445.95 | LT_ | 0.28962 | 546.76 | 627.68 | 575.03 |  | 309.85 | 442.35 | LU_ | 549.94 | 654.96 | 597.1 |  |  | 453.57 | LV_ | 1.41 | 582.39 | 661.96 | 661.96 |  | 145.05 | 419.84 | MT_ | 610.11 | 689.63 | 836.11 | 351.74 |  |  | NL_ | 537.63 | 621.16 | 487.7 | 367.64 |  | 506.67 | PL_ | 0.28109 | 527.03 | 630.73 | 563.04 | 451.99 | 357.26 | 390.43 | PT_ | 579.13 | 692.41 | 676.1 | 500.33 |  | 543.67 | RO_ | 0.26436 | 549.87 | 652.97 | 528.72 | 497 |  | 481.14 | SE_ | 0.10342 | 440.79 | 574.21 | 541.63 | 361.06 |  |  | SI_ | 1 | 546 | 652.17 | 623.17 | 453 |  | 504.11 | SK_ | 0.032723 | 576.16 | 686.98 | 770.04 | 395.94 | 389.4 | 472.06 | UK_ | 1.2732 | 518.82 | 642.17 | 557.68
2008-10-06 | EU_ | 561.7849 | 674.8275 | 665.7109 | 433.8678 | 364.9529 | 437.9815 | EUR_ | 569.0418 | 677.7955 | 668.6498 | 438.3604 |  | 473.2866 | AT_ | 499.66 | 620.25 | 660.34 | 425 |  |  | BE_ | 529.64 | 678.19 | 647.63 | 405.88 |  | 492.56 | BG_ | 0.5113 | 503.12 | 604.36 | 590.04 |  | 421.82 | 393.81 | CY_ | 1 | 594.87 | 699.93 | 715.77 | 639.09 | 580.15 |  | CZ_ | 0.040527 | 560.68 | 672.35 | 608.33 | 363 | 343.06 | 456.44 | DE_ | 535.21 | 651.45 | 675.03 | 389.5 |  | 454.96 | DK_ | 0.13405 | 563.15 | 665.17 | 664.98 | 385 |  |  | EE_ | 0.063912 | 527.56 | 651.75 | 647.36 |  |  | 523.16 | ES_ | 575.63 | 684.8 | 640.53 | 460.74 |  | 514.19 | FI_ | 639.44 | 787.33 | 667.21 | 538.92 |  |  | FR_ | 549.5 | 655.21 | 665.83 | 409.87 | 395.85 | 594.85 | GR_ | 609.09 | 748.8 | 653.63 | 454.15 | [10 empty] | HU_ | 0.004018 | 572.25 | 680.92 | 680.92 | 387.87 |  | 493.2 | IE_ | 611.87 | 757.56 | 755.36 | 312.49 |  |  | IT_ | 605.86 | 710.03 | 701.21 | 430.81 |  | 447.36 | LT_ | 0.28962 | 578.73 | 657.81 | 626.82 |  | 367.08 | 440.64 | LU_ | 573.6 | 688.04 | 630 |  |  | 469.32 | LV_ | 1.4094 | 603.65 | 679.59 | 679.59 |  | 144.99 | 419.66 | MT_ | 610.03 | 689.63 | 836.11 | 351.74 |  |  | NL_ | 592.25 | 685.03 | 545 | 396.3 |  | 511.71 | PL_ | 0.29033 | 551.96 | 658.12 | 606.29 | 477.01 | 363.78 | 403.5 | PT_ | 581.98 | 690.88 | 682.59 | 500.33 |  | 544.5 | RO_ | 0.25361 | 527.52 | 626.43 | 507.23 | 476.79 |  | 461.58 | SE_ | 0.1024 | 501.95 | 642.23 | 618.49 | 413.27 |  |  | SI_ | 1 | 569.33 | 644.67 | 616.5 | 453 |  | 504.11 | SK_ | 0.032944 | 590.55 | 706.73 | 775.24 | 398.62 | 392.03 | 475.99 | UK_ | 1.294 | 553.84 | 682.51 | 563.81
2008-09-29 | EU_ | 568.2703 | 677.3547 | 671.1383 | 442.3788 | 370.9516 | 447.247 | EUR_ | 577.4015 | 679.4899 | 673.5241 | 444.6238 |  | 477.9684 | AT_ | 530.49 | 647.75 | 676.64 | 425 |  |  | BE_ | 588.47 | 682.34 | 652.67 | 391.02 |  | 485.12 | BG_ | 0.5113 | 514.37 | 600.27 | 584.93 |  | 409.04 | 410.39 | CY_ | 1 | 594.87 | 700.67 | 727.34 | 639.09 | 626.03 |  | CZ_ | 0.040642 | 570.95 | 690.39 | 603.95 | 381.18 | 344.04 | 458.46 | DE_ | 537.52 | 648.3 | 677.27 | 389.5 |  | 454.96 | DK_ | 0.13404 | 577.05 | 671.55 | 671.37 | 397.03 |  |  | EE_ | 0.063912 | 552.26 | 650.83 | 655.59 |  |  | 523.16 | ES_ | 578.81 | 680.75 | 636.38 | 457.81 |  | 514.19 | FI_ | 648.12 | 793.95 | 677.14 | 552.53 |  |  | FR_ | 554.5 | 656.63 | 670.76 | 421.46 | 408.93 | 594.87 | GR_ | 618.8 | 750.21 | 669.32 | 461.72 | [10 empty] | HU_ | 0.0041217 | 593.18 | 697.64 | 697.64 | 424.57 |  | 517.08 | IE_ | 611.87 | 757.56 | 769.93 | 319.16 |  |  | IT_ | 613.83 | 712.64 | 712.58 | 441.65 |  | 450.65 | LT_ | 0.28962 | 595.95 | 669.7 | 637.13 |  | 383.05 | 444.28 | LU_ | 591.87 | 688.04 | 648.29 |  |  | 469.32 | LV_ | 1.4112 | 612.79 | 680.45 | 680.45 |  | 145.17 | 420.19 | MT_ | 610.03 | 689.63 | 836.11 | 351.74 |  |  | NL_ | 624.19 | 706.88 | 560.2 | 389.54 |  | 527.68 | PL_ | 0.29551 | 567.87 | 676.89 | 624.38 | 478.13 | 369.68 | 411.67 | PT_ | 587.23 | 691.8 | 661.32 | 530.68 |  | 544.5 | RO_ | 0.2702 | 562.01 | 667.39 | 540.39 | 507.97 |  | 491.76 | SE_ | 0.10308 | 521.81 | 663.03 | 632.04 | 452.44 |  |  | SI_ | 1 | 569.33 | 644.67 | 616.5 | 503 |  | 504.11 | SK_ | 0.032998 | 591.94 | 708.46 | 776.52 | 399.27 | 392.67 | 477.28 | UK_ | 1.2564 | 542.02 | 668.16 | 595.68
2008-09-22 | EU_ | 575.9194 | 678.5097 | 647.653 | 422.3779 | 423.4287 | 450.8979 | EUR_ | 583.1726 | 677.2802 | 648.6118 | 422.3119 |  | 480.59 | AT_ | 531.33 | 649.41 | 623.46 | 392 |  |  | BE_ | 589.74 | 677.14 | 622.18 | 354.3 |  | 501.65 | BG_ | 0.5113 | 528.17 | 600.27 | 584.93 |  | 409.04 | 410.39 | CY_ | 1 | 638.67 | 708.75 | 746.05 | 682.18 | 633.98 |  | CZ_ | 0.041537 | 597.34 | 723.15 | 614.69 | 406.11 | 351.61 | 477.59 | DE_ | 539.62 | 644.73 | 638.76 | 382.8 |  | 459 | DK_ | 0.13406 | 547.1 | 646.98 | 646.79 | 362.23 |  |  | EE_ | 0.063912 | 558.65 | 650.4 | 651.7 |  |  | 523.17 | ES_ | 593.93 | 690.8 | 641.54 | 464.08 |  | 514.19 | FI_ | 617.38 | 760.86 | 646.39 | 497.82 |  |  | FR_ | 557.19 | 643.87 | 661.74 | 384.1 | 371.63 | 594.62 | GR_ | 613.38 | 745.74 | 659.83 | 411.35 | [10 empty] | HU_ | 0.0041679 | 626.69 | 719.19 | 719.19 | 450.96 |  | 521.58 | IE_ | 655.67 | 812.93 | 739.09 | 294.11 |  |  | IT_ | 607.23 | 704.73 | 696.7 | 409.7 |  | 450.36 | LT_ | 0.28962 | 600.37 | 673.75 | 608.9 |  | 346.7 | 445.76 | LU_ | 615.31 | 655.4 | 618.57 |  |  | 511.04 | LV_ | 1.4124 | 613.31 | 681.03 | 681.03 |  | 145.3 | 420.55 | MT_ | 704.61 | 776.53 | 919.03 | 351.74 |  |  | NL_ | 662.84 | 698.47 | 522.5 | 356.79 |  | 536.92 | PL_ | 0.30276 | 591.93 | 702.67 | 633.7 | 497.12 | 426.58 | 415.81 | PT_ | 628.63 | 713.96 | 696.14 | 530.68 |  | 544.51 | RO_ | 0.27562 | 587.07 | 689.05 | 551.24 | 549.86 |  | 501.63 | SE_ | 0.10487 | 505.66 | 632.55 | 623.68 | 447.67 |  |  | SI_ | 1 | 591.83 | 675.5 | 646.5 | 503 |  | 504.11 | SK_ | 0.033014 | 601.86 | 712.33 | 776.91 | 412.68 | 406.07 | 478.43 | UK_ | 1.2626 | 555 | 681.8 | 597.26
2008-09-15 | EU_ | 596.004 | 694.6172 | 666.7065 | 453.2649 | 419.9923 | 446.8759 | EUR_ | 603.8369 | 694.6809 | 667.5289 | 455.757 |  | 475.509 | AT_ | 564.66 | 671.08 | 646.17 | 429 |  |  | BE_ | 628.91 | 690.35 | 651.43 | 389.33 |  | 533.06 | BG_ | 0.5113 | 572.66 | 625.32 | 609.98 |  | 455.06 | 410.39 | CY_ | 1 | 641.91 | 727.73 | 789.47 | 682.17 | 633.97 |  | CZ_ | 0.04113 | 591.08 | 722.99 | 633.39 | 402.13 | 337.27 | 464.81 | DE_ | 552.85 | 652.92 | 662.95 | 427.1 |  | 458.91 | DK_ | 0.1341 | 644.87 | 690.06 | 689.87 | 395.18 |  |  | EE_ | 0.063912 | 583.45 | 674.14 | 666.98 |  |  | 523.18 | ES_ | 612.48 | 710.24 | 659.34 | 478.51 |  | 514.36 | FI_ | 639.54 | 766.7 | 646.39 | 561.73 |  |  | FR_ | 586.76 | 664.75 | 678.76 | 435.47 | 427.34 | 594.7 | GR_ | 641.57 | 773.79 | 633.19 | 464.51 | [10 empty] | HU_ | 0.0041508 | 606.46 | 716.11 | 716.11 | 451.54 |  | 521.97 | IE_ | 655.67 | 812.93 | 772.58 | 318.9 |  |  | IT_ | 639.77 | 723.45 | 717.82 | 448.72 |  | 448.38 | LT_ | 0.28962 | 603.85 | 685.66 | 626.82 |  | 386.37 | 445.62 | LU_ | 619.61 | 695.4 | 657 |  |  | 511.03 | LV_ | 1.4192 | 622.28 | 690.33 | 690.33 |  | 146 | 422.57 | MT_ | 704.61 | 776.53 | 919.03 | 351.74 |  |  | NL_ | 676.29 | 734.62 | 561.4 | 386.84 |  | 510.87 | PL_ | 0.2986 | 576.25 | 696.45 | 660.76 | 490 | 421.62 | 410.1 | PT_ | 629.57 | 723.01 | 706.86 | 543.18 |  | 544.52 | RO_ | 0.27628 | 588.48 | 690.7 | 552.56 | 551.18 |  | 502.83 | SE_ | 0.10469 | 580.2 | 681.75 | 633.11 | 461.16 |  |  | SI_ | 1 | 591.83 | 675.5 | 646.5 | 503 |  | 504.11 | SK_ | 0.033036 | 602.75 | 723.07 | 777.42 | 412.95 | 406.34 | 478.24 | UK_ | 1.2595 | 571.89 | 696.56 | 620.85
2008-09-08 | EU_ | 594.5935 | 701.4221 | 674.1619 | 471.1021 | 411.7809 | 440.202 | EUR_ | 608.6036 | 706.6597 | 675.7911 | 473.3513 |  | 475.0923 | AT_ | 571.33 | 684.41 | 650.89 | 469 |  |  | BE_ | 625.08 | 706.82 | 651.43 | 423.22 |  | 519.83 | BG_ | 0.5113 | 549.14 | 631.46 | 609.98 |  | 462.73 | 393.81 | CY_ | 1 | 641.91 | 748.95 | 789.47 | 682.17 | 633.97 |  | CZ_ | 0.040099 | 580.44 | 712.93 | 621.86 | 402.76 | 328.82 | 454.33 | DE_ | 567.98 | 667.84 | 668.26 | 452.9 |  | 459.01 | DK_ | 0.13411 | 614.88 | 691.18 | 705.37 | 436.65 |  |  | EE_ | 0.063912 | 583.77 | 674.88 | 670.76 |  |  | 523.18 | ES_ | 614.83 | 716.74 | 666.93 | 502.48 |  | 514.36 | FI_ | 613.07 | 764.63 | 646.39 | 579.07 |  |  | FR_ | 585.8 | 679.51 | 691.98 | 438.98 | 430.19 | 594.79 | GR_ | 647.79 | 783.72 | 667.51 | 490.91 | [10 empty] | HU_ | 0.0041477 | 606.25 | 715.75 | 715.75 | 450.03 |  | 521.53 | IE_ | 655.67 | 812.93 | 777.21 | 328.58 |  |  | IT_ | 640.74 | 740.77 | 722.54 | 464.04 |  | 448.38 | LT_ | 0.28962 | 599.82 | 682.48 | 637.13 |  | 407.83 | 444.09 | LU_ | 619.61 | 695.4 | 657 |  |  | 491.23 | LV_ | 1.4207 | 624.1 | 703.06 | 703.06 |  | 146.14 | 410.95 | MT_ | 704.61 | 776.53 | 919.03 | 351.74 |  |  | NL_ | 674.61 | 734.62 | 568.5 | 389.67 |  | 510.87 | PL_ | 0.28802 | 559.33 | 678.39 | 630.47 | 465.15 | 411.87 | 395.74 | PT_ | 639.72 | 733.76 | 724.71 | 543.18 |  | 544.52 | RO_ | 0.27849 | 593.18 | 696.22 | 556.98 | 555.59 |  | 506.85 | SE_ | 0.10572 | 560.52 | 679.98 | 638.64 | 489.05 |  |  | SI_ | 1 | 584.33 | 676.33 | 647.33 | 503 |  | 504.11 | SK_ | 0.033014 | 602.61 | 727.89 | 776.91 | 419.28 | 412.68 | 477.96 | UK_ | 1.2389 | 559.19 | 682.42 | 632.14
2008-09-01 | EU_ | 601.3329 | 711.59 | 690.3288 | 489.1708 | 405.2291 | 446.6518 | EUR_ | 616.2673 | 716.1522 | 691.5266 | 490.5081 |  | 474.2869 | AT_ | 601.33 | 720.25 | 678.86 | 489 |  |  | BE_ | 605.2 | 689.97 | 667.55 | 460.21 |  | 505.79 | BG_ | 0.5113 | 564.99 | 653.44 | 631.97 |  | 475.51 | 385.52 | CY_ | 1 | 642.15 | 750.32 | 789.73 | 682.17 | 677.19 |  | CZ_ | 0.040298 | 577.72 | 713.04 | 668.09 | 399.15 | 330.45 | 460.29 | DE_ | 580.58 | 680.65 | 690.75 | 454.88 |  | 449.93 | DK_ | 0.1341 | 635.25 | 710.48 | 724.67 | 476.87 |  |  | EE_ | 0.063912 | 584.34 | 696.45 | 672.35 |  |  | 523.18 | ES_ | 622.27 | 723.65 | 673.2 | 499.11 |  | 514.36 | FI_ | 631.54 | 780.35 | 666.38 | 618.47 |  |  | FR_ | 594.94 | 689.24 | 700.33 | 476.52 | 465.34 | 594.87 | GR_ | 643.19 | 782.45 | 663.77 | 507.83 | [10 empty] | HU_ | 0.004207 | 604.67 | 726.34 | 726.34 | 383.68 |  | 530.88 | IE_ | 655.67 | 812.93 | 797.99 | 347.04 |  |  | IT_ | 647.78 | 756.98 | 740.93 | 495.42 |  | 449.71 | LT_ | 0.28962 | 606.65 | 700.08 | 660.94 |  | 438.52 | 447.19 | LU_ | 641.39 | 719.7 | 675.7 |  |  | 465.73 | LV_ | 1.4211 | 626.09 | 703.26 | 703.26 |  | 146.18 | 423.11 | MT_ | 704.61 | 776.53 | 919.03 | 351.74 |  |  | NL_ | 674.61 | 734.62 | 592.9 | 425.87 |  | 510.87 | PL_ | 0.2994 | 588.02 | 715.01 | 665.27 | 482.04 | 403.89 | 412.28 | PT_ | 630.57 | 727.42 | 714.89 | 549.43 |  | 544.52 | RO_ | 0.28443 | 611.53 | 725.3 | 583.08 | 578.82 |  | 517.66 | SE_ | 0.1057 | 568.87 | 696.77 | 662.04 | 528.18 |  |  | SI_ | 1 | 584.33 | 676.33 | 647.33 | 503 |  | 504.11 | SK_ | 0.032965 | 592.93 | 718.28 | 815.06 | 418.66 | 412.07 | 477.91 | UK_ | 1.2321 | 556.12 | 678.68 | 628.67
2008-08-25 | EU_ | 604.5556 | 714.0907 | 686.8848 | 486.074 | 405.4648 | 448.4649 | EUR_ | 618.3119 | 716.9132 | 688.0139 | 485.742 |  | 475.7085 | AT_ | 579.66 | 703.58 | 679.19 | 475 |  |  | BE_ | 616.82 | 719.77 | 689.7 | 446.94 |  | 491.74 | BG_ | 0.5113 | 541.47 | 631.46 | 608.96 |  | 455.06 | 381.37 | CY_ | 1 | 642.64 | 752.23 | 789.47 | 677.19 | 682.17 |  | CZ_ | 0.04098 | 590.44 | 729.24 | 602.45 | 403.25 | 336.04 | 469.84 | DE_ | 593.82 | 694.31 | 679.93 | 451.6 |  | 449.93 | DK_ | 0.13406 | 642.54 | 726.32 | 740.51 | 479.39 |  |  | EE_ | 0.063912 | 583.58 | 707.12 | 685.39 |  |  | 523.18 | ES_ | 617.82 | 718.76 | 655.51 | 496.07 |  | 514.36 | FI_ | 636.51 | 794.13 | 676.86 | 620.33 |  |  | FR_ | 582.01 | 679.85 | 697.26 | 476.01 | 463.75 | 594.77 | GR_ | 635.04 | 776.68 | 664.67 | 495 | [10 empty] | HU_ | 0.0042748 | 612.65 | 736.38 | 736.38 | 496.85 |  | 539.67 | IE_ | 655.67 | 812.93 | 795.4 | 341.37 |  |  | IT_ | 644.63 | 758.87 | 747.57 | 493.86 |  | 449.05 | LT_ | 0.28962 | 597.97 | 693.89 | 652.35 |  | 424.79 | 442.84 | LU_ | 615.88 | 696.77 | 660.41 |  |  | 465.67 | LV_ | 1.4215 | 623.25 | 723.93 | 723.93 |  | 146.23 | 423.23 | MT_ | 704.61 | 776.53 | 919.03 | 351.74 |  |  | NL_ | 695.56 | 737.94 | 614.3 | 441.68 |  | 522.71 | PL_ | 0.30262 | 604.93 | 736.09 | 650.93 | 485.1 | 404.3 | 417.01 | PT_ | 626.9 | 725.6 | 704.18 | 549.43 |  | 544.52 | RO_ | 0.28413 | 610.88 | 724.53 | 582.47 | 578.21 |  | 517.12 | SE_ | 0.10694 | 549.89 | 662.18 | 654.15 | 533.21 |  |  | SI_ | 1 | 581.83 | 695.5 | 667.33 | 535 |  | 504.11 | SK_ | 0.032987 | 610.26 | 728.62 | 815.59 | 425.53 | 418.93 | 479.06 | UK_ | 1.2553 | 564.75 | 689.9 | 626.26
2008-08-18 | EU_ | 596.9617 | 713.4789 | 677.1538 | 483.3414 | 400.301 | 446.5256 | EUR_ | 604.4395 | 714.3493 | 678.6796 | 485.0122 |  | 478.0612 | AT_ | 573.83 | 695.25 | 657.99 | 486 |  |  | BE_ | 621.73 | 712.9 | 651.93 | 446.94 |  | 491.74 | BG_ | 0.5113 | 541.47 | 631.46 | 608.96 |  | 455.06 | 377.23 | CY_ | 1 | 653.13 | 786.2 | 796.84 | 682.17 | 677.19 |  | CZ_ | 0.040778 | 592.95 | 736.74 | 615.7 | 395.1 | 323.04 | 468.62 | DE_ | 551.59 | 666.36 | 673.97 | 454.5 |  | 453.97 | DK_ | 0.13407 | 619.01 | 693.15 | 707.34 | 467.37 |  |  | EE_ | 0.063912 | 606.52 | 741.93 | 749.62 |  |  | 523.18 | ES_ | 620.22 | 727.18 | 672.66 | 500.94 |  | 505.42 | FI_ | 656.38 | 777.27 | 677.91 | 587.75 |  |  | FR_ | 578.52 | 677.44 | 687.58 | 462.29 | 442.85 | 594.72 | GR_ | 641.06 | 785.73 | 656.45 | 489.84 | [10 empty] | HU_ | 0.0042226 | 607.79 | 737.13 | 737.13 | 474.6 |  | 534.27 | IE_ | 655.67 | 812.93 | 779.64 | 341.63 |  |  | IT_ | 643.12 | 759.13 | 730.12 | 482.84 |  | 449.05 | LT_ | 0.28962 | 593.54 | 693.89 | 627.07 |  | 404.63 | 448.6 | LU_ | 616.21 | 697.1 | 660.5 |  |  | 471.43 | LV_ | 1.4219 | 623.43 | 722.94 | 722.94 |  | 146.27 | 423.36 | MT_ | 704.61 | 776.53 | 919.03 | 351.74 |  |  | NL_ | 678.76 | 776.59 | 602.5 | 445.07 |  | 532.8 | PL_ | 0.29918 | 610.02 | 740.96 | 624.68 | 487.36 | 399.4 | 413.16 | PT_ | 628.84 | 741.71 | 713.11 | 577.11 |  | 544.52 | RO_ | 0.28317 | 608.81 | 733.4 | 580.49 | 584.74 |  | 515.36 | SE_ | 0.10698 | 550.09 | 662.42 | 641.22 | 505.27 |  |  | SI_ | 1 | 581.83 | 695.5 | 667.33 | 535 |  | 504.11 | SK_ | 0.032992 | 620.42 | 735.09 | 815.73 | 425.6 | 419 | 338.38 | UK_ | 1.2689 | 572.92 | 701.24 | 624.75
2008-08-11 | EU_ | 609.897 | 734.5081 | 681.7226 | 489.5144 | 421.7539 | 450.0746 | EUR_ | 615.5755 | 734.7348 | 682.7541 | 491.6735 |  | 479.6703 | AT_ | 585.49 | 716.08 | 661.31 | 493 |  |  | BE_ | 629.61 | 736.44 | 651.76 | 463.2 |  | 507.44 | BG_ | 0.5113 | 541.47 | 653.44 | 630.43 |  | 465.28 | 377.23 | CY_ | 1 | 662.83 | 792.46 | 796.31 | 682.17 | 677.19 |  | CZ_ | 0.041492 | 614.75 | 766.03 | 642.63 | 400.11 | 328.7 | 478.98 | DE_ | 578.3 | 720.4 | 668.1 | 461.5 |  | 449.93 | DK_ | 0.13405 | 616.78 | 693.06 | 707.24 | 461.95 |  |  | EE_ | 0.063912 | 606.52 | 741.93 | 749.62 |  |  | 523.18 | ES_ | 624.26 | 737.85 | 687.79 | 510.22 |  | 505.25 | FI_ | 663.27 | 786.23 | 696.65 | 587.75 |  |  | FR_ | 579.77 | 691.19 | 703.32 | 464.99 | 445.7 | 594.4 | GR_ | 647.81 | 801.56 | 652.09 | 506.55 | [10 empty] | HU_ | 0.0042246 | 618.6 | 758.43 | 758.43 | 490.38 |  | 545.16 | IE_ | 656.49 | 813.76 | 791.53 | 342.95 |  |  | IT_ | 647 | 766.9 | 739.46 | 478.54 |  | 449.05 | LT_ | 0.28962 | 607.13 | 734.71 | 628.29 |  | 401.49 | 454.72 | LU_ | 616.21 | 697.1 | 660.5 |  |  | 471.43 | LV_ | 1.4196 | 631.48 | 744.67 | 744.67 |  | 146.04 | 422.69 | MT_ | 704.61 | 776.53 | 919.03 | 351.74 |  |  | NL_ | 677.08 | 776.59 | 646.6 | 456.54 |  | 541.2 | PL_ | 0.30618 | 635.03 | 772.88 | 647.27 | 506.74 | 422.54 | 422.84 | PT_ | 641.05 | 771.87 | 748.82 | 577.11 |  | 544.52 | RO_ | 0.27984 | 607.25 | 738.77 | 573.67 | 577.86 |  | 503.71 | SE_ | 0.10641 | 547.16 | 667.4 | 646.05 | 506.19 |  |  | SI_ | 1 | 608.5 | 751.33 | 722.33 | 535 |  | 504.11 | SK_ | 0.032937 | 628.46 | 745.95 | 814.36 | 424.89 | 418.3 | 335.12 | UK_ | 1.2793 | 596.24 | 729.88 | 643.47
2008-08-04 | EU_ | 613.3358 | 755.8367 | 715.3224 | 500.9451 | 429.7831 | 452.8441 | EUR_ | 615.2486 | 755.9916 | 716.3245 | 501.5738 |  | 480.3154 | AT_ | 584.66 | 741.91 | 698.55 | 493 |  |  | BE_ | 633.22 | 770.56 | 696.47 | 453.36 |  | 507.44 | BG_ | 0.5113 | 551.18 | 687.7 | 665.2 |  | 455.06 | 377.23 | CY_ | 1 | 672.27 | 811.38 | 796.31 | 688.67 | 682.17 |  | CZ_ | 0.041677 | 628.43 | 782.36 | 673.5 | 398.6 | 330.17 | 482.25 | DE_ | 561.5 | 712 | 712.6 | 472 |  | 449.93 | DK_ | 0.13404 | 621 | 729.44 | 743.62 | 480.66 |  |  | EE_ | 0.063912 | 606.53 | 741.93 | 749.62 |  |  | 523.16 | ES_ | 637.72 | 777.3 | 711.76 | 517.46 |  | 505.25 | FI_ | 650.73 | 804.29 | 716.23 | 587.75 |  |  | FR_ | 580.7 | 719.74 | 730.44 | 481.86 | 461.64 | 594.44 | GR_ | 656.13 | 816.88 | 643.07 | 515.19 | [10 empty] | HU_ | 0.0042783 | 626.6 | 782.2 | 782.2 | 494.42 |  | 552.04 | IE_ | 656.49 | 813.76 | 823.42 | 348.82 |  |  | IT_ | 658.87 | 795.63 | 767.16 | 496.44 |  | 449.05 | LT_ | 0.28962 | 628.21 | 757.7 | 649.65 |  | 424.61 | 452.9 | LU_ | 636.21 | 736.3 | 699.8 |  |  | 491.23 | LV_ | 1.4182 | 636.26 | 764.36 | 764.36 |  | 145.89 | 422.27 | MT_ | 704.61 | 776.53 | 919.03 | 351.74 |  |  | NL_ | 687.16 | 776.59 | 646.6 | 456.54 |  | 544.56 | PL_ | 0.31123 | 661.67 | 801.93 | 683.76 | 534.37 | 430.43 | 427.44 | PT_ | 648.22 | 793.13 | 766.68 | 589.61 |  | 544.52 | RO_ | 0.2851 | 632.91 | 772.61 | 584.45 | 588.72 |  | 513.17 | SE_ | 0.10575 | 560.7 | 697.12 | 694.1 | 541.14 |  |  | SI_ | 1 | 608.5 | 751.33 | 722.33 | 535 |  | 504.11 | SK_ | 0.032911 | 628.88 | 752.8 | 813.71 | 424.55 | 417.97 | 333.39 | UK_ | 1.2632 | 600.94 | 742.13 | 678.04
2008-07-28 | EU_ | 626.751 | 775.1938 | 727.5558 | 502.1086 | 451.4627 | 454.7086 | EUR_ | 628.3169 | 775.1605 | 728.0796 | 503.4171 |  | 487.6425 | AT_ | 580.49 | 763.58 | 717.96 | 501 |  |  | BE_ | 662.45 | 802.82 | 713.58 | 453.36 |  | 517.36 | BG_ | 0.5113 | 562.94 | 700.99 | 677.98 |  | 455.06 | 377.23 | CY_ | 1 | 697.85 | 838.74 | 797.22 | 682.17 | 677.19 |  | CZ_ | 0.042203 | 650.73 | 811.73 | 713.02 | 408.06 | 334.33 | 489.05 | DE_ | 559.37 | 717.84 | 710.07 | 477.5 |  | 449.93 | DK_ | 0.13402 | 615.54 | 749.7 | 763.87 | 477.91 |  |  | EE_ | 0.063912 | 606.53 | 741.93 | 749.62 |  |  | 523.16 | ES_ | 656.34 | 799.66 | 738.24 | 521.44 |  | 517.19 | FI_ | 768.18 | 819.73 | 727.67 | 587.75 |  |  | FR_ | 600.2 | 743.11 | 758.76 | 476.58 | 452.9 | 609.28 | GR_ | 685.37 | 841.78 | 646.97 | 513.05 | [10 empty] | HU_ | 0.0043314 | 659.65 | 813.46 | 813.46 | 508.94 |  | 560.91 | IE_ | 630.05 | 788.14 | 843.9 | 351.01 |  |  | IT_ | 677.37 | 814.26 | 784.87 | 510.46 |  | 455.61 | LT_ | 0.28962 | 640.47 | 767.91 | 668.05 |  | 405.64 | 451.44 | LU_ | 636.21 | 784.1 | 746.3 |  |  | 508.23 | LV_ | 1.4219 | 659.58 | 794.03 | 794.03 |  | 146.27 | 411.91 | MT_ | 704.61 | 776.53 | 919.03 | 351.74 |  |  | NL_ | 688.84 | 806.95 | 663.3 | 457.08 |  | 556.33 | PL_ | 0.31198 | 675.44 | 816.67 | 706.95 | 521.64 | 454.56 | 428.48 | PT_ | 675.66 | 816.21 | 797.93 | 589.61 |  | 544.52 | RO_ | 0.28205 | 643.07 | 775.63 | 578.2 | 582.43 |  | 499.22 | SE_ | 0.10578 | 552.37 | 714.21 | 710.76 | 533.12 |  |  | SI_ | 1 | 651 | 790.5 | 761.5 | 490 |  | 504.11 | SK_ | 0.032906 | 638.15 | 758.63 | 826.76 | 417.9 | 411.32 | 330.55 | UK_ | 1.2618 | 620.17 | 768.37 | 699.74
2008-07-21 | EU_ | 651.0212 | 802.7039 | 755.5203 | 524.3514 | 448.36 | 448.5464 | EUR_ | 653.9787 | 805.112 | 756.1459 | 526.5184 |  | 488.4512 | AT_ | 612.16 | 777.75 | 749.76 | 542 |  |  | BE_ | 693.88 | 832.66 | 769.94 | 506.51 |  | 534.71 | BG_ | 0.5113 | 613.05 | 746.5 | 723.49 |  | 490.85 | 385.52 | CY_ | 1 | 702.6 | 848.8 | 796.96 | 682.17 | 677.19 |  | CZ_ | 0.043539 | 678.29 | 845.83 | 750.44 | 420.76 | 344.91 | 506.05 | DE_ | 590.88 | 760.27 | 742.48 | 502.38 |  | 444.89 | DK_ | 0.13402 | 650.95 | 788.32 | 802.5 | 508.75 |  |  | EE_ | 0.063912 | 639.25 | 773.94 | 715.33 |  |  | 523.16 | ES_ | 682.35 | 825.34 | 776.81 | 547.93 |  | 517.19 | FI_ | 649.43 | 786.91 | 760.19 | 571.44 |  |  | FR_ | 629.93 | 774.37 | 773.95 | 503.6 | 483.02 | 601.04 | GR_ | 704.91 | 856.25 | 644.62 | 543.13 | [10 empty] | HU_ | 0.00436 | 681.99 | 836.96 | 836.96 | 507.51 |  | 563.24 | IE_ | 630.05 | 788.14 | 873.25 | 368.83 |  |  | IT_ | 706.1 | 842.82 | 815.06 | 529.97 |  | 455.41 | LT_ | 0.28962 | 662.35 | 790.16 | 686.71 |  | 438.9 | 427.77 | LU_ | 661.41 | 827.6 | 762.3 |  |  | 508.23 | LV_ | 1.4221 | 665.7 | 818.24 | 818.24 |  | 146.29 | 411.97 | MT_ | 704.61 | 776.53 | 919.03 | 351.74 |  |  | NL_ | 752.71 | 875.86 | 721.2 | 417.99 |  | 565.57 | PL_ | 0.31044 | 680.49 | 820.27 | 736.68 | 510.37 | 450.14 | 414.75 | PT_ | 685.94 | 823.66 | 810.43 | 564.16 |  | 524.52 | RO_ | 0.28185 | 669.11 | 799.61 | 636.98 | 611.61 |  | 488.44 | SE_ | 0.10578 | 569.29 | 739.59 | 729.29 | 551.94 |  |  | SI_ | 1 | 651 | 790.5 | 761.5 | 490 |  | 504.11 | SK_ | 0.032971 | 638.91 | 759.79 | 828.39 | 418.73 | 412.13 | 332.09 | UK_ | 1.2585 | 645.2 | 789.66 | 713.55
2008-07-14 | EU_ | 664.5764 | 810.2372 | 762.0829 | 534.7822 | 416.2179 | 439.8017 | EUR_ | 672.3665 | 814.5558 | 762.0635 | 533.905 |  | 488.4286 | AT_ | 608.83 | 799.41 | 776.61 | 542 |  |  | BE_ | 693.88 | 832.66 | 769.94 | 506.51 |  | 534.71 | BG_ | 0.5113 | 613.05 | 746.5 | 723.49 |  | 470.4 | 385.52 | CY_ | 1 | 702.6 | 848.8 | 796.96 | 682.17 | 677.19 |  | CZ_ | 0.0429 | 671.99 | 837.88 | 734.51 | 403.26 | 339.85 | 498.41 | DE_ | 638.99 | 788.63 | 744.14 | 502.38 |  | 444.89 | DK_ | 0.13404 | 673.53 | 811.99 | 826.17 | 530.25 |  |  | EE_ | 0.063912 | 641.29 | 775.38 | 750.9 |  |  | 466.3 | ES_ | 693.34 | 834.37 | 772.17 | 536.36 |  | 517.36 | FI_ | 649.43 | 786.91 | 760.19 | 571.44 |  |  | FR_ | 636.52 | 776.15 | 788.24 | 527.79 | 497.91 | 600.66 | GR_ | 706.46 | 857.77 | 653 | 562.97 | [10 empty] | HU_ | 0.0043439 | 699.88 | 832.85 | 832.85 | 488.92 |  | 561.19 | IE_ | 630.05 | 788.14 | 880.96 | 378.72 |  |  | IT_ | 712.96 | 850.68 | 831.72 | 546.96 |  | 455.41 | LT_ | 0.28962 | 659.99 | 790.71 | 734.32 |  | 449.34 | 400.96 | LU_ | 687.51 | 805.8 | 762.3 |  |  | 518.53 | LV_ | 1.4229 | 666.08 | 806.65 | 806.65 |  | 146.37 | 400.14 | MT_ | 704.61 | 776.53 | 919.03 | 351.74 |  |  | NL_ | 752.71 | 875.86 | 721.2 | 417.99 |  | 565.57 | PL_ | 0.30738 | 678.08 | 818.47 | 750.32 | 505.95 | 415.58 | 398.36 | PT_ | 687.48 | 825.72 | 810.43 | 564.16 |  | 524.52 | RO_ | 0.27969 | 665.38 | 794.88 | 632.1 | 557.98 |  | 475.19 | SE_ | 0.10563 | 610.73 | 780.78 | 761.79 | 621.61 |  |  | SI_ | 1 | 655.17 | 777.17 | 750.67 | 490 |  | 504.11 | SK_ | 0.033009 | 639.68 | 759.76 | 829.35 | 412.61 | 406.01 | 332.19 | UK_ | 1.2539 | 643.25 | 786.62 | 732.49
2008-07-07 | EU_ | 670.7736 | 808.7107 | 773.0595 | 523.2737 | 406.2338 | 432.3731 | EUR_ | 683.3542 | 813.9132 | 773.8115 | 522.1402 |  | 482.6714 | AT_ | 622.16 | 807.75 | 792.15 | 520 |  |  | BE_ | 704.71 | 831.25 | 769.94 | 506.51 |  | 534.71 | BG_ | 0.5113 | 618.67 | 746.5 | 723.49 |  | 462.73 | 377.23 | CY_ | 1 | 702.6 | 848.56 | 796.96 | 590.08 | 591.33 |  | CZ_ | 0.042463 | 666.65 | 831.3 | 747.61 | 407.13 | 336.39 | 492.99 | DE_ | 656.63 | 803.55 | 770.66 | 481.4 |  | 443.98 | DK_ | 0.1341 | 684.57 | 823.1 | 837.28 | 526.47 |  |  | EE_ | 0.063912 | 640.2 | 767.55 | 761.89 |  |  | 466.3 | ES_ | 688.02 | 829.54 | 766.43 | 510.23 |  | 517.36 | FI_ | 649.43 | 786.91 | 760.19 | 571.44 |  |  | FR_ | 639.86 | 773.3 | 791.5 | 536.64 | 495.76 | 601.37 | GR_ | 705.34 | 850.85 | 640.19 | 558.04 | [10 empty] | HU_ | 0.0042933 | 671.98 | 824.1 | 824.1 | 487.97 |  | 540.07 | IE_ | 630.05 | 788.14 | 892.28 | 377.77 |  |  | IT_ | 709.58 | 847.06 | 835.86 | 538.05 |  | 453.86 | LT_ | 0.28962 | 671.89 | 799.26 | 722.3 |  | 444.1 | 383.69 | LU_ | 687.51 | 805.8 | 763.2 |  |  | 504.43 | LV_ | 1.4207 | 649.99 | 784.32 | 784.32 |  | 146.14 | 386.88 | MT_ | 704.61 | 776.53 | 919.03 | 351.74 |  |  | NL_ | 838.42 | 855 | 721.2 | 417.99 |  | 542 | PL_ | 0.30202 | 662.04 | 800.99 | 748.11 | 483.24 | 405.01 | 389.01 | PT_ | 670.94 | 808.26 | 802.39 | 528.9 |  | 503.2 | RO_ | 0.27758 | 655.64 | 788.87 | 617.89 | 553.77 |  | 466.33 | SE_ | 0.10631 | 623.19 | 794.34 | 764.79 | 602.88 |  |  | SI_ | 1 | 655.17 | 777.17 | 750.67 | 490 |  | 504.11 | SK_ | 0.033063 | 639.79 | 760.07 | 830.72 | 413.29 | 406.68 | 429.24 | UK_ | 1.2558 | 642.49 | 784.39 | 722.99
2008-06-30 | EU_ | 660.9555 | 800.4117 | 749.9063 | 494.4142 | 377.4303 | 426.278 | EUR_ | 671.5282 | 806.717 | 750.544 | 493.7597 |  | 481.0639 | AT_ | 637.16 | 806.08 | 764.96 | 479 |  |  | BE_ | 698.14 | 822.13 | 748.46 | 442.22 |  | 524.79 | BG_ | 0.5113 | 607.42 | 729.11 | 705.08 |  | 434.6 | 349.59 | CY_ | 1 | 702.6 | 842.01 | 784.23 | 591.33 | 590.08 |  | CZ_ | 0.041853 | 658.83 | 822 | 737.2 | 377.56 | 324.4 | 485.79 | DE_ | 643.4 | 790.31 | 735.42 | 398.88 |  | 444.89 | DK_ | 0.13409 | 680.22 | 792.98 | 807.17 | 495.58 |  |  | EE_ | 0.063912 | 636.88 | 763.42 | 745.66 |  |  | 466.3 | ES_ | 679.33 | 813.85 | 755.96 | 508.91 |  | 487.86 | FI_ | 649.43 | 786.91 | 760.19 | 571.44 |  |  | FR_ | 640.5 | 770.02 | 774.51 | 489.07 | 458.2 | 589.83 | GR_ | 702.9 | 851.21 | 645.56 | 519.5 | [10 empty] | HU_ | 0.0042475 | 664.7 | 815.38 | 815.38 | 474.09 |  | 534.12 | IE_ | 630.05 | 788.14 | 873.08 | 348.67 |  |  | IT_ | 706.81 | 844.1 | 819.31 | 502.85 |  | 452.66 | LT_ | 0.28962 | 650.59 | 782.08 | 713.22 |  | 403.64 | 382.5 | LU_ | 687.51 | 791.9 | 750.7 |  |  | 504.43 | LV_ | 1.419 | 651.05 | 783.43 | 783.43 |  | 145.98 | 386.44 | MT_ | 704.61 | 776.53 | 919.03 | 351.74 |  |  | NL_ | 748 | 855 | 669 | 415 |  | 542 | PL_ | 0.29839 | 652.28 | 791.6 | 728.08 | 468.47 | 375.38 | 383.73 | PT_ | 671.81 | 815.97 | 793.46 | 509.25 |  | 519.73 | RO_ | 0.27461 | 631.61 | 757.93 | 549.22 | 547.85 |  | 450.36 | SE_ | 0.10559 | 610.54 | 755.2 | 738.16 | 560.59 |  |  | SI_ | 1 | 646 | 776.33 | 741.5 | 446.9 |  | 502.76 | SK_ | 0.033107 | 633.01 | 749.03 | 844.17 | 413.84 | 407.22 | 467.78 | UK_ | 1.2622 | 641.15 | 782.8 | 725.14
2008-06-23 | EU_ | 652.5314 | 792.898 | 756.4888 | 480.8168 | 373.0204 | 423.3065 | EUR_ | 660.4651 | 798.0059 | 757.486 | 480.2462 |  | 476.8286 | AT_ | 615.49 | 766.91 | 762.35 | 474 |  |  | BE_ | 672.5 | 795.55 | 748.46 | 442.22 |  | 519.01 | BG_ | 0.5113 | 615.09 | 741.9 | 718.89 |  | 434.6 | 345.45 | CY_ | 1 | 696.79 | 830.97 | 757.85 | 590.08 | 572.6 |  | CZ_ | 0.041451 | 654.09 | 815.5 | 731.27 | 364.89 | 321.28 | 480.54 | DE_ | 615.25 | 766.57 | 752.12 | 398.88 |  | 444.89 | DK_ | 0.13408 | 674.82 | 789.72 | 803.91 | 480.81 |  |  | EE_ | 0.063912 | 637.58 | 760.61 | 723.74 |  |  | 466.3 | ES_ | 674.97 | 808.55 | 757.88 | 485.72 |  | 487.86 | FI_ | 649.43 | 786.91 | 760.19 | 571.44 |  |  | FR_ | 645.68 | 780.41 | 775.84 | 474.42 | 447.17 | 591.3 | GR_ | 702.86 | 854.98 | 646.29 | 507.71 | [10 empty] | HU_ | 0.0041752 | 653.66 | 801.84 | 801.84 | 449.94 |  | 525.18 | IE_ | 579.63 | 712.11 | 872.69 | 342.2 |  |  | IT_ | 706.86 | 844.21 | 811.8 | 490.48 |  | 451.02 | LT_ | 0.28962 | 652.92 | 785.46 | 725.49 |  | 402.31 | 398.96 | LU_ | 687.51 | 791.9 | 750.7 |  |  | 497.83 | LV_ | 1.4235 | 660.33 | 794.93 | 794.93 |  | 146.43 | 387.65 | MT_ | 704.61 | 776.53 | 919.03 | 351.74 |  |  | NL_ | 751.03 | 826.28 | 646.2 | 404.67 |  | 525.24 | PL_ | 0.29733 | 646.09 | 788.78 | 735.88 | 463.83 | 370.77 | 379.98 | PT_ | 663.08 | 809.56 | 793.46 | 509.25 |  | 519.73 | RO_ | 0.27229 | 618.09 | 746.07 | 530.96 | 491.48 |  | 446.55 | SE_ | 0.10646 | 615.56 | 761.41 | 739.97 | 544.02 |  |  | SI_ | 1 | 646 | 776.33 | 741.5 | 446.9 |  | 502.76 | SK_ | 0.032952 | 629.64 | 745.58 | 840.22 | 411.9 | 405.31 | 466.01 | UK_ | 1.2633 | 637.35 | 777.24 | 710.8
2008-06-16 | EU_ | 649.5045 | 795.9507 | 769.563 | 477.9124 | 365.2121 | 421.6202 | EUR_ | 660.1256 | 803.6812 | 771.2654 | 476.9918 |  | 478.2167 | AT_ | 635.49 | 783.58 | 766.1 | 468 |  |  | BE_ | 676.11 | 822.44 | 769.04 | 430.74 |  | 519.01 | BG_ | 0.5113 | 615.09 | 741.9 | 718.89 |  | 416.71 | 337.16 | CY_ | 1 | 690.61 | 816.53 | 693.24 | 572.6 | 534.44 |  | CZ_ | 0.041304 | 652.55 | 813.76 | 738.22 | 359.3 | 320.14 | 479 | DE_ | 619.03 | 779.6 | 770.25 | 398.38 |  | 444.89 | DK_ | 0.13408 | 675.91 | 806.91 | 821.09 | 472.77 |  |  | EE_ | 0.063912 | 623.11 | 757.59 | 730.23 |  |  | 466.29 | ES_ | 671.52 | 806.53 | 760.58 | 484.36 |  | 487.69 | FI_ | 649.43 | 786.91 | 760.19 | 571.44 |  |  | FR_ | 642.66 | 786.58 | 790.48 | 469.72 | 442.3 | 585.79 | GR_ | 693.67 | 854.69 | 650.3 | 505.47 | [10 empty] | HU_ | 0.0040448 | 616.52 | 760.03 | 760.03 | 433.83 |  | 508.93 | IE_ | 579.63 | 712.11 | 872.79 | 328.44 |  |  | IT_ | 706.53 | 843.95 | 822.36 | 489.98 |  | 452.66 | LT_ | 0.28962 | 655.81 | 793.21 | 725.49 |  | 394.82 | 383.03 | LU_ | 687.51 | 811 | 772 |  |  | 497.83 | LV_ | 1.4162 | 645.56 | 779.48 | 779.48 |  | 145.69 | 385.67 | MT_ | 614.06 | 689.25 | 810.03 | 351.74 |  |  | NL_ | 747.66 | 842.25 | 644.8 | 401.62 |  | 529.44 | PL_ | 0.29505 | 624.32 | 776.86 | 732.3 | 443.16 | 362.61 | 377.95 | PT_ | 653.26 | 799.52 | 780.07 | 509.25 |  | 519.73 | RO_ | 0.27302 | 619.74 | 748.06 | 532.38 | 492.79 |  | 447.74 | SE_ | 0.107 | 610.11 | 773.82 | 753.39 | 553.72 |  |  | SI_ | 1 | 630.17 | 779.67 | 744 | 446.9 |  | 502.76 | SK_ | 0.032998 | 620 | 735.8 | 841.39 | 412.47 | 405.87 | 466.63 | UK_ | 1.2702 | 632.72 | 772.92 | 718.13
2008-06-09 | EU_ | 637.3165 | 783.0135 | 723.659 | 456.4163 | 358.3117 | 418.8166 | EUR_ | 648.7218 | 790.6815 | 724.0746 | 453.4653 |  | 474.6216 | AT_ | 632.16 | 768.58 | 731.71 | 431 |  |  | BE_ | 664.39 | 814.64 | 723.17 | 402.08 |  | 500.83 | BG_ | 0.5113 | 595.66 | 720.42 | 695.88 |  | 396.26 | 333.01 | CY_ | 1 | 677.34 | 803.74 | 693.24 | 534.44 | 572.6 |  | CZ_ | 0.040563 | 641.91 | 800.43 | 698.41 | 343.77 | 295.18 | 457.67 | DE_ | 610.42 | 776.45 | 704.87 | 392.75 |  | 444.89 | DK_ | 0.13405 | 642.5 | 762.74 | 776.93 | 434.46 |  |  | EE_ | 0.063912 | 623.11 | 757.69 | 711.81 |  |  | 466.29 | ES_ | 658.98 | 799.83 | 745.94 | 472.15 |  | 485.91 | FI_ | 614.2 | 716.48 | 635.14 | 467.55 |  |  | FR_ | 624.07 | 759.7 | 756.42 | 432.34 | 404.38 | 584.04 | GR_ | 688.03 | 859.55 | 650.19 | 473.75 | [10 empty] | HU_ | 0.0040453 | 616.75 | 760.13 | 760.13 | 437.25 |  | 509.2 | IE_ | 579.63 | 712.11 | 853.91 | 319.57 |  |  | IT_ | 688.32 | 825.21 | 797.51 | 466.56 |  | 451.02 | LT_ | 0.28962 | 634.87 | 770.23 | 710.03 |  | 361.09 | 382.94 | LU_ | 677.01 | 776.3 | 716.8 |  |  | 480.83 | LV_ | 1.4229 | 638.34 | 771.68 | 771.68 |  | 146.37 | 387.48 | MT_ | 614.06 | 689.25 | 810.03 | 351.74 |  |  | NL_ | 749.35 | 838.89 | 646.2 | 405.97 |  | 519.35 | PL_ | 0.29544 | 628.69 | 784.98 | 698.12 | 439.61 | 356.3 | 378.46 | PT_ | 648.36 | 803.11 | 780.07 | 494.97 |  | 519.73 | RO_ | 0.27178 | 614.21 | 763.69 | 516.37 | 472.89 |  | 434.84 | SE_ | 0.10697 | 584.3 | 726.57 | 735.56 | 560.65 |  |  | SI_ | 1 | 630.17 | 779.67 | 744 | 446.9 |  | 492.7 | SK_ | 0.032962 | 619.35 | 735.11 | 840.47 | 412.02 | 405.43 | 466.34 | UK_ | 1.2541 | 615.79 | 752.66 | 700.18
2008-06-02 | EU_ | 634.3826 | 790.3361 | 748.3631 | 456.6901 | 351.8508 | 419.2112 | EUR_ | 642.7768 | 797.7492 | 749.0561 | 456.2942 |  | 474.1775 | AT_ | 613.83 | 777.75 | 726.92 | 431 |  |  | BE_ | 670.81 | 830.15 | 754.82 | 402.08 |  | 500.83 | BG_ | 0.5113 | 582.37 | 733.2 | 709.68 |  | 403.93 | 321.96 | CY_ | 1 | 655.04 | 773.35 | 691.2 | 572.6 | 534.44 |  | CZ_ | 0.03986 | 630.78 | 787.51 | 688.14 | 331.63 | 290.06 | 446.28 | DE_ | 603.5 | 779.2 | 741.6 | 369.75 |  | 444.89 | DK_ | 0.13407 | 672.63 | 807.9 | 822.09 | 446.59 |  |  | EE_ | 0.063912 | 605.44 | 755.31 | 727 |  |  | 466.3 | ES_ | 655.93 | 809.77 | 745.95 | 478.65 |  | 456.97 | FI_ | 638.33 | 747.64 | 667.54 | 541.23 |  |  | FR_ | 627.62 | 787.94 | 778.28 | 438.44 | 411.63 | 584 | GR_ | 679.63 | 858.92 | 642.02 | 474.63 | [10 empty] | HU_ | 0.0041437 | 632.32 | 779.13 | 779.13 | 409.94 |  | 520.87 | IE_ | 554.01 | 663.34 | 871.47 | 322.88 |  |  | IT_ | 683 | 818.84 | 801.63 | 462.17 |  | 450.82 | LT_ | 0.28962 | 636.34 | 780.64 | 697.75 |  | 356.57 | 384.11 | LU_ | 664.91 | 806.7 | 765.9 |  |  | 480.83 | LV_ | 1.4259 | 619.77 | 778.77 | 778.77 |  | 146.68 | 376.23 | MT_ | 614.06 | 689.25 | 810.03 | 351.74 |  |  | NL_ | 728 | 818 | 743 | 387.89 |  | 520 | PL_ | 0.29631 | 622.83 | 782.25 | 739.28 | 422.23 | 350.83 | 380.75 | PT_ | 647.57 | 803.49 | 790.9 | 494.97 |  | 503.2 | RO_ | 0.27582 | 623.35 | 775.04 | 524.05 | 479.92 |  | 441.31 | SE_ | 0.1072 | 602.7 | 771.01 | 720.78 | 530.77 |  |  | SI_ | 1 | 605.17 | 747.17 | 716.5 | 446.9 |  | 488.6 | SK_ | 0.033025 | 613.41 | 736.79 | 745.61 | 379.79 | 373.18 | 467.21 | UK_ | 1.2723 | 615.73 | 754.28 | 725.36
2008-05-26 | EU_ | 624.8251 | 783.8297 | 748.2542 | 444.4144 | 349.2365 | 417.6643 | EUR_ | 636.9727 | 794.5199 | 748.7495 | 441.5346 |  | 473.815 | AT_ | 607.16 | 765.25 | 739.45 | 431 |  |  | BE_ | 661.96 | 807.26 | 754.82 | 397.34 |  | 500.83 | BG_ | 0.5113 | 582.37 | 733.2 | 709.68 |  | 393.7 | 327.48 | CY_ | 1 | 646.45 | 765.83 | 690.04 | 572.6 | 534.44 |  | CZ_ | 0.039836 | 617.58 | 763.61 | 675.46 | 336.29 | 286.1 | 446.8 | DE_ | 595.1 | 770.8 | 735.5 | 370.5 |  | 444.89 | DK_ | 0.13404 | 654.27 | 820.62 | 834.8 | 446.5 |  |  | EE_ | 0.063912 | 600.14 | 735.6 | 755.14 |  |  | 466.29 | ES_ | 651.58 | 816.72 | 740.22 | 436.34 |  | 456.97 | FI_ | 620.27 | 749.02 | 671.26 | 543.83 |  |  | FR_ | 619.56 | 774.44 | 782.96 | 443.71 | 417.02 | 583.31 | GR_ | 670.6 | 839.81 | 650.57 | 472.33 | [10 empty] | HU_ | 0.0040821 | 622.91 | 767.03 | 767.03 | 415.57 |  | 513.72 | IE_ | 554.01 | 663.34 | 870.22 | 319.43 |  |  | IT_ | 683.58 | 821.59 | 813.28 | 453.76 |  | 450.76 | LT_ | 0.28962 | 627.51 | 770.58 | 727.21 |  | 368.98 | 382.94 | LU_ | 652.71 | 799.7 | 765.9 |  |  | 480.83 | LV_ | 1.431 | 617.74 | 775.49 | 775.49 |  | 147.21 | 377.57 | MT_ | 614.06 | 689.25 | 810.03 | 351.74 |  |  | NL_ | 726.7 | 862.46 | 752.75 | 382.89 |  | 518.51 | PL_ | 0.29394 | 606.68 | 757.18 | 724.55 | 420.62 | 348.02 | 377.41 | PT_ | 635.11 | 786.64 | 787.21 | 473.54 |  | 503.2 | RO_ | 0.27292 | 616.8 | 766.9 | 518.54 | 474.88 |  | 436.67 | SE_ | 0.1075 | 587.16 | 786.03 | 752.17 | 543.52 |  |  | SI_ | 1 | 605.17 | 747.17 | 716.5 | 410 |  | 488.6 | SK_ | 0.03218 | 595.58 | 716.19 | 726.54 | 370.07 | 363.64 | 454.87 | UK_ | 1.2588 | 595.93 | 729.07 | 715.6
2008-05-19 | EU_ | 613.1453 | 762.0942 | 727.5887 | 431.983 | 322.3738 | 419.1988 | EUR_ | 626.2698 | 772.9194 | 727.9998 | 429.7395 |  | 472.8945 | AT_ | 615.49 | 752.75 | 703.45 | 401 |  |  | BE_ | 637.75 | 781.55 | 733.58 | 386.93 |  | 500.83 | BG_ | 0.5113 | 570.61 | 724.51 | 700.99 |  | 378.36 | 327.48 | CY_ | 1 | 625.03 | 741.91 | 656.78 | 598.58 | 531.39 |  | CZ_ | 0.039911 | 607.68 | 734.2 | 656.86 | 335.25 | 281.49 | 448.32 | DE_ | 597.81 | 763.84 | 724.91 | 364.63 |  | 444.89 | DK_ | 0.13403 | 639.17 | 801.21 | 815.39 | 423.66 |  |  | EE_ | 0.063912 | 578.14 | 713.51 | 693.95 |  |  | 466.3 | ES_ | 631.36 | 783.46 | 716.52 | 424.17 |  | 458.49 | FI_ | 602.07 | 744.61 | 648.38 | 516.94 |  |  | FR_ | 602.41 | 751.41 | 748.34 | 426.3 | 400.38 | 583.32 | GR_ | 664.9 | 819.91 | 649.09 | 459.7 | [10 empty] | HU_ | 0.0040612 | 612.86 | 749.78 | 749.78 | 402.25 |  | 511.13 | IE_ | 554.01 | 663.34 | 827.96 | 303.34 |  |  | IT_ | 663.63 | 799.55 | 789.72 | 450.08 |  | 449.12 | LT_ | 0.28962 | 618.52 | 749.94 | 720.33 |  | 351.94 | 385.73 | LU_ | 637.91 | 799.7 | 742.7 |  |  | 480.83 | LV_ | 1.4316 | 610.12 | 736.4 | 736.4 |  | 147.27 | 377.73 | MT_ | 614.06 | 689.25 | 810.03 | 351.74 |  |  | NL_ | 701.49 | 825.48 | 704.01 | 372.89 |  | 518.51 | PL_ | 0.29542 | 606.2 | 753.03 | 713.44 | 410.34 | 319.94 | 381.09 | PT_ | 624.74 | 758.22 | 755.96 | 473.54 |  | 503.2 | RO_ | 0.27598 | 615.43 | 745.14 | 496.76 | 460.88 |  | 441.56 | SE_ | 0.10767 | 588.1 | 761.45 | 729.43 | 522.31 |  |  | SI_ | 1 | 569.33 | 688 | 654 | 410 |  | 488.6 | SK_ | 0.031764 | 579.76 | 691.63 | 717.14 | 365.29 | 358.94 | 447.66 | UK_ | 1.2538 | 574.04 | 697.21 | 692.8
2008-05-12 | EU_ | 590.912 | 722.7655 | 696.4714 | 424.049 | 320.9223 | 417.5808 | EUR_ | 602.2136 | 731.3394 | 696.8064 | 421.0203 |  | 470.3521 | AT_ | 589.66 | 703.58 | 684.93 | 401 |  |  | BE_ | 605.48 | 729.24 | 661.43 | 375.14 |  | 472.73 | BG_ | 0.5113 | 551.18 | 672.87 | 649.35 |  | 373.25 | 335.78 | CY_ | 1 | 613.96 | 727.02 | 641.29 | 564.93 | 531.39 |  | CZ_ | 0.04008 | 585.61 | 703.97 | 644.45 | 336.11 | 282.69 | 449.54 | DE_ | 557.26 | 709.43 | 697.7 | 351 |  | 444.89 | DK_ | 0.13403 | 624.17 | 757.26 | 772.73 | 408.79 |  |  | EE_ | 0.063912 | 562.01 | 678.29 | 680.4 |  |  | 466.29 | ES_ | 615.3 | 739.12 | 691.74 | 414.98 |  | 457.14 | FI_ | 597.52 | 711.25 | 639.28 | 518.44 |  |  | FR_ | 577.44 | 699.17 | 702.59 | 416.67 | 392.47 | 582.58 | GR_ | 627.49 | 766.14 | 677.37 | 457.6 | [10 empty] | HU_ | 0.0039884 | 586.16 | 710.62 | 710.62 | 389.8 |  | 503.86 | IE_ | 554.01 | 663.34 | 803.31 | 303.64 |  |  | IT_ | 651.9 | 781.71 | 768.29 | 434.72 |  | 449.57 | LT_ | 0.28962 | 607.92 | 718.26 | 693.34 |  | 348.74 | 382.58 | LU_ | 637.91 | 750.2 | 712.3 |  |  | 468.53 | LV_ | 1.4337 | 604.92 | 732.59 | 732.59 |  | 147.48 | 369.16 | MT_ | 614.06 | 689.25 | 810.03 | 351.74 |  |  | NL_ | 696 | 797 | 684 | 371 |  | 509 | PL_ | 0.29474 | 572.09 | 699.13 | 674.66 | 402.62 | 318.62 | 379.92 | PT_ | 604.12 | 732.36 | 727.39 | 457.91 |  | 503.2 | RO_ | 0.27166 | 605.8 | 733.48 | 488.98 | 453.67 |  | 434.65 | SE_ | 0.10767 | 562.27 | 735.63 | 710.32 | 526.09 |  |  | SI_ | 1 | 569.33 | 688 | 654 | 410 |  | 488.6 | SK_ | 0.031471 | 563.28 | 668.09 | 710.53 | 361.92 | 355.63 | 444.46 | UK_ | 1.2677 | 559.73 | 672.39 | 660.02
2008-05-05 | EU_ | 579.4882 | 702.3054 | 666.9353 | 407.0906 | 316.2138 | 413.1267 | EUR_ | 592.72 | 711.2267 | 667.8163 | 406.2201 |  | 467.9074 | AT_ | 577.16 | 686.91 | 630.37 | 401 |  |  | BE_ | 605.48 | 729.24 | 661.43 | 375.14 |  | 472.73 | BG_ | 0.5113 | 533.8 | 646.79 | 623.27 |  | 360.47 | 327.48 | CY_ | 1 | 611.61 | 722.27 | 641.29 | 564.93 | 531.39 |  | CZ_ | 0.03964 | 577.79 | 695.05 | 586.75 | 315.73 | 279.58 | 444.99 | DE_ | 556.84 | 673.3 | 661.36 | 342.8 |  | 444.89 | DK_ | 0.13401 | 570.46 | 705.67 | 721.14 | 376.55 |  |  | EE_ | 0.063912 | 544.14 | 662.38 | 630.84 |  |  | 466.3 | ES_ | 604.53 | 721.88 | 652.01 | 400.85 |  | 437.93 | FI_ | 556.58 | 665.2 | 585.93 | 486.62 |  |  | FR_ | 571.25 | 687.8 | 681.93 | 397.95 | 370.81 | 582.82 | GR_ | 623.7 | 756.42 | 668.57 | 434.99 | [10 empty] | HU_ | 0.0039661 | 572.29 | 693.1 | 693.1 | 387.62 |  | 499.92 | IE_ | 554.01 | 663.34 | 781.15 | 293.81 |  |  | IT_ | 629 | 753.13 | 716.72 | 412.34 |  | 448.52 | LT_ | 0.28962 | 586.56 | 696.92 | 629.52 |  | 313.26 | 381.28 | LU_ | 623.11 | 738 | 677.5 |  |  | 468.53 | LV_ | 1.4316 | 585.86 | 696.97 | 696.97 |  | 147.27 | 368.63 | MT_ | 614.06 | 689.25 | 810.03 | 351.74 |  |  | NL_ | 680 | 788 | 683 | 373 |  | 500 | PL_ | 0.2905 | 561.83 | 680.94 | 642.88 | 392.47 | 314.91 | 374.75 | PT_ | 602.94 | 720.77 | 697.93 | 457.91 |  | 503.2 | RO_ | 0.2751 | 563.96 | 687.76 | 495.19 | 427.79 |  | 426.41 | SE_ | 0.10697 | 524.36 | 679.47 | 655.93 | 479.11 |  |  | SI_ | 1 | 543.5 | 664.67 | 620.67 | 410 |  | 488.6 | SK_ | 0.031014 | 556.02 | 650.97 | 700.22 | 356.67 | 350.46 | 437.41 | UK_ | 1.2736 | 554.26 | 663.41 | 628.42
2008-04-28 | EU_ | 573.5906 | 692.8102 | 656.047 | 408.491 | 316.6658 | 412.454 | EUR_ | 585.9196 | 700.578 | 656.4851 | 407.4267 |  | 465.6014 | AT_ | 560.49 | 671.91 | 625.13 | 402 |  |  | BE_ | 599.75 | 714.45 | 661.43 | 362.28 |  | 472.73 | BG_ | 0.5113 | 518.46 | 634.01 | 609.98 |  | 350.24 | 319.19 | CY_ | 1 | 598.05 | 700.55 | 641.29 | 564.93 | 531.39 |  | CZ_ | 0.039744 | 558.07 | 669.79 | 592.86 | 319.82 | 280.31 | 446.29 | DE_ | 556.84 | 672.46 | 647.79 | 342.75 |  | 444.89 | DK_ | 0.13401 | 598.34 | 721.76 | 737.23 | 376.56 |  |  | EE_ | 0.063912 | 544.59 | 662.57 | 634.07 |  |  | 466.3 | ES_ | 597.94 | 714.96 | 644.24 | 420.5 |  | 437.93 | FI_ | 550.51 | 681.06 | 564.42 | 493.61 |  |  | FR_ | 565.86 | 672.59 | 671.01 | 391.49 | 366.92 | 567.58 | GR_ | 598.39 | 736.42 | 655.38 | 430.07 | [10 empty] | HU_ | 0.0039638 | 568.63 | 689.25 | 689.25 | 380.01 |  | 498.57 | IE_ | 554.01 | 663.34 | 760.01 | 290.04 |  |  | IT_ | 616.04 | 741.42 | 708.32 | 409.51 |  | 448.84 | LT_ | 0.28962 | 593.55 | 697.41 | 639.83 |  | 321.79 | 382.33 | LU_ | 607.11 | 700.6 | 652.5 |  |  | 451.63 | LV_ | 1.4327 | 587.49 | 704.75 | 704.75 |  | 147.38 | 368.9 | MT_ | 614.06 | 684.16 | 773.03 | 351.74 |  |  | NL_ | 676 | 755 | 674 | 373 |  | 492 | PL_ | 0.29129 | 554.03 | 674.63 | 628.02 | 383.63 | 315.76 | 376.64 | PT_ | 587.08 | 701.53 | 678.28 | 444.52 |  | 503.2 | RO_ | 0.27603 | 565.86 | 690.07 | 496.85 | 429.23 |  | 427.85 | SE_ | 0.10694 | 532.75 | 696.37 | 651.3 | 488.48 |  |  | SI_ | 1 | 543.5 | 664.67 | 620.67 | 396 |  | 488.6 | SK_ | 0.031006 | 547.14 | 637.13 | 659.96 | 341.06 | 334.86 | 437 | UK_ | 1.2744 | 545.96 | 650.07 | 622.38
2008-04-21 | EU_ | 559.784 | 677.0031 | 644.2036 | 402.5379 | 311.2515 | 413.8426 | EUR_ | 572.4759 | 684.7773 | 644.9006 | 402.1339 |  | 466.9928 | AT_ | 548.83 | 653.58 | 607.77 | 402 |  |  | BE_ | 563.21 | 685.77 | 642.67 | 380.33 |  | 466.12 | BG_ | 0.5113 | 501.07 | 623.27 | 599.24 |  | 340.01 | 319.19 | CY_ | 1 | 594.41 | 699.76 | 641.29 | 533.09 | 531.39 |  | CZ_ | 0.039855 | 558.61 | 674.07 | 587.14 | 314.93 | 279.14 | 448.3 | DE_ | 541.72 | 653.34 | 635.88 | 340.6 |  | 444.89 | DK_ | 0.13402 | 571.58 | 689.65 | 705.11 | 376.58 |  |  | EE_ | 0.063912 | 544.68 | 663.02 | 610.26 |  |  | 466.29 | ES_ | 578.72 | 696.59 | 629.12 | 404.75 |  | 437.93 | FI_ | 571.05 | 654.31 | 580.69 | 490.58 |  |  | FR_ | 550.19 | 661.11 | 659.86 | 390.24 | 365.78 | 581 | GR_ | 590.35 | 725.72 | 649.79 | 427.62 | [10 empty] | HU_ | 0.0039609 | 558.53 | 679.03 | 679.03 | 372.32 |  | 499.34 | IE_ | 554.01 | 663.34 | 754.79 | 287.36 |  |  | IT_ | 603.43 | 732.46 | 694.68 | 407.09 |  | 448.84 | LT_ | 0.28962 | 577.99 | 676.35 | 619.46 |  | 320.96 | 372.25 | LU_ | 586.61 | 687.6 | 639.11 |  |  | 451.63 | LV_ | 1.4345 | 580.35 | 692.29 | 692.29 |  | 147.57 | 369.38 | MT_ | 614.06 | 684.16 | 773.03 | 351.74 |  |  | NL_ | 660 | 728 | 643 | 372 |  | 496 | PL_ | 0.29251 | 549.92 | 671.02 | 619.53 | 395.18 | 310.06 | 378.51 | PT_ | 574.92 | 690.36 | 668.46 | 438.27 |  | 503.2 | RO_ | 0.28073 | 575.5 | 701.83 | 505.32 | 436.54 |  | 435.14 | SE_ | 0.1066 | 518.31 | 651.56 | 630.61 | 464.15 |  |  | SI_ | 1 | 531.83 | 624.67 | 579.83 | 396 |  | 488.6 | SK_ | 0.030821 | 536.68 | 634.82 | 656.03 | 339.04 | 332.87 | 434.55 | UK_ | 1.2489 | 525.18 | 626 | 596.69
2008-04-14 | EU_ | 551.7485 | 665.2906 | 635.5923 | 394.7751 | 311.7143 | 412.5545 | EUR_ | 564.7557 | 672.3767 | 636.1239 | 394.2635 |  | 464.5601 | AT_ | 545.49 | 653.58 | 606.91 | 389 |  |  | BE_ | 554.82 | 674.94 | 642.67 | 364.49 |  | 466.12 | BG_ | 0.5113 | 499.54 | 608.96 | 582.37 |  | 355.35 | 319.19 | CY_ | 1 | 585.78 | 686.11 | 633.41 | 520.98 | 522.03 |  | CZ_ | 0.040096 | 562.35 | 659.66 | 582.72 | 316.92 | 278.87 | 451.68 | DE_ | 531 | 649.77 | 628.04 | 339 |  | 444.89 | DK_ | 0.13408 | 562.19 | 693.19 | 708.66 | 368.72 |  |  | EE_ | 0.063912 | 530.4 | 635.41 | 602.11 |  |  | 466.3 | ES_ | 567.2 | 679.89 | 612.77 | 393.11 |  | 437.93 | FI_ | 548.17 | 697.46 | 580.27 | 483.55 |  |  | FR_ | 548.08 | 648.28 | 649.66 | 384.79 | 360.93 | 566.64 | GR_ | 583.81 | 689.43 | 635.79 | 418.99 | [10 empty] | HU_ | 0.0039621 | 558.73 | 680.84 | 680.84 | 375.04 |  | 498.8 | IE_ | 539.96 | 629.46 | 725.18 | 280.62 |  |  | IT_ | 603.16 | 715.51 | 681.15 | 403.87 |  | 448.84 | LT_ | 0.28962 | 569.04 | 658.72 | 615.53 |  | 317.08 | 373.44 | LU_ | 586.61 | 675.4 | 625.7 |  |  | 446.83 | LV_ | 1.4349 | 580.51 | 673.64 | 673.64 |  | 147.61 | 369.48 | MT_ | 614.06 | 684.16 | 773.03 | 351.74 |  |  | NL_ | 643.5 | 710 | 638 | 371 |  | 488 | PL_ | 0.29304 | 544.76 | 666.37 | 614.8 | 395.9 | 310.62 | 379.19 | PT_ | 573.05 | 667.98 | 631.86 | 438.27 |  | 503.2 | RO_ | 0.27574 | 565.27 | 689.35 | 496.33 | 428.78 |  | 427.4 | SE_ | 0.10632 | 495.64 | 649.8 | 619.6 | 451.1 |  |  | SI_ | 1 | 531.83 | 624.67 | 579.83 | 396 |  | 488.6 | SK_ | 0.030958 | 539.13 | 630.99 | 658.93 | 340.54 | 334.34 | 436.82 | UK_ | 1.2522 | 516.35 | 611.13 | 584.27
2008-04-07 | EU_ | 544.1761 | 646.0238 | 604.9495 | 385.5929 | 311.176 | 404.4391 | EUR_ | 552.4683 | 650.66 | 605.2032 | 385.2889 |  | 466.7803 | AT_ | 528.83 | 633.58 | 567.86 | 368 |  |  | BE_ | 552.63 | 662.27 | 617.88 | 350.14 |  | 466.12 | BG_ | 0.5113 | 491.87 | 582.88 | 564.47 |  | 340.01 | 319.19 | CY_ | 1 | 585.78 | 688.85 | 633.41 | 504.02 | 522.05 |  | CZ_ | 0.03997 | 557.7 | 653.34 | 574.6 | 314.8 | 276.95 | 450.9 | DE_ | 507.68 | 617.42 | 584.84 | 334.3 |  | 448.93 | DK_ | 0.13406 | 579.28 | 660.93 | 676.4 | 357.95 |  |  | EE_ | 0.063912 | 530.4 | 643.72 | 567.73 |  |  | 466.3 | ES_ | 561.15 | 659.77 | 598.83 | 392.94 |  | 437.93 | FI_ | 562.09 | 630.19 | 548.98 | 467.55 |  |  | FR_ | 540.18 | 623.52 | 622.61 | 370.06 | 350.29 | 567.16 | GR_ | 578.86 | 686.6 | 634.71 | 401.25 | [10 empty] | HU_ | 0.0039362 | 554.97 | 681.62 | 681.62 | 374.8 |  | 496.83 | IE_ | 539.96 | 629.46 | 711.86 | 273.37 |  |  | IT_ | 589.66 | 699.22 | 657.15 | 394.51 |  | 451.31 | LT_ | 0.28962 | 543.61 | 644.17 | 574.54 |  | 306.98 | 360.6 | LU_ | 575.31 | 641.5 | 598 |  |  | 454.43 | LV_ | 1.4345 | 580.35 | 685.6 | 685.6 |  | 147.57 | 369.38 | MT_ | 614.06 | 684.16 | 773.03 | 351.74 |  |  | NL_ | 641 | 686 | 640 | 372 |  | 491 | PL_ | 0.28928 | 542.41 | 662.75 | 585.51 | 391.11 | 310.4 | 374.33 | PT_ | 565.4 | 665.16 | 629.18 | 438.27 |  | 483.37 | RO_ | 0.27168 | 552.87 | 643.88 | 472.72 | 387.14 |  | 355.9 | SE_ | 0.10674 | 506.15 | 609.69 | 584.78 | 434.11 |  |  | SI_ | 1 | 520.17 | 646.33 | 602.33 | 396 |  | 487.29 | SK_ | 0.030876 | 537.86 | 628.83 | 657.18 | 339.63 | 333.46 | 436.41 | UK_ | 1.2669 | 518.34 | 607.11 | 544.76
2008-03-31 | EU_ | 541.2253 | 646.3457 | 604.1682 | 384.1732 | 304.8514 | 401.4362 | EUR_ | 551.8798 | 653.8849 | 604.7031 | 382.777 |  | 466.6655 | AT_ | 535.04 | 642.18 | 571.77 | 368 |  |  | BE_ | 539.01 | 654.83 | 584.82 | 339.34 |  | 466.12 | BG_ | 0.5113 | 497.49 | 597.71 | 580.33 |  | 347.68 | 323.34 | CY_ | 1 | 585.21 | 679.99 | 634.15 | 494.89 | 515.01 |  | CZ_ | 0.039471 | 551.25 | 647.17 | 572.49 | 303.1 | 266.94 | 445.31 | DE_ | 513.15 | 629.18 | 587.07 | 337.1 |  | 444.39 | DK_ | 0.13411 | 559.09 | 655.78 | 671.25 | 355.38 |  |  | EE_ | 0.063912 | 530.47 | 656.09 | 602.69 |  |  | 466.3 | ES_ | 563 | 661.33 | 602.47 | 393.75 |  | 437.93 | FI_ | 542.79 | 629.5 | 545.4 | 467.55 |  |  | FR_ | 535.67 | 624.49 | 626.61 | 368.2 | 349.26 | 566.71 | GR_ | 577.24 | 689.12 | 637.22 | 404.41 | [10 empty] | HU_ | 0.0038546 | 543.55 | 667.05 | 667.05 | 367.73 |  | 485.44 | IE_ | 539.96 | 629.46 | 706.79 | 272.63 |  |  | IT_ | 588.77 | 699.61 | 662.97 | 375.84 |  | 452.13 | LT_ | 0.28962 | 555.05 | 655.05 | 581.17 |  | 308.21 | 360.66 | LU_ | 575.31 | 659.7 | 598 |  |  | 454.43 | LV_ | 1.4323 | 581.25 | 684.52 | 684.52 |  | 147.34 | 368.79 | MT_ | 614.05 | 619.13 | 612.63 | 351.74 |  |  | NL_ | 629 | 686 | 643 | 373 |  | 491 | PL_ | 0.28393 | 530.95 | 645.37 | 575.81 | 388.98 | 304.66 | 366.84 | PT_ | 559.02 | 673.35 | 636.32 | 438.27 |  | 483.37 | RO_ | 0.26833 | 546.04 | 635.93 | 466.89 | 382.37 |  | 351.51 | SE_ | 0.10642 | 496.12 | 624.88 | 585.29 | 457.17 |  |  | SI_ | 1 | 520.17 | 646.33 | 602.33 | 393 |  | 487.29 | SK_ | 0.030692 | 534.4 | 624.51 | 593.22 | 313.06 | 306.92 | 434.63 | UK_ | 1.2566 | 512.69 | 594.88 | 536.54
2008-03-17 | EU_ | 548.9142 | 657.999 | 620.7153 | 386.0486 | 305.2479 | 403.7513 | EUR_ | 564.2985 | 670.1962 | 621.0573 | 383.7591 |  | 468.4343 | AT_ | 553.37 | 656.35 | 588.46 | 368 |  |  | BE_ | 566.01 | 687.89 | 614.57 | 339.34 |  | 480.99 | BG_ | 0.5113 | 489.83 | 611 | 594.13 |  | 347.68 | 341.3 | CY_ | 1 | 585.21 | 673.54 | 634.15 | 494.89 | 515.01 |  | CZ_ | 0.039973 | 560.14 | 656.79 | 581.96 | 305.75 | 268.42 | 451.71 | DE_ | 548.44 | 657.12 | 602.56 | 343.4 |  | 445.9 | DK_ | 0.13406 | 556.75 | 692.01 | 707.48 | 355.26 |  |  | EE_ | 0.063912 | 530.4 | 657.84 | 607.54 |  |  | 466.3 | ES_ | 567.02 | 679.69 | 612.3 | 398.01 |  | 437.93 | FI_ | 542.79 | 707.39 | 597.23 | 492.96 |  |  | FR_ | 538.51 | 642.21 | 640.89 | 365.26 | 348.77 | 567.23 | GR_ | 579.77 | 677.68 | 634.95 | 398.42 | [10 empty] | HU_ | 0.0038382 | 554.24 | 668.7 | 668.7 | 365.35 |  | 483.13 | IE_ | 520.96 | 602.19 | 731.02 | 273.05 |  |  | IT_ | 590.6 | 701.17 | 677.28 | 389.26 |  | 451.31 | LT_ | 0.28962 | 549.11 | 652.73 | 606.2 |  | 307.75 | 372.7 | LU_ | 570.91 | 683.2 | 616.8 |  |  | 462.93 | LV_ | 1.4345 | 580.35 | 685.6 | 685.6 |  | 147.57 | 369.38 | MT_ | 614.05 | 619.13 | 612.63 | 351.74 |  |  | NL_ | 623 | 711 | 657 | 393 |  | 499 | PL_ | 0.28194 | 534.57 | 627.61 | 590.67 | 383.73 | 305.06 | 366.25 | PT_ | 569.1 | 668.43 | 659.53 | 433.81 |  | 483.37 | RO_ | 0.2664 | 542.12 | 631.36 | 463.53 | 379.62 |  | 348.98 | SE_ | 0.10556 | 483.69 | 666.31 | 620.99 | 475.77 |  |  | SI_ | 1 | 522.67 | 625.5 | 594 | 393 |  | 487.29 | SK_ | 0.03079 | 536.29 | 624.06 | 595.12 | 314.06 | 307.9 | 435.77 | UK_ | 1.2728 | 511.84 | 584.06 | 540.51
2008-03-10 | EU_ | 548.286 | 644.4404 | 611.9076 | 383.9739 | 306.4383 | 404.7347 | EUR_ | 560.2307 | 653.7143 | 612.5559 | 382.1097 |  | 469.439 | AT_ | 545.87 | 618.85 | 579.43 | 368 |  |  | BE_ | 569.97 | 667.92 | 596.14 | 339.34 |  | 480.99 | BG_ | 0.5113 | 484.2 | 574.19 | 561.92 |  | 347.68 | 355.12 | CY_ | 1 | 583.23 | 666.15 | 628.87 | 494.89 | 499.69 |  | CZ_ | 0.039935 | 560.84 | 646.12 | 574.62 | 300.19 | 272.03 | 450.66 | DE_ | 537.1 | 645.36 | 604.33 | 346.13 |  | 445.9 | DK_ | 0.13409 | 548.3 | 672.87 | 688.34 | 348.64 |  |  | EE_ | 0.063912 | 519.76 | 616.33 | 599.43 |  |  | 466.29 | ES_ | 558.51 | 667.85 | 601.08 | 392.2 |  | 437.93 | FI_ | 534.66 | 694.43 | 589.92 | 488.14 |  |  | FR_ | 537.44 | 622.27 | 622.08 | 362.45 | 349.12 | 567.33 | GR_ | 580.03 | 658.74 | 620.58 | 403.08 | [10 empty] | HU_ | 0.0037955 | 547.88 | 642.31 | 642.31 | 362.2 |  | 478.73 | IE_ | 520.96 | 602.19 | 708.55 | 273.17 |  |  | IT_ | 593.29 | 681.23 | 669.23 | 386.98 |  | 451.31 | LT_ | 0.28962 | 533.67 | 632.01 | 621.18 |  | 312.1 | 363.29 | LU_ | 570.91 | 661.5 | 594.5 |  |  | 466.73 | LV_ | 1.4353 | 580.68 | 661.67 | 661.67 |  | 147.65 | 354.38 | MT_ | 614.05 | 619.13 | 612.63 | 351.74 |  |  | NL_ | 623.34 | 699.43 | 652.75 | 397.89 |  | 504.22 | PL_ | 0.28062 | 534.59 | 612.88 | 579.49 | 381.93 | 306.16 | 365.37 | PT_ | 575.42 | 653.21 | 641.68 | 433.81 |  | 483.37 | RO_ | 0.26933 | 548.09 | 638.32 | 468.64 | 383.8 |  | 352.82 | SE_ | 0.10648 | 487.87 | 655.04 | 601.59 | 469.77 |  |  | SI_ | 1 | 530.17 | 606.33 | 577.33 | 393 |  | 487.29 | SK_ | 0.030884 | 538.89 | 618.39 | 596.94 | 315.02 | 308.84 | 438.09 | UK_ | 1.3149 | 523.69 | 593.87 | 562.04
2008-03-03 | EU_ | 545.8463 | 628.1409 | 597.9459 | 381.0125 | 308.6249 | 408.1683 | EUR_ | 559.8043 | 637.7658 | 598.5446 | 379.5739 |  | 468.9193 | AT_ | 534.2 | 605.51 | 565.61 | 368 |  |  | BE_ | 559.09 | 636.27 | 596.14 | 339.34 |  | 480.99 | BG_ | 0.5113 | 495.45 | 565.5 | 561.92 |  | 347.68 | 355.12 | CY_ | 1 | 573.6 | 633.75 | 613.09 | 494.89 | 499.69 |  | CZ_ | 0.039891 | 564.96 | 650.39 | 540.33 | 298.75 | 266.63 | 450.89 | DE_ | 531.63 | 630.86 | 578.09 | 330.3 |  | 441.87 | DK_ | 0.13422 | 559.56 | 633.78 | 649.27 | 348.97 |  |  | EE_ | 0.063912 | 519.76 | 616.33 | 566.66 |  |  | 466.29 | ES_ | 564.41 | 643.48 | 589.32 | 388.47 |  | 437.76 | FI_ | 542.79 | 661.75 | 570.07 | 477.2 |  |  | FR_ | 543.29 | 608.78 | 619.32 | 360.28 | 345.34 | 567.3 | GR_ | 581.41 | 654.82 | 618.57 | 399.71 | [10 empty] | HU_ | 0.0037817 | 546.01 | 640.23 | 640.23 | 359.71 |  | 476.55 | IE_ | 520.96 | 602.19 | 714.82 | 274.91 |  |  | IT_ | 593.05 | 671.54 | 647.39 | 386.02 |  | 451.31 | LT_ | 0.28962 | 544.94 | 621.98 | 580.19 |  | 307.54 | 382.9 | LU_ | 570.91 | 639.7 | 594.5 |  |  | 467.63 | LV_ | 1.4347 | 580.43 | 661.38 | 661.38 |  | 147.59 | 354.23 | MT_ | 614.05 | 619.13 | 612.63 | 351.74 |  |  | NL_ | 627 | 678 | 669 | 403 |  | 504 | PL_ | 0.28354 | 533.9 | 612.15 | 579.26 | 385.61 | 309.34 | 373.42 | PT_ | 575.67 | 646.45 | 641.68 | 428.45 |  | 484.51 | RO_ | 0.26685 | 525.7 | 597.75 | 464.32 | 380.26 |  | 349.58 | SE_ | 0.10677 | 489.24 | 605.63 | 582.35 | 458.6 |  |  | SI_ | 1 | 530.17 | 606.33 | 577.33 | 393 |  | 487.29 | SK_ | 0.030731 | 534.24 | 611.92 | 614.96 | 298.09 | 291.95 | 434.78 | UK_ | 1.3055 | 511.94 | 574.88 | 531.31
2008-02-25 | EU_ | 545.4708 | 623.9737 | 602.1689 | 384.1486 | 288.834 | 410.3791 | EUR_ | 558.6655 | 633.3118 | 603.0927 | 383.1381 |  | 469.1484 | AT_ | 546.7 | 616.35 | 567.06 | 373 |  |  | BE_ | 583.25 | 638.77 | 596.14 | 347.34 |  | 480.99 | BG_ | 0.5113 | 495.45 | 565.5 | 561.92 |  | 347.68 | 355.12 | CY_ | 1 | 573.87 | 611.37 | 613.34 | 494.89 | 502.94 |  | CZ_ | 0.04 | 569.04 | 658.84 | 570.13 | 329.84 | 255.08 | 453.04 | DE_ | 525.54 | 623.72 | 595.41 | 329.4 |  | 446.91 | DK_ | 0.13412 | 574.18 | 634.41 | 649.88 | 359.45 |  |  | EE_ | 0.063912 | 519.76 | 616.33 | 564.49 |  |  | 466.29 | ES_ | 565.38 | 640.25 | 579.46 | 382.86 |  | 437.76 | FI_ | 554.37 | 667.54 | 576.55 | 496.42 |  |  | FR_ | 547.3 | 606.19 | 615.59 | 369.97 | 352.16 | 567.27 | GR_ | 572.89 | 639.69 | 608.53 | 410.92 | [10 empty] | HU_ | 0.0038055 | 542.92 | 631.23 | 631.23 | 361.78 |  | 479.9 | IE_ | 520.96 | 602.19 | 701.32 | 275.72 |  |  | IT_ | 590.21 | 667.87 | 639.21 | 388.31 |  | 451.31 | LT_ | 0.28962 | 546.99 | 615.48 | 588.04 |  | 311.21 | 392.7 | LU_ | 588.31 | 639.7 | 594.5 |  |  | 467.63 | LV_ | 1.4355 | 564.95 | 632.56 | 632.56 |  | 147.67 | 354.43 | MT_ | 614.05 | 619.13 | 612.63 | 351.74 |  |  | NL_ | 638 | 666 | 686.25 | 408 |  | 502 | PL_ | 0.28161 | 518.73 | 590.26 | 576.09 | 376.8 | 288.09 | 375.67 | PT_ | 558.69 | 628.55 | 623.82 | 433.81 |  | 484.51 | RO_ | 0.27352 | 538.84 | 612.69 | 475.93 | 389.77 |  | 358.32 | SE_ | 0.10735 | 500.46 | 608.88 | 592.14 | 446.46 |  |  | SI_ | 1 | 492.67 | 556.33 | 529 | 391 |  | 487.29 | SK_ | 0.030485 | 522.75 | 602.53 | 610.03 | 295.7 | 289.61 | 431.66 | UK_ | 1.3268 | 513.63 | 576.43 | 534.04
2008-02-18 | EU_ | 534.3092 | 607.3193 | 581.1226 | 386.2769 | 286.8703 | 408.8927 | EUR_ | 546.67 | 615.5355 | 581.4523 | 385.6072 |  | 467.0212 | AT_ | 537.54 | 608.01 | 549.49 | 367 |  |  | BE_ | 558.85 | 614.09 | 572.01 | 342.78 |  | 480.99 | BG_ | 0.5113 | 489.83 | 554.76 | 546.07 |  | 332.34 | 346.83 | CY_ | 1 | 553.85 | 599.6 | 579.06 | 494.89 | 499.7 |  | CZ_ | 0.039629 | 544.2 | 631.28 | 570.84 | 326.98 | 255.85 | 453.19 | DE_ | 511.26 | 605.65 | 570.64 | 318.6 |  | 430.77 | DK_ | 0.13413 | 561.33 | 622.63 | 638.11 | 355.44 |  |  | EE_ | 0.063912 | 491.16 | 587.8 | 554.5 |  |  | 466.3 | ES_ | 551.57 | 622.34 | 562.42 | 399.98 |  | 437.76 | FI_ | 588.89 | 708.22 | 586.9 | 466.47 |  |  | FR_ | 527.27 | 586.24 | 593.81 | 367.14 | 350.34 | 567.73 | GR_ | 555.48 | 620.79 | 585.8 | 406.9 | [10 empty] | HU_ | 0.0037997 | 526.1 | 614.64 | 614.64 | 351.86 |  | 479.21 | IE_ | 544.92 | 622.85 | 672.97 | 269.58 |  |  | IT_ | 575.18 | 642.72 | 628.79 | 384.9 |  | 451.31 | LT_ | 0.28962 | 536.38 | 602.65 | 579.7 |  | 313.68 | 382.43 | LU_ | 556.21 | 609.3 | 576.6 |  |  | 467.63 | LV_ | 1.4351 | 557.49 | 623.87 | 623.87 |  | 147.63 | 373.79 | MT_ | 614.05 | 619.13 | 612.63 | 351.74 |  |  | NL_ | 637 | 657 | 616.5 | 413.89 |  | 501 | PL_ | 0.27951 | 501.72 | 572.71 | 560.7 | 374.54 | 285.94 | 376.5 | PT_ | 538.43 | 606.06 | 601.5 | 433.81 |  | 484.51 | RO_ | 0.27457 | 524.44 | 598.57 | 477.76 | 391.27 |  | 359.69 | SE_ | 0.10753 | 505.59 | 601.28 | 580.14 | 449.78 |  |  | SI_ | 1 | 492.67 | 556.33 | 529 | 391 |  | 487.29 | SK_ | 0.030395 | 521.47 | 600.85 | 608.23 | 294.83 | 288.75 | 430.59 | UK_ | 1.3328 | 505.15 | 565.19 | 531.51
2008-02-11 | EU_ | 515.079 | 585.1037 | 547.1609 | 362.5952 | 290.359 | 406.0039 | EUR_ | 520.5784 | 588.8731 | 547.5033 | 360.6739 |  | 466.5569 | AT_ | 490.04 | 567.18 | 517.96 | 350 |  |  | BE_ | 528.49 | 587.95 | 536.56 | 327.65 |  | 476.86 | BG_ | 0.5113 | 455.06 | 517.95 | 521.01 |  | 342.57 | 338.54 | CY_ | 1 | 554.54 | 599.6 | 579.06 | 494.89 | 502.93 |  | CZ_ | 0.038986 | 539.42 | 627.7 | 524.6 | 319.45 | 244.05 | 439.92 | DE_ | 465.88 | 557.54 | 524.81 | 324.5 |  | 430.77 | DK_ | 0.13416 | 526.04 | 581.99 | 596.39 | 328.56 |  |  | EE_ | 0.063912 | 471.02 | 567.69 | 523.6 |  |  | 466.29 | ES_ | 540.19 | 605.15 | 541.4 | 357.51 |  | 437.76 | FI_ | 558.69 | 675.28 | 548.85 | 436.52 |  |  | FR_ | 500 | 555.72 | 571.12 | 342.32 | 321.29 | 567.45 | GR_ | 545.96 | 612.27 | 563.83 | 380.43 | [10 empty] | HU_ | 0.0037811 | 513.58 | 595.4 | 595.4 | 352.89 |  | 476.87 | IE_ | 544.92 | 622.85 | 655.08 | 264.74 |  |  | IT_ | 562.96 | 625.99 | 601.06 | 369.52 |  | 450.81 | LT_ | 0.28962 | 524.74 | 591.29 | 546.32 |  | 281.59 | 401.42 | LU_ | 531.81 | 581.5 | 546.3 |  |  | 467.63 | LV_ | 1.4351 | 547.76 | 610.49 | 610.49 |  | 147.63 | 378.66 | MT_ | 614.05 | 619.13 | 612.63 | 351.74 |  |  | NL_ | 610.73 | 633.05 | 608.1 | 413.89 |  | 500.86 | PL_ | 0.27672 | 500.86 | 569.76 | 512.48 | 378.83 | 290.83 | 374.4 | PT_ | 538.46 | 602.87 | 588.11 | 433.81 |  | 484.51 | RO_ | 0.27367 | 511.77 | 585.66 | 454.3 | 389.98 |  | 336.62 | SE_ | 0.10615 | 473.66 | 568.14 | 555.34 | 432.58 |  |  | SI_ | 1 | 496.83 | 551.33 | 523.17 | 391 |  | 487.29 | SK_ | 0.03007 | 515.76 | 594.32 | 601.72 | 291.68 | 285.66 | 426.05 | UK_ | 1.3401 | 507.64 | 566.86 | 511.44
2008-02-04 | EU_ | 521.3625 | 586.5016 | 551.7162 | 369.4022 | 293.306 | 409.5544 | EUR_ | 528.9182 | 589.9607 | 552.2482 | 368.4818 |  | 466.9643 | AT_ | 499.2 | 581.35 | 513.8 | 365 |  |  | BE_ | 514.27 | 577.28 | 536.56 | 327.65 |  | 476.86 | BG_ | 0.5113 | 457.1 | 515.9 | 518.97 |  | 360.47 | 338.54 | CY_ | 1 | 564.54 | 598.88 | 578.85 | 494.89 | 502.93 |  | CZ_ | 0.038833 | 543.2 | 633.72 | 519.44 | 322.32 | 260.96 | 441.46 | DE_ | 497.18 | 579.81 | 536.23 | 338 |  | 430.77 | DK_ | 0.13418 | 525.05 | 572.42 | 586.83 | 336.66 |  |  | EE_ | 0.063912 | 472.75 | 569.43 | 518.2 |  |  | 466.3 | ES_ | 534.87 | 594.95 | 539.71 | 362.11 |  | 437.76 | FI_ | 557.73 | 668.24 | 548.85 | 440.78 |  |  | FR_ | 506.7 | 556.75 | 573.09 | 347.19 | 328.51 | 567.44 | GR_ | 549.26 | 614.73 | 562.97 | 399.88 | [10 empty] | HU_ | 0.0038941 | 528.58 | 613.23 | 613.23 | 366.34 |  | 491.83 | IE_ | 544.92 | 622.85 | 652.18 | 269 |  |  | IT_ | 563.43 | 625.98 | 598.03 | 374.6 |  | 450.81 | LT_ | 0.28962 | 530.59 | 596.59 | 529.63 |  | 293.56 | 407.23 | LU_ | 541.41 | 581.5 | 546.3 |  |  | 467.63 | LV_ | 1.4327 | 546.82 | 609.44 | 609.44 |  | 147.38 | 378 | MT_ | 614.05 | 619.13 | 612.63 | 351.74 |  |  | NL_ | 581 | 600 | 585.41 | 403 |  | 503 | PL_ | 0.27992 | 506.37 | 582.51 | 534.92 | 382.93 | 293.63 | 382.09 | PT_ | 540.74 | 603.73 | 588.11 | 443.63 |  | 484.51 | RO_ | 0.27513 | 514.49 | 588.77 | 456.71 | 392.05 |  | 338.4 | SE_ | 0.10627 | 474.18 | 560.26 | 535.28 | 424.76 |  |  | SI_ | 1 | 496.83 | 551.33 | 523.17 | 391 |  | 486.27 | SK_ | 0.030017 | 515.14 | 593.11 | 600.68 | 291.17 | 285.17 | 424.98 | UK_ | 1.333 | 508.98 | 565.26 | 494.09
2008-01-28 | EU_ | 517.3245 | 582.0072 | 547.0344 | 372.7345 | 277.6079 | 407.0521 | EUR_ | 522.1246 | 584.2242 | 547.5274 | 372.6949 |  | 465.6023 | AT_ | 497.54 | 573.85 | 509.57 | 365 |  |  | BE_ | 537.74 | 576.73 | 536.56 | 338.49 |  | 492.56 | BG_ | 0.5113 | 457.1 | 509.25 | 505.16 |  | 360.47 | 341.3 | CY_ | 1 | 564.27 | 598.62 | 578.85 | 494.89 | 502.93 |  | CZ_ | 0.038625 | 546.44 | 637.12 | 516.8 | 316.18 | 273.97 | 439.17 | DE_ | 471.97 | 556.7 | 525.1 | 338 |  | 430.77 | DK_ | 0.13418 | 520.76 | 569.2 | 583.61 | 340.69 |  |  | EE_ | 0.063912 | 488.13 | 578.21 | 511.68 |  |  | 466.3 | ES_ | 536.09 | 593.44 | 538.3 | 380.77 |  | 439.63 | FI_ | 552.63 | 668.24 | 548.85 | 444.77 |  |  | FR_ | 502.4 | 551.86 | 572.62 | 350.18 | 329.47 | 567.27 | GR_ | 553.44 | 619.89 | 563.89 | 390.64 | [10 empty] | HU_ | 0.0038682 | 524.85 | 608.98 | 608.98 | 359.05 |  | 488.52 | IE_ | 544.92 | 622.85 | 648.33 | 266.21 |  |  | IT_ | 562.46 | 622.71 | 597.81 | 370.75 |  | 445.11 | LT_ | 0.28962 | 535.56 | 601.52 | 531.1 |  | 295.31 | 408.84 | LU_ | 541.41 | 581.5 | 546.3 |  |  | 479.93 | LV_ | 1.4337 | 549.64 | 608.66 | 608.66 |  | 147.48 | 378.28 | MT_ | 614.05 | 619.13 | 612.63 | 351.74 |  |  | NL_ | 590.56 | 607 | 599.69 | 408.89 |  | 510.11 | PL_ | 0.27627 | 505.3 | 581 | 532.66 | 378.49 | 276.83 | 379.05 | PT_ | 550.07 | 610.32 | 592.57 | 443.63 |  | 484.51 | RO_ | 0.26557 | 496.61 | 568.32 | 440.84 | 378.44 |  | 326.65 | SE_ | 0.10545 | 462.09 | 547.51 | 531.16 | 419.91 |  |  | SI_ | 1 | 523.5 | 577.17 | 546.5 | 399 |  | 486.27 | SK_ | 0.029775 | 507.5 | 585.25 | 550.58 | 288.82 | 282.86 | 418.15 | UK_ | 1.3459 | 516.18 | 572.1 | 499.77
2008-01-21 | EU_ | 520.5617 | 588.0868 | 553.2096 | 375.9367 | 275.6286 | 406.0629 | EUR_ | 527.2275 | 591.7075 | 553.89 | 376.508 |  | 462.0729 | AT_ | 501.7 | 578.01 | 515.16 | 371 |  |  | BE_ | 546.39 | 587.28 | 545.73 | 352.7 |  | 492.56 | BG_ | 0.5113 | 466.82 | 515.9 | 512.32 |  | 360.47 | 346.83 | CY_ | 1 | 581.31 | 620.55 | 605.13 | 494.89 | 502.93 |  | CZ_ | 0.037995 | 545.07 | 630.07 | 513.05 | 317.95 | 264.71 | 433.13 | DE_ | 479.53 | 568.68 | 533.26 | 338 |  | 429.87 | DK_ | 0.1342 | 517.59 | 572.48 | 586.89 | 338.04 |  |  | EE_ | 0.063912 | 498.1 | 611.78 | 540.66 |  |  | 466.29 | ES_ | 539.39 | 596 | 546.1 | 384.69 |  | 439.63 | FI_ | 498.99 | 621.85 | 512.78 | 446.97 |  |  | FR_ | 516.8 | 566.95 | 580.32 | 350.16 | 330.95 | 567.28 | GR_ | 565.2 | 634.99 | 572.3 | 390.04 | [10 empty] | HU_ | 0.0038688 | 533.66 | 620.92 | 620.92 | 368.55 |  | 488.57 | IE_ | 544.92 | 622.85 | 659.55 | 272.13 |  |  | IT_ | 565.99 | 627.42 | 599.36 | 379.77 |  | 436.9 | LT_ | 0.28962 | 540.93 | 606.5 | 524.72 |  | 294.62 | 409.72 | LU_ | 541.41 | 581.5 | 546.3 |  |  | 479.93 | LV_ | 1.4325 | 573.45 | 626.35 | 626.35 |  | 147.36 | 377.95 | MT_ | 614.05 | 619.13 | 612.63 | 351.74 |  |  | NL_ | 590.56 | 605.31 | 604.73 | 410.89 |  | 517.67 | PL_ | 0.27428 | 507.07 | 583.3 | 528.05 | 375.76 | 274.83 | 378.27 | PT_ | 567.71 | 625.05 | 605.96 | 448.99 |  | 470.46 | RO_ | 0.26774 | 500.67 | 572.96 | 444.44 | 381.53 |  | 329.32 | SE_ | 0.10554 | 449.81 | 543.74 | 535.9 | 417.72 |  |  | SI_ | 1 | 523.5 | 577.17 | 546.5 | 399 |  | 486.27 | SK_ | 0.029514 | 507.37 | 583.66 | 545.75 | 286.29 | 280.38 | 411.73 | UK_ | 1.3454 | 515.99 | 571.71 | 512.99
2008-01-14 | EU_ | 531.5236 | 600.5224 | 568.6239 | 392.4547 | 280.794 | 409.3333 | EUR_ | 544.8563 | 608.0805 | 569.4783 | 394.1891 |  | 461.9961 | AT_ | 519.2 | 599.68 | 526.73 | 390 |  |  | BE_ | 514.3 | 574.15 | 545.15 | 360.92 |  | 508.26 | BG_ | 0.5113 | 474.49 | 522.04 | 512.32 |  | 360.47 | 350.98 | CY_ | 1 | 580.21 | 632.54 | 613.94 | 494.89 | 502.93 |  | CZ_ | 0.038662 | 560.16 | 645.58 | 543.4 | 316.68 | 269.36 | 441.19 | DE_ | 508.74 | 589.89 | 554.81 | 344 |  | 430.77 | DK_ | 0.13431 | 542.76 | 583.72 | 598.15 | 357.14 |  |  | EE_ | 0.063912 | 498.1 | 611.78 | 540.66 |  |  | 466.29 | ES_ | 551.54 | 609.51 | 555.92 | 405.2 |  | 439.63 | FI_ | 518.84 | 630.4 | 527.54 | 461.92 |  |  | FR_ | 543.17 | 589.89 | 594.28 | 367 | 346.04 | 565.81 | GR_ | 574.04 | 645.57 | 579.61 | 415.18 | [10 empty] | HU_ | 0.0039457 | 544.36 | 633.44 | 633.44 | 371.1 |  | 498.28 | IE_ | 538.31 | 607.97 | 678.64 | 286.69 |  |  | IT_ | 579.28 | 649.68 | 616.22 | 397.14 |  | 434.98 | LT_ | 0.28962 | 546.78 | 613.56 | 534.29 |  | 308.52 | 401.92 | LU_ | 568.31 | 604.1 | 568.57 |  |  | 492.13 | LV_ | 1.4306 | 582.41 | 635.24 | 635.24 |  | 147.17 | 377.46 | MT_ | 614.05 | 619.13 | 612.63 | 351.74 |  |  | NL_ | 598.93 | 608.64 | 638.35 | 401.29 |  | 520.19 | PL_ | 0.27916 | 523.92 | 601.79 | 558.26 | 374.35 | 279.72 | 386.42 | PT_ | 572.28 | 631.26 | 610.43 | 452.56 |  | 470.46 | RO_ | 0.26922 | 487.29 | 576.14 | 422.68 | 379.6 |  | 331.14 | SE_ | 0.1064 | 470.49 | 548.16 | 537.2 | 425.91 |  |  | SI_ | 1 | 520.17 | 591.33 | 562.33 | 399 |  | 486.27 | SK_ | 0.030051 | 520.26 | 597.08 | 555.68 | 291.49 | 285.48 | 418.23 | UK_ | 1.3158 | 500.13 | 555.52 | 504.66
2008-01-07 | EU_ | 538.3223 | 610.916 | 582.3148 | 411.0284 | 279.7007 | 410.3598 | EUR_ | 553.7408 | 619.9682 | 583.0785 | 414.5005 |  | 462.7645 | AT_ | 516.7 | 598.01 | 553.12 | 390 |  |  | BE_ | 553.64 | 600.59 | 571.85 | 360.92 |  | 508.26 | BG_ | 0.5113 | 485.73 | 550.16 | 521.01 |  | 360.47 | 359.26 | CY_ | 1 | 555.71 | 625.24 | 595.01 | 515.93 | 503.73 |  | CZ_ | 0.038248 | 540.69 | 639.4 | 551.59 | 298.3 | 269.73 | 435.82 | DE_ | 525.12 | 611.32 | 574.41 | 340 |  | 430.77 | DK_ | 0.13423 | 572.5 | 617.73 | 631.08 | 373.03 |  |  | EE_ | 0.063912 | 494.16 | 607.16 | 563.13 |  |  | 444.63 | ES_ | 553.42 | 622.16 | 560.62 | 446.86 |  | 443.52 | FI_ | 543.65 | 656.04 | 545.73 | 479.52 |  |  | FR_ | 543.24 | 596.44 | 600.11 | 391.24 | 369.17 | 564.86 | GR_ | 562.05 | 647.42 | 579.4 | 425.54 | [10 empty] | HU_ | 0.0039167 | 523.34 | 612.4 | 612.4 | 359.29 |  | 495.81 | IE_ | 538.31 | 607.97 | 685.43 | 285.45 |  |  | IT_ | 583.65 | 656.86 | 616.7 | 413.55 |  | 434.98 | LT_ | 0.28962 | 533.4 | 604.62 | 558.59 |  | 328.82 | 394.14 | LU_ | 568.31 | 604.1 | 568.57 |  |  | 492.13 | LV_ | 1.4318 | 564.7 | 632.15 | 632.15 |  | 147.29 | 365.65 | MT_ | 614.05 | 619.13 | 612.63 | 351.74 |  |  | NL_ | 633.42 | 637.25 | 638.35 | 400.89 |  | 524.39 | PL_ | 0.27739 | 514.56 | 598.89 | 565.33 | 371.15 | 277.95 | 383.91 | PT_ | 563.88 | 631.14 | 588.11 | 452.56 |  | 470.46 | RO_ | 0.27813 | 506.19 | 597.97 | 436.66 | 386.59 |  | 347.66 | SE_ | 0.10681 | 489.4 | 575.91 | 566.94 | 439.31 |  |  | SI_ | 1 | 520.17 | 591.33 | 562.33 | 399 |  | 483.19 | SK_ | 0.029924 | 510.37 | 584.65 | 553.33 | 290.26 | 284.28 | 414.94 | UK_ | 1.34 | 504.19 | 560.34 | 515.85 | 384.42
2007-12-17 | EU_ | 512.5142 | 585.939 | 560.2511 | 380.0867 | 277.4614 | 421.2339 | EUR_ | 528.3522 | 604.3424 | 562.807 | 380.2711 |  | 465.7666 | AT_ | 523.37 | 597.18 | 533.48 | 372 |  |  | BE_ | 526.64 | 576.43 | 535.65 | 352.66 |  | 509.92 | [8 empty] | CY_ | 1.7086 | 567.54 | 631.22 | 609.44 | 525.82 | 524.57 |  | CZ_ | 0.037886 | 537.07 | 640.08 | 519.49 | 304.6 | 260.81 | 430.38 | DE_ | 485.42 | 601.03 | 546.48 | 319.13 |  | 427.75 | DK_ | 0.13401 | 549.16 | 599.01 | 613.54 | 357.66 |  |  | EE_ | 0.063912 | 500.14 | 612.72 | 554.37 |  |  | 458.57 | ES_ | 537.14 | 606.29 | 545.22 | 382.75 |  | 441.65 | FI_ | 521.31 | 602.79 | 534.83 | 455.73 |  |  | FR_ | 503.38 | 574.19 | 582.4 | 369.68 | 349.39 | 547.93 | GR_ | 548.84 | 639.84 | 564.56 | 403.5 | [10 empty] | HU_ | 0.0039334 | 525.34 | 615.3 | 615.3 | 367.39 |  | 497.71 | IE_ | 538.31 | 607.97 | 646.24 | 269.61 |  |  | IT_ | 568.22 | 644.8 | 611 | 376.25 |  | 433 | LT_ | 0.28962 | 513.5 | 577.4 | 538.43 |  | 310.79 | 394.71 | LU_ | 534.41 | 585.35 | 545.4 |  |  | 495.03 | LV_ | 1.4355 | 521.15 | 607.02 | 607.02 |  | 147.67 | 366.6 | MT_ | 614.05 | 619.12 | 612.63 | 351.74 |  |  | NL_ | 582 | 606 | 604.73 | 381 |  | 533 | PL_ | 0.27643 | 531.57 | 616.15 | 524.38 | 369.03 | 276.98 | 385.06 | PT_ | 545.15 | 627.5 | 604.47 | 452.56 |  | 470.46 | [8 empty] | SE_ | 0.10572 | 474.88 | 565.79 | 542.32 | 417.79 |  |  | SI_ | 1 | 514.33 | 603 | 558.17 | 392 |  | 483.19 | SK_ | 0.029802 | 506.05 | 581.36 | 551.07 | 274.18 | 268.22 | 407.38 | UK_ | 1.4011 | 517.98 | 577.1 | 518.8 | 382.17
2007-12-10 | EU_ | 506.5574 | 589.3084 | 554.7177 | 374.8977 | 280.2205 | 424.9801 | EUR_ | 519.6015 | 608.8542 | 556.8035 | 376.2015 |  | 465.0112 | AT_ | 522.54 | 598.01 | 519.87 | 356 |  |  | BE_ | 518.68 | 583.24 | 535.65 | 336.25 |  | 509.92 | [8 empty] | CY_ | 1.7086 | 583.15 | 656.8 | 664.36 | 525.82 | 524.57 |  | CZ_ | 0.038464 | 548.93 | 655.47 | 567.45 | 279.94 | 264.48 | 435.19 | DE_ | 452.22 | 609.01 | 531.14 | 323.75 |  | 427.75 | DK_ | 0.13404 | 529.98 | 583.06 | 597.58 | 345.68 |  |  | EE_ | 0.063912 | 500.14 | 612.73 | 534.08 |  |  | 458.57 | ES_ | 537.06 | 611.05 | 549.97 | 384.1 |  | 424.7 | FI_ | 506.97 | 590.24 | 523.11 | 444.13 |  |  | FR_ | 500.37 | 578.66 | 580.23 | 358.47 | 341.81 | 547.24 | GR_ | 554.97 | 619.78 | 571.4 | 392.83 | [10 empty] | HU_ | 0.0039744 | 537.07 | 631.73 | 631.73 | 367.4 |  | 500.29 | IE_ | 538.31 | 607.97 | 654.07 | 265.59 |  |  | IT_ | 570.99 | 652.03 | 601.87 | 379.86 |  | 432.14 | LT_ | 0.28962 | 494.45 | 569.89 | 513.4 |  | 299.87 | 393.79 | LU_ | 534.41 | 585.35 | 545.4 |  |  | 495.03 | LV_ | 1.4329 | 525.04 | 613.17 | 613.17 |  | 147.4 | 365.92 | MT_ | 614.05 | 619.12 | 612.63 | 351.74 |  |  | NL_ | 582 | 606 | 604.73 | 381 |  | 533 | PL_ | 0.27973 | 547.99 | 633.02 | 537.36 | 374.28 | 280.01 | 393.58 | PT_ | 553.43 | 632.97 | 627.09 | 457.91 |  | 470.46 | [8 empty] | SE_ | 0.10618 | 459.96 | 542.78 | 527.55 | 401.88 |  |  | SI_ | 1 | 514.33 | 603 | 558.17 | 392 |  | 430.93 | SK_ | 0.030241 | 513.28 | 590.2 | 559.19 | 278.21 | 272.17 | 410.71 | UK_ | 1.3899 | 514.61 | 571.46 | 499.47 | 349.74
2007-12-03 | EU_ | 518.0053 | 601.6685 | 575.266 | 377.8573 | 329.736 | 422.7618 | EUR_ | 535.5022 | 623.2159 | 577.5869 | 379.9697 |  | 464.5535 | AT_ | 538.37 | 611.35 | 535.11 | 357 |  |  | BE_ | 571.65 | 669.52 | 565.81 | 335.99 |  | 515.7 | [8 empty] | CY_ | 1.7117 | 582.48 | 654.29 | 614.84 | 526.79 | 515.44 |  | CZ_ | 0.038107 | 545.71 | 652.08 | 613.5 | 282.91 | 254.44 | 429.05 | DE_ | 488.15 | 612.37 | 553.26 | 325.63 |  | 423.72 | DK_ | 0.13411 | 536.71 | 622 | 636.54 | 344.53 |  |  | EE_ | 0.063912 | 500.14 | 612.72 | 546.25 |  |  | 458.57 | ES_ | 549.29 | 621.11 | 558.41 | 389.61 |  | 424.7 | FI_ | 512.35 | 622.91 | 586.66 | 444.45 |  |  | FR_ | 516.13 | 600.29 | 601.09 | 358.67 | 344.09 | 546.42 | GR_ | 569.79 | 651.95 | 582.71 | 399.33 | [10 empty] | HU_ | 0.0039501 | 543.36 | 628.15 | 628.15 | 345.78 |  | 480.16 | IE_ | 538.31 | 607.97 | 680.21 | 276.09 |  |  | IT_ | 572.2 | 653.3 | 616.58 | 385.99 |  | 431.73 | LT_ | 0.28962 | 508.14 | 582.34 | 535.24 |  | 294.79 | 394.92 | LU_ | 550.91 | 623.56 | 565 |  |  | 500.63 | LV_ | 1.4271 | 532.62 | 625.23 | 625.23 |  | 146.81 | 359.62 | MT_ | 614.05 | 619.12 | 612.63 | 351.74 |  |  | NL_ | 579 | 629 | 590.45 | 381 |  | 533 | PL_ | 0.27643 | 548.98 | 632.19 | 563.36 | 377.87 | 332.26 | 389.76 | PT_ | 556.27 | 629.13 | 622.62 | 457.91 |  | 458.06 | [8 empty] | SE_ | 0.10664 | 461.96 | 579.26 | 541.3 | 399.36 |  |  | SI_ | 1 | 523.5 | 598 | 555.67 | 349 |  | 430.93 | SK_ | 0.030083 | 509.55 | 586.2 | 526.16 | 273.76 | 267.74 | 405.04 | UK_ | 1.4071 | 519.97 | 575.17 | 526.03 | 375.19
2007-11-26 | EU_ | 524.7138 | 602.1099 | 578.7046 | 384.522 | 325.0636 | 415.3163 | EUR_ | 549.2343 | 627.2201 | 581.0144 | 385.3971 |  | 460.1991 | AT_ | 545.87 | 618.01 | 546.76 | 360 |  |  | BE_ | 568.59 | 666.27 | 565.81 | 339.7 |  | 515.7 | [8 empty] | CY_ | 1.7117 | 576.78 | 641.64 | 602.62 | 526.79 | 515.44 |  | CZ_ | 0.037362 | 535.96 | 629.11 | 582.27 | 287.54 | 258.73 | 417.82 | DE_ | 529.53 | 635.9 | 566.35 | 323.88 |  | 434.81 | DK_ | 0.13413 | 547.52 | 634.98 | 649.52 | 360.68 |  |  | EE_ | 0.063912 | 489.95 | 591.05 | 554.37 |  |  | 404.37 | ES_ | 545.19 | 612.87 | 561.24 | 388.69 |  | 424.7 | FI_ | 523.93 | 635.04 | 547.51 | 459.76 |  |  | FR_ | 521.26 | 600.75 | 596.91 | 373.75 | 359.65 | 545.69 | GR_ | 568.82 | 647 | 578.37 | 416.41 | [10 empty] | HU_ | 0.0038926 | 525.66 | 599.53 | 599.53 | 335.88 |  | 472.66 | IE_ | 538.31 | 607.97 | 670.11 | 275.83 |  |  | IT_ | 572.57 | 651.34 | 624.7 | 401.45 |  | 429.81 | LT_ | 0.28962 | 508.98 | 575.72 | 556.35 |  | 313.01 | 394.94 | LU_ | 550.91 | 643.55 | 578.4 |  |  | 500.63 | LV_ | 1.4308 | 536.41 | 626.84 | 626.84 |  | 147.19 | 336.29 | MT_ | 604.17 | 609.25 | 600.98 | 351.74 |  |  | NL_ | 605 | 659 | 634 | 386 |  | 515 | PL_ | 0.27203 | 537.54 | 610.17 | 556.04 | 371.87 | 326.99 | 378.67 | PT_ | 556 | 622.28 | 616.37 | 440.06 |  | 458.06 | [8 empty] | SE_ | 0.10765 | 483.58 | 619.23 | 565.72 | 425.56 |  |  | SI_ | 1 | 523.5 | 598 | 555.67 | 349 |  | 430.93 | SK_ | 0.02991 | 501.35 | 572.73 | 523.13 | 272.18 | 266.2 | 400.01 | UK_ | 1.3929 | 509.35 | 558.25 | 523.94 | 378.56
2007-11-19 | EU_ | 523.6299 | 591.5785 | 563.6558 | 379.9738 | 313.8891 | 413.0014 | EUR_ | 548.6995 | 615.5751 | 566.12 | 380.777 |  | 454.484 | AT_ | 548.37 | 602.18 | 531.76 | 360 |  |  | BE_ | 568.85 | 661.14 | 549.45 | 339.7 |  | 502.48 | [8 empty] | CY_ | 1.7117 | 576.78 | 641.64 | 602.62 | 446.63 | 515.44 |  | CZ_ | 0.037463 | 537.74 | 629.33 | 584.95 | 286.63 | 259.32 | 417.08 | DE_ | 540.88 | 645.36 | 548.54 | 319.25 |  | 430.77 | DK_ | 0.13418 | 540.19 | 623.38 | 634.49 | 374.08 |  |  | EE_ | 0.063912 | 490.71 | 564.85 | 543.57 |  |  | 404.37 | ES_ | 534.03 | 595.33 | 549.26 | 387.43 |  | 424.7 | FI_ | 475.91 | 564.87 | 510.25 | 475.39 |  |  | FR_ | 521.78 | 586.54 | 583.72 | 362.26 | 350.81 | 546.11 | GR_ | 569.66 | 643.87 | 576.87 | 411.85 | [10 empty] | HU_ | 0.0039334 | 532.27 | 595.02 | 595.02 | 358.69 |  | 478.91 | IE_ | 538.31 | 607.97 | 670.61 | 279.11 |  |  | IT_ | 569.7 | 630.49 | 611.34 | 389.06 |  | 422.33 | LT_ | 0.28962 | 514.91 | 569.56 | 541.13 |  | 324.52 | 394.27 | LU_ | 550.91 | 613.95 | 560.5 |  |  | 485.53 | LV_ | 1.43 | 532.47 | 611.94 | 611.94 |  | 147.1 | 336.1 | MT_ | 604.17 | 609.25 | 600.98 | 351.74 |  |  | NL_ | 603.17 | 650.69 | 621.54 | 385.89 |  | 512.63 | PL_ | 0.27244 | 542.42 | 610.8 | 526.62 | 364.25 | 314.93 | 378.96 | PT_ | 546.9 | 610.66 | 611.91 | 440.06 |  | 458.06 | [8 empty] | SE_ | 0.10772 | 483.9 | 593.78 | 552.84 | 412.91 |  |  | SI_ | 1 | 503.5 | 557.17 | 524.83 | 349 |  | 430.93 | SK_ | 0.030173 | 500.85 | 565.48 | 527.74 | 274.58 | 268.54 | 398.03 | UK_ | 1.3997 | 503.97 | 549.43 | 510.85 | 385.06
2007-11-12 | EU_ | 526.5727 | 588.2727 | 564.9416 | 379.7982 | 316.4221 | 407.314 | EUR_ | 553.1236 | 613.2238 | 566.7939 | 380.3644 |  | 445.6536 | AT_ | 552.54 | 610.51 | 536.52 | 366 |  |  | BE_ | 560.11 | 637.04 | 559.86 | 336.1 |  | 481.82 | [8 empty] | CY_ | 1.7117 | 561.33 | 605.76 | 585.71 | 446.63 | 443.29 |  | CZ_ | 0.03753 | 531.21 | 600.19 | 596.81 | 276.41 | 241.77 | 405.59 | DE_ | 562.31 | 651.66 | 552.1 | 309.3 |  | 395.28 | DK_ | 0.13418 | 569.2 | 636.3 | 647.41 | 388.86 |  |  | EE_ | 0.063912 | 490.71 | 564.85 | 532.73 |  |  | 404.37 | ES_ | 533.5 | 592.26 | 541 | 377.04 |  | 424.7 | FI_ | 498.38 | 571.77 | 520.17 | 474.74 |  |  | FR_ | 522.25 | 584.21 | 580.97 | 378.09 | 368.93 | 545.06 | GR_ | 561.9 | 630.93 | 569.14 | 418.26 | [10 empty] | HU_ | 0.0039293 | 522.95 | 581.43 | 581.43 | 340.53 |  | 476.35 | IE_ | 493.68 | 543.51 | 666.38 | 276.54 |  |  | IT_ | 566.35 | 626.51 | 613.25 | 398.45 |  | 419.23 | LT_ | 0.28962 | 524.52 | 578.81 | 538.92 |  | 337.91 | 395.58 | LU_ | 570.16 | 638.35 | 560.5 |  |  | 467.63 | LV_ | 1.4237 | 525.29 | 609.24 | 609.24 |  | 146.46 | 333.41 | MT_ | 604.17 | 609.25 | 600.98 | 351.74 |  |  | NL_ | 616.61 | 659.1 | 619.86 | 380.89 |  | 493.3 | PL_ | 0.27445 | 534.07 | 592.53 | 550.81 | 366.11 | 317.26 | 374.89 | PT_ | 530.7 | 589.33 | 585.12 | 415.95 |  | 440.71 | [8 empty] | SE_ | 0.10728 | 499.07 | 599.91 | 552.77 | 417.43 |  |  | SI_ | 1 | 503.5 | 557.17 | 524.83 | 349 |  | 430.93 | SK_ | 0.030303 | 503.13 | 567.46 | 530.01 | 275.76 | 269.7 | 398.09 | UK_ | 1.4195 | 502.35 | 543.79 | 520.76 | 391.58
2007-11-05 | EU_ | 505.4991 | 555.7725 | 539.1474 | 369.0157 | 297.5688 | 403.5308 | EUR_ | 525.5961 | 576.1081 | 540.4464 | 367.4377 |  | 442.1302 | AT_ | 527.54 | 565.51 | 517.11 | 359 |  |  | BE_ | 529.78 | 579.54 | 530.69 | 336.1 |  | 481.82 | [8 empty] | CY_ | 1.7117 | 561.33 | 605.76 | 585.71 | 446.63 | 452.86 |  | CZ_ | 0.037071 | 501.22 | 564.19 | 528.58 | 281.82 | 238.81 | 393.4 | DE_ | 503.9 | 568.05 | 523.23 | 280.4 |  | 395.28 | DK_ | 0.13415 | 562.63 | 612.53 | 623.64 | 374.01 |  |  | EE_ | 0.063912 | 477.61 | 551.85 | 519.19 |  |  | 404.37 | ES_ | 526.69 | 576.82 | 523 | 359.29 |  | 424.7 | FI_ | 492.59 | 555.5 | 504.18 | 458.45 |  |  | FR_ | 497.43 | 549.21 | 554.62 | 364.2 | 358.31 | 544.63 | GR_ | 539.46 | 601.24 | 540.97 | 401.87 | [10 empty] | HU_ | 0.0039538 | 512.39 | 566.81 | 566.81 | 335.74 |  | 448.22 | IE_ | 493.68 | 543.51 | 639.76 | 264.97 |  |  | IT_ | 545.71 | 601.48 | 593.63 | 382.19 |  | 414.31 | LT_ | 0.28962 | 505 | 546.84 | 547.27 |  | 342.06 | 396.57 | LU_ | 550.91 | 585.35 | 540.9 |  |  | 461.03 | LV_ | 1.4231 | 482.86 | 551.09 | 551.09 |  | 146.39 | 333.27 | MT_ | 604.17 | 609.25 | 600.98 | 351.74 |  |  | NL_ | 617.45 | 659.94 | 590.45 | 380.89 |  | 490.78 | PL_ | 0.27438 | 517.75 | 567.14 | 526.81 | 355.59 | 297.43 | 370.69 | PT_ | 515.85 | 571.05 | 567.26 | 415.95 |  | 440.71 | [8 empty] | SE_ | 0.10801 | 502.48 | 586.74 | 545.76 | 429.03 |  |  | SI_ | 1 | 474.33 | 526.33 | 493.17 | 332.5 |  | 430.93 | SK_ | 0.030039 | 497.64 | 549.36 | 525.39 | 273.36 | 267.35 | 389.95 | UK_ | 1.4364 | 491.47 | 525.64 | 496.85 | 371.87
2007-10-29 | EU_ | 491.4703 | 540.8751 | 521.8951 | 354.3348 | 298.5375 | 403.2274 | EUR_ | 511.5095 | 561.1523 | 523.564 | 352.1222 |  | 438.9113 | AT_ | 495.04 | 534.68 | 495.31 | 336 |  |  | BE_ | 516.48 | 576.49 | 508.46 | 314.69 |  | 467.77 | [8 empty] | CY_ | 1.7117 | 532.02 | 576.08 | 548.07 | 446.63 | 443.29 |  | CZ_ | 0.037144 | 502.08 | 564.67 | 521.75 | 269.22 | 232.82 | 386.82 | DE_ | 490.04 | 556.91 | 505.69 | 279.8 |  | 395.28 | DK_ | 0.13415 | 526.12 | 571.73 | 582.83 | 359.24 |  |  | EE_ | 0.063912 | 451.41 | 514.04 | 486.42 |  |  | 404.37 | ES_ | 519.61 | 568.89 | 505 | 353.25 |  | 457.63 | FI_ | 461.3 | 522.41 | 484.74 | 439.97 |  |  | FR_ | 480.09 | 531.8 | 539.57 | 345.79 | 339.08 | 529.77 | GR_ | 527.32 | 589.98 | 527.12 | 377.18 | [10 empty] | HU_ | 0.0039896 | 504.37 | 550.43 | 550.43 | 329.56 |  | 453.13 | IE_ | 493.68 | 543.51 | 618.76 | 252.01 |  |  | IT_ | 535.24 | 588.53 | 571.66 | 360.99 |  | 411.36 | LT_ | 0.28962 | 497.7 | 538.9 | 502.35 |  | 321.58 | 394.23 | LU_ | 530.11 | 567.05 | 520.4 |  |  | 461.03 | LV_ | 1.4241 | 479.58 | 540.63 | 540.63 |  | 146.5 | 333.5 | MT_ | 592.34 | 593.45 | 582.34 | 330.77 |  |  | NL_ | 589.72 | 595.23 | 590.45 | 380.89 |  | 490.78 | PL_ | 0.27589 | 522.82 | 571.37 | 512.33 | 344.59 | 299.07 | 373.28 | PT_ | 509.68 | 563.23 | 551.19 | 404.34 |  | 440.71 | [8 empty] | SE_ | 0.10879 | 466.93 | 547.43 | 517.73 | 419.39 |  |  | SI_ | 1 | 474.33 | 526.33 | 493.17 | 332.5 |  | 430.93 | SK_ | 0.03005 | 490.52 | 540.37 | 508.35 | 267.44 | 261.43 | 387.54 | UK_ | 1.4307 | 476.12 | 505.72 | 494.57 | 350.32
2007-10-22 | EU_ | 486.9557 | 532.8653 | 510.2426 | 346.6582 | 277.9262 | 395.3083 | EUR_ | 508.3624 | 553.9884 | 511.8404 | 345.8078 |  | 434.645 | AT_ | 491.7 | 528.01 | 488.2 | 336 |  |  | BE_ | 520.36 | 584.72 | 508.46 | 314.69 |  | 467.77 | [8 empty] | CY_ | 1.7117 | 532.02 | 576.08 | 479.6 | 446.63 | 443.29 |  | CZ_ | 0.036744 | 495.65 | 538.71 | 487.01 | 257.69 | 231.82 | 381.88 | DE_ | 496.13 | 550.61 | 496.26 | 279.4 |  | 395.28 | DK_ | 0.13414 | 526.1 | 565.27 | 576.37 | 344.47 |  |  | EE_ | 0.063912 | 453.33 | 516.53 | 473.71 |  |  | 404.37 | ES_ | 510.63 | 557.92 | 491 | 342.13 |  | 458.14 | FI_ | 461.3 | 517.18 | 479.09 | 429.35 |  |  | FR_ | 473.58 | 523.11 | 521 | 336.78 | 330.12 | 529.75 | GR_ | 518.09 | 581.62 | 515.44 | 379.18 | [10 empty] | HU_ | 0.003944 | 499.54 | 544.87 | 544.87 | 318.71 |  | 447.65 | IE_ | 493.68 | 543.51 | 605.7 | 246 |  |  | IT_ | 530.55 | 583.31 | 562.86 | 352.11 |  | 407.2 | LT_ | 0.28962 | 461.55 | 503.1 | 488.86 |  | 305.41 | 383.41 | LU_ | 530.11 | 567.05 | 506.1 |  |  | 461.03 | LV_ | 1.4257 | 476.5 | 530.37 | 530.37 |  | 146.66 | 323.01 | MT_ | 592.34 | 593.45 | 582.34 | 330.77 |  |  | NL_ | 573.76 | 581.78 | 567.76 | 330.89 |  | 482.37 | PL_ | 0.27109 | 503.96 | 550.59 | 503.69 | 322.06 | 277.87 | 362.45 | PT_ | 503.78 | 556.67 | 542.26 | 404.34 |  | 440.71 | [8 empty] | SE_ | 0.10852 | 457.11 | 541.75 | 506.59 | 398.94 |  |  | SI_ | 1 | 464.33 | 518 | 484.83 | 332.5 |  | 407.92 | SK_ | 0.02968 | 485.25 | 525.23 | 502.09 | 264.15 | 258.21 | 381.79 | UK_ | 1.4337 | 471.53 | 497.02 | 476.61 | 338.05
2007-10-15 | EU_ | 476.7584 | 519.5383 | 501.3555 | 338.114 | 276.4158 | 392.5698 | EUR_ | 496.4501 | 539.1649 | 502.8724 | 336.9688 |  | 426.4763 | AT_ | 475.87 | 511.35 | 474.92 | 322 |  |  | BE_ | 500.61 | 552.41 | 485.89 | 303.11 |  | 467.77 | [8 empty] | CY_ | 1.7117 | 532.02 | 576.08 | 548.5 | 446.63 | 443.29 |  | CZ_ | 0.036333 | 490.66 | 529.08 | 474.15 | 256.37 | 232.24 | 365.11 | DE_ | 465.46 | 523.3 | 481.87 | 275.8 |  | 395.28 | DK_ | 0.13421 | 507.04 | 550.52 | 561.64 | 337.94 |  |  | EE_ | 0.063912 | 431.15 | 515.45 | 459.59 |  |  | 404.37 | ES_ | 502.68 | 546.74 | 479.46 | 337.49 |  | 458.14 | FI_ | 489.17 | 513.9 | 479.09 | 423.99 |  |  | FR_ | 459.35 | 506.43 | 505.66 | 325.11 | 315.46 | 529.23 | GR_ | 513.43 | 577.76 | 567.08 | 358.97 | [10 empty] | HU_ | 0.0039986 | 511.35 | 551.47 | 551.47 | 325.47 |  | 453.02 | IE_ | 506.91 | 541.86 | 595.26 | 240.68 |  |  | IT_ | 529.19 | 579.8 | 549.51 | 345.77 |  | 397.96 | LT_ | 0.28962 | 450.83 | 492.85 | 468.24 |  | 290.23 | 384.02 | LU_ | 511.81 | 538.35 | 491.8 |  |  | 449.73 | LV_ | 1.4223 | 476.56 | 524.26 | 524.26 |  | 146.31 | 321.02 | MT_ | 592.34 | 593.45 | 582.34 | 330.77 |  |  | NL_ | 562 | 567 | 573.64 | 326 |  | 470 | PL_ | 0.26985 | 498.41 | 536.73 | 492.47 | 320.58 | 276.59 | 364.02 | PT_ | 508.94 | 555.59 | 542.26 | 401.66 |  | 440.71 | [8 empty] | SE_ | 0.10998 | 436.85 | 518.24 | 494.37 | 387.58 |  |  | SI_ | 1 | 464.33 | 518 | 484.83 | 332.5 |  | 407.92 | SK_ | 0.029807 | 491.64 | 528.09 | 504.24 | 265.28 | 259.32 | 379.45 | UK_ | 1.4348 | 464.4 | 488.7 | 453.81 | 338.32
2007-10-08 | EU_ | 478.2636 | 518.1806 | 499.2392 | 333.244 | 272.6149 | 389.938 | EUR_ | 497.5717 | 537.5026 | 500.9249 | 332.0444 |  | 425.5594 | AT_ | 477.54 | 515.51 | 469.71 | 309 |  |  | BE_ | 505.04 | 553.23 | 509.61 | 288.29 |  | 450.41 | [8 empty] | CY_ | 1.7117 | 534.39 | 576.08 | 551.34 | 446.63 | 443.29 |  | CZ_ | 0.036346 | 492.06 | 529.46 | 485.95 | 256.28 | 232.33 | 363.32 | DE_ | 471.55 | 514.89 | 473.65 | 277 |  | 394.33 | DK_ | 0.1342 | 496.26 | 537.6 | 548.71 | 321.81 |  |  | EE_ | 0.063912 | 446.84 | 514.94 | 458.25 |  |  | 404.37 | ES_ | 502.31 | 546.09 | 478.23 | 340.68 |  | 458.14 | FI_ | 474.56 | 505.49 | 464.48 | 411.34 |  |  | FR_ | 457.95 | 506.11 | 506.79 | 314.57 | 304.91 | 537.16 | GR_ | 519.46 | 580.35 | 569.69 | 352.35 | [10 empty] | HU_ | 0.0040024 | 517.66 | 551.99 | 551.99 | 325.59 |  | 454.4 | IE_ | 515.17 | 543.51 | 598.44 | 239.29 |  |  | IT_ | 528.9 | 579.8 | 540.78 | 334.9 |  | 396.69 | LT_ | 0.28962 | 449.88 | 492 | 463.57 |  | 282.69 | 383.18 | LU_ | 498.81 | 538.35 | 491.8 |  |  | 432.53 | LV_ | 1.4186 | 490.97 | 531.34 | 531.34 |  | 145.94 | 320.2 | MT_ | 592.34 | 593.45 | 582.34 | 330.77 |  |  | NL_ | 553 | 563 | 551 | 326 |  | 470 | PL_ | 0.26692 | 497 | 532.76 | 487.92 | 317.1 | 272.79 | 359.54 | PT_ | 512.48 | 557.13 | 544.05 | 401.66 |  | 440.71 | [8 empty] | SE_ | 0.10909 | 442.04 | 514.05 | 488.37 | 383.24 |  |  | SI_ | 1 | 474.33 | 528.83 | 498.17 | 332.5 |  | 407.92 | SK_ | 0.029705 | 490.56 | 526.63 | 502.52 | 264.38 | 258.44 | 374.98 | UK_ | 1.4467 | 467.57 | 491.72 | 458.91 | 328.78
2007-10-01 | EU_ | 482.8377 | 524.0844 | 505.8165 | 331.4471 | 270.9074 | 387.1219 | EUR_ | 508.3902 | 546.6663 | 507.4448 | 329.4637 |  | 422.7671 | AT_ | 501.7 | 533.85 | 479.62 | 292 |  |  | BE_ | 508.01 | 566.02 | 498.87 | 275.14 |  | 450.41 | [8 empty] | CY_ | 1.7117 | 543.58 | 575.64 | 562.82 | 449.85 | 445.43 |  | CZ_ | 0.036313 | 492.32 | 530.36 | 490.85 | 247.98 | 232.12 | 362.23 | DE_ | 494.87 | 539.05 | 484.22 | 269 |  | 394.33 | DK_ | 0.13414 | 499.27 | 550.24 | 561.35 | 328.37 |  |  | EE_ | 0.063912 | 467.83 | 514.94 | 465.84 |  |  | 404.37 | ES_ | 512.28 | 554.42 | 481.44 | 347.62 |  | 458.14 | FI_ | 478.97 | 513.9 | 479.09 | 411.17 |  |  | FR_ | 465.52 | 510.97 | 511.42 | 311.51 | 302.54 | 537.06 | GR_ | 523.39 | 582.68 | 571.97 | 341.5 | 326.46 | [9 empty] | HU_ | 0.0039774 | 514.54 | 549.01 | 549.01 | 323.04 |  | 454.97 | IE_ | 515.17 | 543.51 | 608.12 | 241.37 |  |  | IT_ | 531.08 | 579.63 | 549.48 | 330.72 |  | 396.69 | LT_ | 0.28962 | 478.24 | 515.14 | 476.09 |  | 280.99 | 379.22 | LU_ | 521.41 | 553.95 | 506.1 |  |  | 432.53 | LV_ | 1.4205 | 491.6 | 532.02 | 532.02 |  | 146.12 | 320.61 | MT_ | 592.34 | 593.45 | 582.34 | 330.77 |  |  | NL_ | 564.51 | 570.86 | 573.64 | 326 |  | 457.16 | PL_ | 0.26525 | 497.88 | 528.12 | 494.16 | 314.85 | 271.09 | 356.76 | PT_ | 514.17 | 554.1 | 553.87 | 394.52 |  | 430.79 | [8 empty] | SE_ | 0.10877 | 440.72 | 521.21 | 500.04 | 391.78 |  |  | SI_ | 1 | 474.33 | 528.83 | 498.17 | 332.5 |  | 407.92 | SK_ | 0.029479 | 487.29 | 526.6 | 481.25 | 262.36 | 256.46 | 371.95 | UK_ | 1.434 | 454.39 | 480.27 | 468.36 | 330.52
2007-09-24 | EU_ | 487.827 | 525.5825 | 509.1335 | 333.8124 | 267.1945 | 385.7956 | EUR_ | 512.0556 | 547.739 | 511.0052 | 332.0488 |  | 421.3386 | AT_ | 527.2 | 533.85 | 483.01 | 292 |  |  | BE_ | 527.26 | 561.64 | 498.87 | 273.04 |  | 432.23 | [8 empty] | CY_ | 1.7117 | 535.75 | 565.52 | 547.95 | 444.98 | 440.53 |  | CZ_ | 0.036274 | 491.98 | 521.35 | 484.35 | 262.73 | 231.86 | 362.12 | DE_ | 497.8 | 550 | 497.9 | 268.38 |  | 394.33 | DK_ | 0.13415 | 504.68 | 550.29 | 561.83 | 328.41 |  |  | EE_ | 0.063912 | 467.83 | 514.94 | 468.28 |  |  | 404.37 | ES_ | 511.98 | 553.39 | 470.28 | 350.73 |  | 458.14 | FI_ | 501.64 | 536.3 | 479.23 | 401.85 |  |  | FR_ | 471.3 | 512.69 | 511.17 | 314.27 | 305.48 | 537.1 | GR_ | 522.4 | 576.66 | 565.91 | 347.71 | 326.69 | [9 empty] | HU_ | 0.003999 | 517.6 | 552.34 | 552.34 | 321.86 |  | 456.95 | IE_ | 515.17 | 543.51 | 611.32 | 240.02 |  |  | IT_ | 530.37 | 574.88 | 553.46 | 335.35 |  | 396.69 | LT_ | 0.28962 | 486.95 | 520.39 | 475.85 |  | 280.3 | 376.49 | LU_ | 532.71 | 553.95 | 506.1 |  |  | 415.73 | LV_ | 1.4196 | 475.68 | 517.28 | 517.28 |  | 146.04 | 309.6 | MT_ | 606.15 | 577.66 | 582.34 | 316.79 |  |  | NL_ | 570.39 | 572.54 | 567.76 | 321 |  | 453.8 | PL_ | 0.26592 | 501.53 | 523.87 | 495.41 | 313.26 | 267.25 | 355.8 | PT_ | 516.88 | 545.7 | 544.94 | 394.52 |  | 430.79 | [8 empty] | SE_ | 0.10891 | 450.04 | 526.28 | 506.13 | 389.81 |  |  | SI_ | 1 | 477.67 | 508 | 475.67 | 326 |  | 402.32 | SK_ | 0.029295 | 484.68 | 513.36 | 478.26 | 260.73 | 254.87 | 370.5 | UK_ | 1.4349 | 465.29 | 489.52 | 464.82 | 332.4
2007-09-17 | EU_ | 484.7739 | 516.6769 | 503.0485 | 330.4336 | 265.6219 | 382.778 | EUR_ | 508.0989 | 538.3047 | 505.1193 | 329.5739 |  | 420.4493 | AT_ | 525.54 | 521.35 | 480.67 | 285 |  |  | BE_ | 516.57 | 556.24 | 488.46 | 266.04 |  | 432.23 | [8 empty] | CY_ | 1.7117 | 530.15 | 556.64 | 530.21 | 444.98 | 440.53 |  | CZ_ | 0.036362 | 495.04 | 520.85 | 505.42 | 242.46 | 232.43 | 362.75 | DE_ | 489.41 | 529.39 | 494.77 | 263.6 |  | 391.5 | DK_ | 0.13424 | 509.32 | 548.52 | 559.64 | 325.95 |  |  | EE_ | 0.063912 | 467.96 | 499.31 | 448.21 |  |  | 404.37 | ES_ | 509.79 | 546.94 | 456.99 | 347.27 |  | 458.14 | FI_ | 506.33 | 532.72 | 476.61 | 386.48 |  |  | FR_ | 465.05 | 505.17 | 505.61 | 311.82 | 302.91 | 536.41 | GR_ | 520.14 | 565.82 | 555.11 | 347.94 | 322.93 | [9 empty] | HU_ | 0.0039183 | 500.8 | 524.76 | 524.76 | 316.25 |  | 448.33 | IE_ | 528.39 | 545.16 | 598.66 | 237.73 |  |  | IT_ | 525.58 | 567.49 | 545.33 | 334.94 |  | 396.69 | LT_ | 0.28962 | 492.07 | 516.14 | 463.82 |  | 275.21 | 375.96 | LU_ | 510.11 | 542.65 | 506.1 |  |  | 415.73 | LV_ | 1.4247 | 471.34 | 507.05 | 507.05 |  | 146.56 | 304.67 | MT_ | 606.15 | 577.66 | 582.34 | 316.79 |  |  | NL_ | 575.44 | 572.54 | 567.76 | 306 |  | 450.44 | PL_ | 0.26433 | 495.88 | 509.89 | 485.04 | 306.35 | 265.65 | 350.5 | PT_ | 515.3 | 536.93 | 517.26 | 393.63 |  | 430.79 | [8 empty] | SE_ | 0.10771 | 453.66 | 511.82 | 499.39 | 379.56 |  |  | SI_ | 1 | 477.67 | 508 | 475.67 | 326 |  | 402.32 | SK_ | 0.029546 | 487.74 | 515.25 | 482.36 | 262.96 | 257.05 | 372.93 | UK_ | 1.4403 | 463.86 | 485.83 | 463.84 | 317.03
2007-09-10 | EU_ | 486.0876 | 506.7449 | 488.4363 | 325.5518 | 253.6484 | 379.4484 | EUR_ | 508.0069 | 525.0328 | 490.1931 | 325.1789 |  | 417.9661 | AT_ | 513.04 | 503.85 | 467.74 | 302.7 |  |  | BE_ | 528.28 | 535.11 | 470.03 | 266.04 |  | 432.23 | [8 empty] | CY_ | 1.7117 | 530.15 | 556.64 | 530.21 | 444.98 | 440.53 |  | CZ_ | 0.036232 | 495.51 | 519.96 | 466.23 | 235.14 | 231.59 | 361.15 | DE_ | 486.26 | 505.86 | 476.66 | 264.5 |  | 389.61 | DK_ | 0.13428 | 520.21 | 540.08 | 551.2 | 326.04 |  |  | EE_ | 0.063912 | 468.41 | 499.73 | 437.41 |  |  | 404.37 | ES_ | 509.11 | 536.99 | 448.41 | 334.46 |  | 458.14 | FI_ | 510.6 | 526.65 | 470.41 | 401.85 |  |  | FR_ | 473.87 | 495.53 | 489.13 | 310.2 | 300.82 | 533.29 | GR_ | 518.07 | 559.3 | 548.59 | 345.11 | 324.83 | [9 empty] | HU_ | 0.0038932 | 497.3 | 521.44 | 521.44 | 311.52 |  | 443.88 | IE_ | 528.39 | 545.16 | 585.03 | 236.02 |  |  | IT_ | 526.69 | 554.93 | 535.32 | 331.07 |  | 396.69 | LT_ | 0.28962 | 496.59 | 512.18 | 458.17 |  | 268.89 | 370.71 | LU_ | 534.41 | 542.65 | 492.7 |  |  | 415.73 | LV_ | 1.4316 | 473.63 | 501.03 | 501.03 |  | 147.27 | 304.94 | MT_ | 606.15 | 577.66 | 582.34 | 316.79 |  |  | NL_ | 571 | 561 | 558 | 311 |  | 440 | PL_ | 0.26238 | 489.07 | 498.26 | 468.87 | 287.3 | 253.19 | 346.6 | PT_ | 507.4 | 531.27 | 517.26 | 392.74 |  | 430.79 | [8 empty] | SE_ | 0.1067 | 445.13 | 507.02 | 487.19 | 369.49 |  |  | SI_ | 1 | 462.47 | 495.03 | 463.17 | 326 |  | 402.32 | SK_ | 0.029641 | 490.42 | 506.69 | 483.9 | 263.81 | 257.88 | 371.98 | UK_ | 1.4718 | 473.77 | 495.09 | 448.02 | 321.62
2007-09-03 | EU_ | 479.1304 | 497.3005 | 476.847 | 322.2248 | 253.1038 | 374.6752 | EUR_ | 495.3843 | 513.4561 | 478.5612 | 322.2139 |  | 417.6214 | AT_ | 493.04 | 481.35 | 447.98 | 287 |  |  | BE_ | 493.18 | 507.23 | 454.16 | 277.12 |  | 424.79 | [8 empty] | CY_ | 1.7117 | 530.15 | 556.64 | 530.21 | 444.98 | 440.53 |  | CZ_ | 0.03614 | 495.47 | 507.16 | 457.5 | 231.69 | 225.77 | 359.72 | DE_ | 460.21 | 489.05 | 463.52 | 264.1 |  | 391.5 | DK_ | 0.13426 | 515.81 | 523.86 | 534.98 | 317.92 |  |  | EE_ | 0.063912 | 452.15 | 480.36 | 434.7 |  |  | 404.37 | ES_ | 502.59 | 527.58 | 446.67 | 334.34 |  | 458.14 | FI_ | 509.64 | 497.43 | 456.34 | 391.43 |  |  | FR_ | 462.06 | 485.42 | 478.21 | 303.2 | 293.19 | 532.93 | GR_ | 509.9 | 555.36 | 544.69 | 336.01 | 311.99 | [9 empty] | HU_ | 0.003922 | 500.82 | 525.4 | 525.4 | 310.62 |  | 433.47 | IE_ | 528.39 | 545.16 | 572.36 | 229.41 |  |  | IT_ | 517.64 | 550.12 | 527.11 | 324.59 |  | 396.16 | LT_ | 0.28962 | 483.7 | 500.23 | 447.87 |  | 268.71 | 370.29 | LU_ | 519.61 | 526.15 | 478.4 |  |  | 405.33 | LV_ | 1.4325 | 473.9 | 501.31 | 501.31 |  | 147.36 | 305.11 | MT_ | 606.15 | 577.66 | 582.34 | 316.79 |  |  | NL_ | 576 | 545 | 533 | 316 |  | 441 | PL_ | 0.26179 | 488.76 | 491.37 | 453.94 | 284.82 | 252.62 | 337.18 | PT_ | 508.3 | 531.66 | 517.26 | 398.99 |  | 430.79 | [8 empty] | SE_ | 0.10659 | 453.21 | 489.45 | 472.97 | 361.76 |  |  | SI_ | 1 | 462.47 | 495.03 | 463.17 | 326 |  | 402.32 | SK_ | 0.02965 | 485.56 | 500.46 | 484.05 | 263.88 | 257.95 | 370.32 | UK_ | 1.4798 | 478.49 | 498.26 | 434.25 | 317.39
2007-08-27 | EU_ | 475.7707 | 495.0484 | 471.2604 | 320.2103 | 264.0915 | 371.6944 | EUR_ | 491.0466 | 511.5301 | 473.0094 | 320.6266 |  | 417.1458 | AT_ | 498.87 | 485.51 | 435.15 | 287 |  |  | BE_ | 491.59 | 509.96 | 454.16 | 262.5 |  | 424.79 | [8 empty] | CY_ | 1.7117 | 531.1 | 556.64 | 530.21 | 444.98 | 440.53 |  | CZ_ | 0.035961 | 496.4 | 506.07 | 439.66 | 231.01 | 224.65 | 356.88 | DE_ | 458.53 | 482.96 | 452.19 | 265.1 |  | 391.5 | DK_ | 0.13437 | 493.66 | 511.4 | 522.53 | 304.74 |  |  | EE_ | 0.063912 | 452.15 | 480.36 | 423.86 |  |  | 404.37 | ES_ | 499.97 | 526.46 | 446.18 | 345.59 |  | 458.14 | FI_ | 489.78 | 505.7 | 448.76 | 377.6 |  |  | FR_ | 456.45 | 485.63 | 474.15 | 292.58 | 281.56 | 532.96 | GR_ | 513.55 | 556.28 | 545.6 | 327.15 | 303.66 | [9 empty] | HU_ | 0.003907 | 492.05 | 513.74 | 513.74 | 311.73 |  | 431.69 | IE_ | 528.39 | 545.16 | 576.95 | 230.22 |  |  | IT_ | 514.02 | 547.36 | 520.34 | 318.96 |  | 396.16 | LT_ | 0.28962 | 474.16 | 492.4 | 437.8 |  | 254.77 | 370.59 | LU_ | 512.71 | 511.35 | 478.4 |  |  | 405.33 | LV_ | 1.4304 | 473.22 | 500.6 | 500.6 |  | 147.15 | 304.68 | MT_ | 604.17 | 593.45 | 582.34 | 340.09 |  |  | NL_ | 550 | 533 | 540 | 316 |  | 438.68 | PL_ | 0.26134 | 493.4 | 488.44 | 450.54 | 284.33 | 264.47 | 331.37 | PT_ | 512.43 | 534.83 | 517.26 | 398.99 |  | 430.79 | [8 empty] | SE_ | 0.1067 | 440.89 | 481.43 | 464.68 | 355.42 |  |  | SI_ | 1 | 464.14 | 500.03 | 466.5 | 338 |  | 402.32 | SK_ | 0.029658 | 485.91 | 500.84 | 484.17 | 263.95 | 258.02 | 370.3 | UK_ | 1.4756 | 479.61 | 496.76 | 431.74 | 315.96
2007-08-20 | EU_ | 479.6383 | 497.6699 | 475.6047 | 329.4905 | 263.5205 | 366.9583 | EUR_ | 495.8667 | 514.6374 | 477.6853 | 330.0942 |  | 417.1707 | AT_ | 502.2 | 489.68 | 440.01 | 302 |  |  | BE_ | 498.83 | 516.93 | 469.78 | 279.85 |  | 424.79 | [8 empty] | CY_ | 1.7117 | 539.36 | 556.64 | 530.21 | 444.98 | 440.53 |  | CZ_ | 0.036102 | 501.9 | 510.18 | 439.4 | 233 | 228.56 | 356.22 | DE_ | 463.36 | 487.79 | 460.29 | 266.8 |  | 391.5 | DK_ | 0.13439 | 495.89 | 514.7 | 529.91 | 324.41 |  |  | EE_ | 0.063912 | 453.01 | 481.77 | 423.86 |  |  | 404.37 | ES_ | 503.25 | 527.94 | 447.84 | 351.83 |  | 458.14 | FI_ | 489.11 | 500.16 | 453.02 | 376.46 |  |  | FR_ | 462.07 | 487.24 | 475.39 | 302.54 | 290.6 | 533.29 | GR_ | 515.06 | 555.39 | 544.67 | 338.46 | 313.94 | [9 empty] | HU_ | 0.0038582 | 487.98 | 508.48 | 508.48 | 305.8 |  | 427.03 | IE_ | 528.39 | 545.16 | 571.9 | 234.92 |  |  | IT_ | 520.29 | 553.19 | 522.4 | 335.65 |  | 396.16 | LT_ | 0.28962 | 473.1 | 492.81 | 444.92 |  | 261.82 | 365.75 | LU_ | 500.51 | 511.35 | 465.9 |  |  | 405.33 | LV_ | 1.4333 | 485.1 | 501.6 | 501.6 |  | 147.44 | 276.14 | MT_ | 604.17 | 593.45 | 582.34 | 340.09 |  |  | NL_ | 560.31 | 534.73 | 540.03 | 315.89 |  | 438.68 | PL_ | 0.26057 | 494.57 | 485.45 | 442.45 | 284.81 | 263.7 | 322.59 | PT_ | 517.35 | 538.83 | 521.73 | 400.77 |  | 430.79 | [8 empty] | SE_ | 0.10719 | 442.89 | 492.2 | 472.69 | 366.36 |  |  | SI_ | 1 | 464.14 | 500.03 | 466.5 | 338 |  | 402.32 | SK_ | 0.029712 | 488.19 | 502 | 485.05 | 264.43 | 258.49 | 370.62 | UK_ | 1.473 | 482.57 | 498.71 | 436.43 | 317.19
2007-08-13 | EU_ | 483.5845 | 498.4612 | 472.7018 | 331.7171 | 265.5827 | 355.7911 | EUR_ | 498.5683 | 514.9747 | 474.8328 | 333.5468 |  | 396.8465 | AT_ | 502.2 | 488.85 | 434.06 | 302 |  |  | BE_ | 495.77 | 517.15 | 470.52 | 285.26 |  | 424.79 | [8 empty] | CY_ | 1.7117 | 547.42 | 556.64 | 529.78 | 444.98 | 440.53 |  | CZ_ | 0.035656 | 497.93 | 505.67 | 437.53 | 232.3 | 226.77 | 342.44 | DE_ | 469.4 | 496.6 | 447.8 | 265.13 |  | 391.5 | DK_ | 0.13436 | 483.96 | 506 | 521.21 | 325.69 |  |  | EE_ | 0.063912 | 453.13 | 482.72 | 423.86 |  |  | 404.37 | ES_ | 502.78 | 519.77 | 471 | 356.09 |  | 458.14 | FI_ | 483.18 | 495.74 | 449.3 | 394.41 |  |  | FR_ | 460.09 | 486.48 | 472.49 | 310.39 | 295.72 | 533.33 | GR_ | 521.97 | 565.63 | 554.96 | 344.33 | 312.49 | [9 empty] | HU_ | 0.0039678 | 521.35 | 522.02 | 522.02 | 320.3 |  | 438.88 | IE_ | 528.39 | 545.16 | 578.41 | 237.76 |  |  | IT_ | 521.33 | 555.67 | 526.41 | 331.12 |  | 396.61 | LT_ | 0.28962 | 468.77 | 491.3 | 433.63 |  | 256.6 | 357.75 | LU_ | 511.81 | 511.35 | 465.9 |  |  | 405.33 | LV_ | 1.4259 | 501.95 | 501.44 | 501.44 |  | 146.68 | 274.72 | MT_ | 604.17 | 593.45 | 582.34 | 340.09 |  |  | NL_ | 569.55 | 533.05 | 540.03 | 315.89 |  | 338.68 | PL_ | 0.26487 | 507.75 | 497.68 | 444.97 | 285 | 265.93 | 318.37 | PT_ | 520.89 | 538.62 | 527.98 | 400.77 |  | 430.79 | [8 empty] | SE_ | 0.10736 | 426.44 | 475.83 | 455.54 | 352.36 |  |  | SI_ | 1 | 479.97 | 505.87 | 472.33 | 338 |  | 402.32 | SK_ | 0.029926 | 499.58 | 506.07 | 488.55 | 266.34 | 260.35 | 372.06 | UK_ | 1.4755 | 492.1 | 500.89 | 442.33 | 321.29
2007-08-06 | EU_ | 491.7115 | 504.6341 | 483.233 | 334.7954 | 265.2301 | 358.7648 | EUR_ | 508.8411 | 522.1372 | 484.9378 | 334.6898 |  | 416.7937 | AT_ | 512.2 | 493.01 | 450.44 | 302 |  |  | BE_ | 509.71 | 527.71 | 477.38 | 273.59 |  | 424.79 | [8 empty] | CY_ | 1.7117 | 547.42 | 556.64 | 529.78 | 444.98 | 440.53 |  | CZ_ | 0.035629 | 499.36 | 506.13 | 437.17 | 235.69 | 226.6 | 340.36 | DE_ | 474.91 | 496.62 | 464.35 | 262.8 |  | 391.5 | DK_ | 0.13436 | 502.24 | 526.43 | 541.64 | 328.38 |  |  | EE_ | 0.063912 | 452.81 | 481.89 | 431.47 |  |  | 404.37 | ES_ | 512.92 | 534.77 | 454.81 | 355.91 |  | 458.14 | FI_ | 496.41 | 508.98 | 465.16 | 399.33 |  |  | FR_ | 469.73 | 493.98 | 484.38 | 315.4 | 307.06 | 532.88 | GR_ | 528.37 | 565.23 | 554.6 | 348.7 | 334.22 | [9 empty] | HU_ | 0.003979 | 516.72 | 523.6 | 523.6 | 313.82 |  | 440.8 | IE_ | 528.39 | 545.16 | 587.3 | 238.99 |  |  | IT_ | 546.78 | 562.2 | 534.69 | 339.46 |  | 396.16 | LT_ | 0.28962 | 491.03 | 511.54 | 449.58 |  | 280.93 | 345.4 | LU_ | 524.01 | 530.55 | 487.3 |  |  | 405.33 | LV_ | 1.4351 | 512.49 | 503.46 | 503.46 |  | 147.63 | 275.28 | MT_ | 604.17 | 593.45 | 582.34 | 340.09 |  |  | NL_ | 562.83 | 543.13 | 536.67 | 316 |  | 437 | PL_ | 0.26395 | 511.01 | 501.77 | 469.57 | 283.48 | 265.01 | 308.56 | PT_ | 528.55 | 535.23 | 527.98 | 393.63 |  | 430.79 | [8 empty] | SE_ | 0.10847 | 452.53 | 493.75 | 474.38 | 382.79 |  |  | SI_ | 1 | 479.97 | 505.87 | 472.33 | 338 |  | 402.32 | SK_ | 0.029958 | 500.2 | 506.39 | 489.08 | 266.63 | 260.64 | 372.74 | UK_ | 1.4703 | 492.2 | 499.37 | 434.68 | 320.79
2007-07-30 | EU_ | 495.2917 | 500.6572 | 479.6515 | 335.5549 | 256.6091 | 357.5275 | EUR_ | 512.7304 | 517.0616 | 481.651 | 334.5842 |  | 415.2851 | AT_ | 513.87 | 495.51 | 447.81 | 292 |  |  | BE_ | 498.02 | 509.27 | 463.33 | 273.59 |  | 408.26 | [8 empty] | CY_ | 1.7117 | 551.26 | 555.94 | 528.51 | 444.98 | 440.53 |  | CZ_ | 0.035682 | 501.93 | 507.73 | 438.75 | 238.22 | 223.3 | 340.5 | DE_ | 471.97 | 486.74 | 462.55 | 251.6 |  | 391.5 | DK_ | 0.13439 | 505.59 | 527.63 | 542.84 | 335.18 |  |  | EE_ | 0.063912 | 495.7 | 482.31 | 428.21 |  |  | 378.42 | ES_ | 516.08 | 532.17 | 452.63 | 353.02 |  | 458.14 | FI_ | 499.17 | 508.98 | 465.16 | 404.76 |  |  | FR_ | 474.31 | 490.62 | 481.81 | 317.63 | 307.13 | 532.9 | GR_ | 534.22 | 557 | 546.31 | 350.88 | 323.64 | [9 empty] | HU_ | 0.0039595 | 514.39 | 520.84 | 520.84 | 302.26 |  | 438.11 | IE_ | 528.39 | 545.17 | 583.62 | 239.03 |  |  | IT_ | 559.77 | 554.08 | 533.27 | 342.67 |  | 396.2 | LT_ | 0.28962 | 495.34 | 498.73 | 448.6 |  | 279.49 | 343.95 | LU_ | 524.01 | 530.55 | 487.3 |  |  | 393.13 | LV_ | 1.4355 | 512.64 | 504.82 | 504.82 |  | 147.67 | 275.36 | MT_ | 604.17 | 581.6 | 582.34 | 323.78 |  |  | NL_ | 564.51 | 549.85 | 541.71 | 315.89 |  | 432.79 | PL_ | 0.26249 | 512.13 | 490.87 | 447.03 | 286.38 | 256.19 | 307.64 | PT_ | 543.56 | 536.06 | 527.98 | 393.63 |  | 430.79 | [8 empty] | SE_ | 0.10876 | 453.75 | 495.08 | 475.65 | 395.13 |  |  | SI_ | 1 | 509.14 | 504.2 | 470.67 | 316.2 |  | 402.32 | SK_ | 0.029812 | 502.75 | 503.33 | 473.14 | 259.37 | 253.41 | 369.22 | UK_ | 1.4808 | 496.36 | 503.53 | 438.43 | 295.17
2007-07-23 | EU_ | 505.3741 | 502.2996 | 479.7474 | 334.6368 | 259.4925 | 358.7651 | EUR_ | 525.7867 | 518.3509 | 481.6907 | 333.2121 |  | 413.7368 | AT_ | 515.54 | 497.18 | 448.67 | 292 |  |  | BE_ | 519.9 | 525.35 | 475.73 | 273.59 |  | 408.26 | [8 empty] | CY_ | 1.7117 | 571.99 | 551.73 | 516.72 | 444.98 | 440.53 |  | CZ_ | 0.035471 | 498.04 | 503.76 | 441.97 | 240.25 | 217.93 | 339.46 | DE_ | 491.93 | 491.99 | 463.44 | 251.4 |  | 391.5 | DK_ | 0.13439 | 507.74 | 519.03 | 534.24 | 332.49 |  |  | EE_ | 0.063912 | 506.18 | 482.09 | 427.12 |  |  | 378.42 | ES_ | 526.07 | 535.36 | 456.19 | 356.02 |  | 458.14 | FI_ | 501.93 | 508.98 | 465.16 | 399.38 |  |  | FR_ | 491.08 | 491.75 | 474.87 | 316.06 | 303.89 | 533.02 | GR_ | 547.54 | 556.07 | 545.41 | 343.72 | 316.76 | [9 empty] | HU_ | 0.0040703 | 544.46 | 535.13 | 535.13 | 310.23 |  | 450.49 | IE_ | 528.39 | 536.9 | 587.24 | 243.63 |  |  | IT_ | 566.58 | 547.27 | 530.93 | 341.23 |  | 396.2 | LT_ | 0.28962 | 518.61 | 499.03 | 446.39 |  | 278.42 | 344.63 | LU_ | 542.21 | 530.55 | 487.3 |  |  | 393.13 | LV_ | 1.4347 | 509.91 | 503.32 | 503.32 |  | 147.59 | 275.2 | MT_ | 604.17 | 581.6 | 582.34 | 323.78 |  |  | NL_ | 583 | 548.17 | 554.31 | 315.89 |  | 425.23 | PL_ | 0.26553 | 520.96 | 500.78 | 451.93 | 291.02 | 259.15 | 311.2 | PT_ | 548.36 | 535.32 | 527.98 | 382.47 |  | 430.79 | [8 empty] | SE_ | 0.10887 | 454.19 | 482.5 | 475.86 | 397.15 |  |  | SI_ | 1 | 509.14 | 504.2 | 470.67 | 316.2 |  | 402.32 | SK_ | 0.0302 | 511.26 | 509.16 | 479.28 | 262.74 | 256.7 | 374.95 | UK_ | 1.4891 | 499.59 | 507.16 | 443.24 | 294.19
2007-07-16 | EU_ | 514.5162 | 504.6249 | 481.8318 | 328.019 | 251.6262 | 360.4151 | EUR_ | 537.814 | 522.2579 | 483.799 | 326.2977 |  | 413.7316 | AT_ | 521.37 | 495.51 | 451.36 | 287 |  |  | BE_ | 531.38 | 525.56 | 475.73 | 260.93 |  | 408.26 | [8 empty] | CY_ | 1.7117 | 572.47 | 551.73 | 516.72 | 444.98 | 440.53 |  | CZ_ | 0.035455 | 497.57 | 502.57 | 440.31 | 241.73 | 219.32 | 338.31 | DE_ | 515.46 | 513.42 | 465.16 | 248.4 |  | 391.5 | DK_ | 0.13439 | 541.03 | 523.3 | 538.51 | 328.44 |  |  | EE_ | 0.063912 | 504.9 | 479.81 | 424.41 |  |  | 366.47 | ES_ | 535.03 | 533.81 | 449.87 | 354.41 |  | 458.14 | FI_ | 526.05 | 508.98 | 465.16 | 399.38 |  |  | FR_ | 506.12 | 493.48 | 483.64 | 312.67 | 297.97 | 532.95 | GR_ | 548.67 | 551.85 | 541.2 | 315.76 | 343.72 | [9 empty] | HU_ | 0.0040733 | 544.67 | 535.56 | 535.56 | 311.46 |  | 450.49 | IE_ | 528.39 | 536.9 | 585.55 | 239.16 |  |  | IT_ | 568.4 | 547.33 | 529.47 | 333.37 |  | 396.2 | LT_ | 0.28962 | 527.84 | 499.86 | 445.9 |  | 262.49 | 345.08 | LU_ | 564.01 | 530.55 | 487.3 |  |  | 388.43 | LV_ | 1.4339 | 510.83 | 498.17 | 498.17 |  | 147.51 | 275.04 | MT_ | 604.17 | 581.6 | 582.34 | 323.78 |  |  | NL_ | 598.13 | 550.69 | 554.31 | 311 |  | 425.23 | PL_ | 0.26672 | 525.7 | 493.43 | 457.95 | 280.59 | 251.25 | 314.73 | PT_ | 547.14 | 531.72 | 519.94 | 382.47 |  | 430.79 | [8 empty] | SE_ | 0.10929 | 490.91 | 488.73 | 474.89 | 390.37 |  |  | SI_ | 1 | 509.97 | 500.87 | 464.83 | 316.2 |  | 402.32 | SK_ | 0.030165 | 508.52 | 510.98 | 478.73 | 262.44 | 256.4 | 369.2 | UK_ | 1.4781 | 495.61 | 502.85 | 438.39 | 294.98
2007-07-09 | EU_ | 507.1775 | 496.5435 | 474.8983 | 323.1621 | 251.4661 | 366.8118 | EUR_ | 527.1445 | 511.7091 | 476.7843 | 321.6297 |  | 429.2536 | AT_ | 512.2 | 491.35 | 446.21 | 269.3 |  |  | BE_ | 521.53 | 514.28 | 466.64 | 260.93 |  | 408.26 | [8 empty] | CY_ | 1.712 | 575.88 | 551.83 | 516.81 | 445.06 | 425.46 |  | CZ_ | 0.034874 | 487.92 | 492.46 | 429.43 | 226.68 | 214.47 | 332.94 | DE_ | 487.73 | 484.43 | 455.78 | 247 |  | 391.5 | DK_ | 0.1344 | 535.72 | 514.76 | 529.97 | 327.13 |  |  | EE_ | 0.063912 | 500.46 | 474.29 | 420.09 |  |  | 366.47 | ES_ | 532.87 | 527.74 | 447.15 | 333.95 |  | 458.14 | FI_ | 526.05 | 502.5 | 456.33 | 397.15 |  |  | FR_ | 495.47 | 483.85 | 476.91 | 309.31 | 294.67 | 533.36 | GR_ | 546.35 | 549.54 | 538.86 | 346.53 | 311.48 | [9 empty] | HU_ | 0.00407 | 544.47 | 535.33 | 535.33 | 308.62 |  | 450.54 | IE_ | 528.39 | 536.9 | 578.56 | 232.49 |  |  | IT_ | 562.96 | 542.49 | 526.62 | 335.98 |  | 388.03 | LT_ | 0.28962 | 520.71 | 492.79 | 443.2 |  | 266.16 | 342.1 | LU_ | 548.31 | 530.55 | 472.1 |  |  | 388.43 | LV_ | 1.4333 | 510.61 | 491.88 | 491.88 |  | 147.44 | 256.7 | MT_ | 604.17 | 581.6 | 582.34 | 323.78 |  |  | NL_ | 600.65 | 546.49 | 552.63 | 305.89 |  | 524.39 | PL_ | 0.26651 | 527.69 | 494.91 | 446.4 | 279.84 | 251.05 | 315.02 | PT_ | 548.32 | 531.64 | 519.94 | 369.97 |  | 430.79 | [8 empty] | SE_ | 0.10908 | 481.25 | 487.8 | 473.73 | 383.96 |  |  | SI_ | 1 | 509.97 | 500.87 | 464.83 | 316.2 |  | 402.32 | SK_ | 0.029956 | 502.23 | 519.78 | 475.42 | 260.62 | 254.63 | 368.81 | UK_ | 1.4786 | 495.63 | 502.95 | 438.55 | 322.02
2007-07-02 | EU_ | 506.3147 | 497.1099 | 471.3246 | 317.1005 | 247.8515 | 358.2272 | EUR_ | 525.0663 | 512.0749 | 472.9941 | 316.7502 |  | 409.5274 | AT_ | 521.37 | 493.01 | 443.73 | 262 |  |  | BE_ | 539.22 | 528.9 | 466.64 | 249.5 |  | 408.26 | [8 empty] | CY_ | 1.7129 | 579.8 | 541.06 | 495.96 | 403.58 | 397.31 |  | CZ_ | 0.034798 | 486.27 | 490.55 | 430.02 | 222.71 | 205.41 | 332.22 | DE_ | 479.11 | 477.92 | 449.87 | 235.8 |  | 391.5 | DK_ | 0.13439 | 538.91 | 519.02 | 534.23 | 316.36 |  |  | EE_ | 0.063912 | 500.46 | 470.71 | 410.57 |  |  | 366.47 | ES_ | 539.47 | 531.14 | 447.1 | 336.72 |  | 458.14 | FI_ | 515.2 | 496.68 | 441.39 | 390.71 |  |  | FR_ | 497.81 | 485.49 | 475.47 | 299.72 | 285.72 | 532.97 | GR_ | 548.86 | 549.47 | 538.9 | 334.47 | 300.36 | [9 empty] | HU_ | 0.0040732 | 544.93 | 535.73 | 535.73 | 304.25 |  | 450.16 | IE_ | 511.04 | 530.29 | 573.1 | 224.15 |  |  | IT_ | 561.91 | 541.84 | 519.97 | 330.08 |  | 388.03 | LT_ | 0.28962 | 520.63 | 493.83 | 444.43 |  | 255.44 | 338.91 | LU_ | 548.31 | 530.55 | 472.1 |  |  | 388.43 | LV_ | 1.4355 | 511.42 | 492.66 | 492.66 |  | 147.67 | 257.11 | MT_ | 590.36 | 530.28 | 547.4 | 312.14 |  |  | NL_ | 595.73 | 550.48 | 542.75 | 286.29 |  | 428.77 | PL_ | 0.26616 | 531.26 | 498.26 | 450.08 | 277.61 | 247.53 | 315.14 | PT_ | 546.82 | 530.85 | 519.94 | 369.97 |  | 430.79 | [8 empty] | SE_ | 0.10793 | 476.18 | 491.28 | 467.43 | 361.77 |  |  | SI_ | 1 | 506.64 | 494.2 | 460.67 | 316.2 |  | 402.32 | SK_ | 0.029796 | 499.15 | 502.68 | 465.29 | 259.23 | 253.27 | 366.64 | UK_ | 1.4801 | 498.14 | 504.81 | 430.63 | 298.66
2007-06-25 | EU_ | 514.9389 | 501.6592 | 471.6328 | 311.3233 | 245.8153 | 353.676 | EUR_ | 536.3184 | 517.0143 | 473.2444 | 310.2229 |  | 409.6248 | AT_ | 519.7 | 491.35 | 443.92 | 262 |  |  | BE_ | 532.36 | 521.89 | 465.81 | 241.5 |  | 408.26 | [8 empty] | CY_ | 1.7132 | 579.9 | 535.91 | 489.16 | 403.65 | 397.38 |  | CZ_ | 0.034821 | 481.09 | 489.07 | 425.38 | 221.29 | 198.24 | 331.76 | DE_ | 517.98 | 513.42 | 450.92 | 235.8 |  | 391.5 | DK_ | 0.13436 | 547.39 | 524.28 | 539.49 | 306.88 |  |  | EE_ | 0.063912 | 500.56 | 471.35 | 410.57 |  |  | 366.47 | ES_ | 539.2 | 530.08 | 442.49 | 331.61 |  | 458.14 | FI_ | 516.17 | 492.27 | 441.39 | 379.54 |  |  | FR_ | 497.46 | 482.22 | 476.36 | 292.72 | 281.38 | 532.64 | GR_ | 548.76 | 546.92 | 536.36 | 327.93 | 296.34 | [9 empty] | HU_ | 0.0040512 | 542.99 | 533.05 | 533.05 | 302.61 |  | 448.15 | IE_ | 511.04 | 530.29 | 574.51 | 222.32 |  |  | IT_ | 561.77 | 540.63 | 523.86 | 318.71 |  | 386.79 | LT_ | 0.28962 | 509.25 | 493.17 | 440.01 |  | 254.29 | 327.66 | LU_ | 564.91 | 530.55 | 472.1 |  |  | 392.13 | LV_ | 1.4364 | 512.93 | 494.16 | 494.16 |  | 147.76 | 257.26 | MT_ | 590.36 | 530.28 | 547.4 | 312.14 |  |  | NL_ | 610 | 550.69 | 542.55 | 286 |  | 433 | PL_ | 0.26395 | 521.04 | 489.63 | 447.66 | 274.24 | 245.47 | 307.24 | PT_ | 545.67 | 527.02 | 515.48 | 362.38 |  | 430.79 | [8 empty] | SE_ | 0.10816 | 507.51 | 531.3 | 472.89 | 363.97 |  |  | SI_ | 1 | 506.64 | 494.2 | 460.67 | 310 |  | 402.32 | SK_ | 0.029574 | 494.94 | 500.23 | 461.82 | 257.3 | 251.38 | 363.81 | UK_ | 1.4848 | 502.06 | 509.4 | 432.01 | 308.1
2007-06-18 | EU_ | 511.0737 | 496.2207 | 466.0929 | 307.9438 | 234.7661 | 350.1066 | EUR_ | 532.1762 | 512.5805 | 467.716 | 306.5511 |  | 409.7188 | AT_ | 519.7 | 489.68 | 439.98 | 262 |  |  | BE_ | 509.03 | 506.61 | 450.94 | 241.5 |  | 410.74 | [8 empty] | CY_ | 1.7135 | 580 | 536 | 489.24 | 403.72 | 397.45 |  | CZ_ | 0.034966 | 482.6 | 487.51 | 428.6 | 224.38 | 205.85 | 335.05 | DE_ | 514.2 | 510.5 | 444.4 | 232.25 |  | 391.5 | DK_ | 0.13434 | 547.29 | 518.81 | 534.01 | 302.79 |  |  | EE_ | 0.063912 | 499.79 | 466.62 | 409.23 |  |  | 366.47 | ES_ | 534.44 | 525.31 | 438.07 | 329.16 |  | 458.14 | FI_ | 521.96 | 496.68 | 441.39 | 380.9 |  |  | FR_ | 493.96 | 479.15 | 474.56 | 289.83 | 281.4 | 532.56 | GR_ | 540.3 | 529.67 | 529.67 | 313.85 | 283.34 | [9 empty] | HU_ | 0.0039968 | 532.35 | 513 | 513 | 297.71 |  | 441.88 | IE_ | 511.04 | 530.29 | 565.1 | 216.7 |  |  | IT_ | 557.78 | 536.92 | 519.67 | 316.16 |  | 386.79 | LT_ | 0.28962 | 501.49 | 488.51 | 445.9 |  | 254.29 | 317.95 | LU_ | 548.31 | 513.15 | 456.1 |  |  | 392.13 | LV_ | 1.4362 | 506.77 | 490.44 | 490.44 |  | 147.74 | 252.35 | MT_ | 590.36 | 530.28 | 547.4 | 312.14 |  |  | NL_ | 601.49 | 548 | 539 | 286 |  | 433 | PL_ | 0.26308 | 519.59 | 475.65 | 441.98 | 258.35 | 233.88 | 301.23 | PT_ | 550.56 | 519.8 | 508.34 | 362.38 |  | 430.79 | [8 empty] | SE_ | 0.10599 | 493.08 | 490.96 | 464.68 | 364.51 |  |  | SI_ | 1 | 520.8 | 489.2 | 450.67 | 310 |  | 402.32 | SK_ | 0.029505 | 494.13 | 492.39 | 460.75 | 256.7 | 250.8 | 363.83 | UK_ | 1.4786 | 500.2 | 507.16 | 435.89 | 295.63
2007-06-11 | EU_ | 507.4158 | 488.1265 | 461.7992 | 310.1177 | 230.2602 | 343.0712 | EUR_ | 529.0253 | 502.6423 | 463.611 | 310.1717 |  | 410.6919 | AT_ | 513.87 | 480.51 | 431.94 | 262 |  |  | BE_ | 503.6 | 483.43 | 434.41 | 241.5 |  | 410.74 | [8 empty] | CY_ | 1.7138 | 580.1 | 536.09 | 489.33 | 403.79 | 397.51 |  | CZ_ | 0.035159 | 486.82 | 491.46 | 417.59 | 225.62 | 206.98 | 325.47 | DE_ | 503.1 | 476.4 | 442.3 | 235.25 |  | 391.5 | DK_ | 0.13431 | 539.64 | 512.24 | 527.45 | 300.04 |  |  | EE_ | 0.063912 | 500.56 | 454.67 | 400.85 |  |  | 366.47 | ES_ | 529.5 | 519.84 | 437.62 | 315.86 |  | 458.14 | FI_ | 512.15 | 499.31 | 437.12 | 376.2 |  |  | FR_ | 496.99 | 478.14 | 469.41 | 284.89 | 272.9 | 532.72 | GR_ | 549.75 | 540.38 | 529.81 | 312.85 | 282.34 | [9 empty] | HU_ | 0.0039389 | 524.02 | 505.42 | 505.42 | 280.95 |  | 436.49 | IE_ | 511.04 | 530.29 | 559.12 | 390.72 |  |  | IT_ | 557.84 | 535.98 | 516.66 | 311.62 |  | 388.04 | LT_ | 0.28962 | 512.57 | 493.3 | 427.25 |  | 244.73 | 310.52 | LU_ | 548.31 | 513.15 | 456.1 |  |  | 401.63 | LV_ | 1.4358 | 507.84 | 491.51 | 491.51 |  | 147.7 | 248.63 | MT_ | 590.36 | 530.28 | 547.4 | 312.14 |  |  | NL_ | 597.28 | 529 | 540 | 291 |  | 434 | PL_ | 0.26089 | 517.61 | 472.74 | 432.56 | 256.46 | 229.85 | 286.98 | PT_ | 558.98 | 516.42 | 508.34 | 359.25 |  | 430.79 | [8 empty] | SE_ | 0.1071 | 463.98 | 478.97 | 459.05 | 354.51 |  |  | SI_ | 1 | 520.8 | 489.2 | 450.67 | 310 |  | 402.32 | SK_ | 0.029174 | 486.15 | 486.62 | 455.57 | 239.23 | 233.39 | 360.26 | UK_ | 1.4741 | 499.33 | 506.68 | 423.93 | 289.6
2007-06-04 | EU_ | 513.3004 | 489.6547 | 456.2936 | 310.1598 | 232.3103 | 340.4989 | EUR_ | 537.2371 | 504.407 | 457.9697 | 311.5063 |  | 410.6124 | AT_ | 514.7 | 480.51 | 421.61 | 262 |  |  | BE_ | 505.33 | 497.81 | 433.58 | 241.5 |  | 423.97 | [8 empty] | CY_ | 1.7147 | 580.4 | 536.37 | 489.58 | 404 | 397.72 |  | CZ_ | 0.035307 | 489.85 | 495.59 | 423.75 | 227.45 | 207.85 | 324.68 | DE_ | 530 | 501.9 | 433.5 | 229 |  | 391.5 | DK_ | 0.13424 | 539.39 | 496.97 | 512.17 | 293.19 |  |  | EE_ | 0.063912 | 500.56 | 454.67 | 400.85 |  |  | 382.7 | ES_ | 534 | 511.97 | 433.56 | 326.95 |  | 458.14 | FI_ | 505.12 | 481.11 | 420.17 | 364.92 |  |  | FR_ | 502.56 | 473.19 | 465.58 | 278.01 | 264.84 | 532.78 | GR_ | 556.3 | 541.41 | 530.93 | 312.85 | 281.34 | [9 empty] | HU_ | 0.0040032 | 530.65 | 513.88 | 513.88 | 259.68 |  | 443.46 | IE_ | 511.04 | 530.29 | 562.17 | 394.67 |  |  | IT_ | 555.87 | 533.48 | 507.37 | 305.95 |  | 388.04 | LT_ | 0.28962 | 515.31 | 489.7 | 425.04 |  | 236.62 | 303.77 | LU_ | 561.41 | 513.15 | 456.1 |  |  | 401.63 | LV_ | 1.4364 | 514.15 | 492.94 | 492.94 |  | 147.76 | 248.74 | MT_ | 590.36 | 530.28 | 547.4 | 312.14 |  |  | NL_ | 596.44 | 526 | 536.67 | 291 |  | 431 | PL_ | 0.26346 | 524.8 | 480.81 | 432.7 | 248.18 | 232.1 | 282.42 | PT_ | 557.9 | 512.29 | 508.34 | 359.25 |  | 430.79 | [8 empty] | SE_ | 0.10725 | 473.17 | 471.03 | 450.22 | 342.76 |  |  | SI_ | 1 | 519.14 | 478.37 | 446.5 | 310 |  | 402.32 | SK_ | 0.029546 | 482.13 | 490.2 | 461.39 | 242.28 | 236.37 | 365.33 | UK_ | 1.475 | 498.4 | 506.91 | 420.54 | 301.35
2007-05-28 | EU_ | 513.435 | 487.998 | 461.0741 | 310.5713 | 231.4479 | 333.9319 | EUR_ | 538.5212 | 503.4349 | 463.096 | 310.9067 |  | 407.7887 | AT_ | 507.2 | 485.51 | 432.61 | 252 |  |  | BE_ | 510.7 | 495.81 | 433.58 | 239.86 |  | 389.26 | [8 empty] | CY_ | 1.7147 | 567.01 | 529.7 | 489.58 | 404 | 397.72 |  | CZ_ | 0.035305 | 489.57 | 492.96 | 414.65 | 228 | 213.98 | 326.35 | DE_ | 526.8 | 487.16 | 444.61 | 229 |  | 391.5 | DK_ | 0.1342 | 552.08 | 507.53 | 522.72 | 297.11 |  |  | EE_ | 0.063912 | 503.18 | 456.2 | 398.14 |  |  | 382.7 | ES_ | 537.95 | 519.62 | 431.18 | 315.39 |  | 458.14 | FI_ | 516.84 | 492.41 | 431.47 | 375.55 |  |  | FR_ | 506.87 | 473.29 | 468.31 | 291.02 | 279.89 | 533.03 | GR_ | 556.15 | 539.52 | 529.37 | 317.56 | 288.33 | [9 empty] | HU_ | 0.0040027 | 520.97 | 500.85 | 500.85 | 260.2 |  | 429.63 | IE_ | 511.04 | 530.29 | 559.07 | 390.16 |  |  | IT_ | 554.94 | 533.44 | 514.69 | 313.31 |  | 388.04 | LT_ | 0.28962 | 523.29 | 489.23 | 432.16 |  | 241.54 | 306.84 | LU_ | 576.21 | 513.15 | 456.1 |  |  | 393.13 | LV_ | 1.4364 | 504.41 | 492.94 | 492.94 |  | 147.76 | 248.74 | MT_ | 531.14 | 522.39 | 545.07 | 305.15 |  |  | NL_ | 611.57 | 528 | 533 | 291 |  | 424 | PL_ | 0.26233 | 510.49 | 467.21 | 425.5 | 247.38 | 231.11 | 270.99 | PT_ | 552.61 | 508.23 | 497.62 | 353 |  | 430.79 | [8 empty] | SE_ | 0.10866 | 496.78 | 477.23 | 457.99 | 355.75 |  |  | SI_ | 1 | 519.14 | 478.37 | 446.5 | 292 |  | 402.32 | SK_ | 0.029433 | 479.76 | 484.51 | 439.26 | 241.35 | 235.47 | 363.29 | UK_ | 1.4738 | 493.57 | 503.95 | 434.87 | 326.69
2007-05-21 | EU_ | 505.0626 | 484.9716 | 456.1081 | 303.2179 | 242.7155 | 334.5049 | EUR_ | 529.1296 | 500.3706 | 457.9788 | 304.8899 |  | 407.4601 | AT_ | 502.2 | 488.85 | 423.29 | 257 |  |  | BE_ | 510.7 | 495.81 | 433.58 | 239.86 |  | 389.26 | [8 empty] | CY_ | 1.7147 | 561.5 | 526.09 | 489.58 |  | 397.72 |  | CZ_ | 0.035506 | 476.81 | 489.17 | 406.94 | 228.2 | 206.22 | 328.91 | DE_ | 516.93 | 491.99 | 435.08 | 229.13 |  | 391.5 | DK_ | 0.13417 | 560.55 | 498.83 | 514.02 | 286.31 |  |  | EE_ | 0.063912 | 501.32 | 455.43 | 398.14 |  |  | 382.7 | ES_ | 534.09 | 515.47 | 426.16 | 317.74 |  | 458.14 | FI_ | 495.18 | 502.4 | 447.69 | 361.87 |  |  | FR_ | 499.04 | 465.15 | 464.62 | 271.93 | 261.04 | 532.32 | GR_ | 545.11 | 535.52 | 524.91 | 306.85 | 278.68 | [9 empty] | HU_ | 0.0040178 | 505.11 | 502.07 | 502.07 | 274.63 |  | 432.48 | IE_ | 473.85 | 517.89 | 550.31 | 383.65 |  |  | IT_ | 541.46 | 527.24 | 511.5 | 302.31 |  | 389.29 | LT_ | 0.28962 | 523.1 | 490.53 | 426.02 |  | 236.62 | 307.44 | LU_ | 559.61 | 500.05 | 444.5 |  |  | 377.05 | LV_ | 1.4364 | 504.41 | 492.94 | 492.94 |  | 147.76 | 248.74 | MT_ | 531.14 | 522.39 | 545.07 | 305.15 |  |  | NL_ | 616.61 | 523 | 526 | 291 |  | 419 | PL_ | 0.26529 | 501.39 | 473.01 | 423.93 | 250.17 | 243 | 272.18 | PT_ | 551.24 | 508.5 | 497.62 | 353 |  | 430.79 | [8 empty] | SE_ | 0.10848 | 495.95 | 467.74 | 454.19 | 324.23 |  |  | SI_ | 1 | 514.14 | 477.53 | 449 | 292 |  | 402.32 | SK_ | 0.029679 | 475.04 | 486.48 | 442.93 | 243.37 | 237.43 | 370.43 | UK_ | 1.4649 | 484.9 | 497.15 | 422.69 | 304.43
2007-05-14 | EU_ | 497.1369 | 482.5473 | 450.7383 | 298.6584 | 243.148 | 336.3079 | EUR_ | 520.083 | 497.4925 | 452.6881 | 299.7096 |  | 408.4266 | AT_ | 500.54 | 489.68 | 416.02 | 257 |  |  | BE_ | 499.11 | 491.41 | 433.58 | 239.86 |  | 389.26 | [8 empty] | CY_ | 1.7147 | 534.28 | 526.35 | 490.04 |  | 386.78 |  | CZ_ | 0.035351 | 474.31 | 487.2 | 408.95 | 227.2 | 205.32 | 328.24 | DE_ | 505.8 | 488.84 | 426 | 228.75 |  | 391.5 | DK_ | 0.1342 | 539.23 | 486.09 | 501.28 | 283.71 |  |  | EE_ | 0.063912 | 501.54 | 456.07 | 402.74 |  |  | 382.7 | ES_ | 524.59 | 511.78 | 429.7 | 306 |  | 458.14 | FI_ | 481.81 | 493.86 | 438.17 | 367.4 |  |  | FR_ | 493.14 | 462.14 | 459.26 | 271.76 | 264.19 | 532.59 | GR_ | 543.74 | 535.63 | 525.01 | 304.02 | 284.43 | [9 empty] | HU_ | 0.0040448 | 509.15 | 505.83 | 505.83 | 269.57 |  | 449.73 | IE_ | 473.85 | 517.89 | 547.39 | 384.01 |  |  | IT_ | 530.03 | 524.83 | 505.82 | 296.42 |  | 391.31 | LT_ | 0.28962 | 520.49 | 491.94 | 420.87 |  | 242.12 | 306.46 | LU_ | 545.71 | 500.05 | 444.5 |  |  | 377.05 | LV_ | 1.4362 | 515.29 | 492.87 | 492.87 |  | 147.74 | 248.7 | MT_ | 531.14 | 522.39 | 545.07 | 305.15 |  |  | NL_ | 605 | 518 | 523.22 | 291 |  | 417.67 | PL_ | 0.26562 | 505.21 | 478.64 | 415.96 | 250.48 | 243.31 | 274.92 | PT_ | 544.18 | 509.09 | 497.62 | 346.31 |  | 430.79 | [8 empty] | SE_ | 0.10833 | 486.61 | 467.11 | 444.29 | 325.09 |  |  | SI_ | 1 | 514.14 | 477.53 | 449 | 292 |  | 402.32 | SK_ | 0.029776 | 484.2 | 489.7 | 444.38 | 244.16 | 238.21 | 372.25 | UK_ | 1.4612 | 475.81 | 493.17 | 427.15 | 284.76
2007-05-07 | EU_ | 492.0414 | 482.215 | 454.4272 | 303.5885 | 235.095 | 335.5688 | EUR_ | 515.2125 | 496.868 | 456.2483 | 305.0053 |  | 409.9518 | AT_ | 503.87 | 494.68 | 417.39 | 257 |  |  | BE_ | 492.42 | 487.1 | 433.58 | 239.86 |  | 391.74 | [8 empty] | CY_ | 1.7164 | 534.35 | 526.89 | 490.54 |  | 387.18 |  | CZ_ | 0.035503 | 472.75 | 488.94 | 413.21 | 228.17 | 206.48 | 330.85 | DE_ | 494.03 | 485.06 | 436.49 | 229.5 |  | 391.5 | DK_ | 0.1342 | 543.51 | 492.51 | 518.98 | 302.08 |  |  | EE_ | 0.063912 | 482.02 | 455.56 | 399.22 |  |  | 382.7 | ES_ | 519.63 | 508.35 | 427.75 | 315.67 |  | 458.14 | FI_ | 484.57 | 494.27 | 437.35 | 365.84 |  |  | FR_ | 498.34 | 466.16 | 461.3 | 275.99 | 268.34 | 532.46 | GR_ | 536.89 | 534.75 | 524.09 | 311.25 | 291.74 | [9 empty] | HU_ | 0.0040617 | 497.47 | 507.7 | 507.7 | 269.77 |  | 451.67 | IE_ | 473.85 | 517.89 | 551.18 | 385.43 |  |  | IT_ | 527.19 | 525.08 | 506.37 | 301.72 |  | 392.55 | LT_ | 0.28962 | 517.71 | 491.09 | 421.36 |  | 244.44 | 299.75 | LU_ | 569.21 | 500.05 | 444.5 |  |  | 377.05 | LV_ | 1.4355 | 494.39 | 492.66 | 492.66 |  | 147.67 | 247.38 | MT_ | 531.14 | 522.39 | 545.07 | 305.15 |  |  | NL_ | 600 | 517 | 503 | 291 |  | 421 | PL_ | 0.26729 | 492.34 | 484.06 | 425.79 | 252.05 | 235.21 | 272.9 | PT_ | 528.66 | 507.34 | 500.3 | 346.31 |  | 430.79 | [8 empty] | SE_ | 0.1091 | 490.1 | 470.46 | 444.93 | 326.55 |  |  | SI_ | 1 | 484.14 | 475.87 | 445.67 | 292 |  | 402.32 | SK_ | 0.029818 | 484.05 | 489.79 | 445 | 229.6 | 223.63 | 374.62 | UK_ | 1.4656 | 469.19 | 490.29 | 405.42 | 291.11
2007-04-30 | EU_ | 484.9302 | 482.8188 | 449.3489 | 296.9219 | 227.555 | 335.6264 | EUR_ | 508.9023 | 498.5722 | 450.8117 | 296.9549 |  | 409.9481 | AT_ | 493.04 | 489.68 | 421 | 257 |  |  | BE_ | 496.13 | 490.57 | 433.58 | 223.88 |  | 391.74 | [8 empty] | CY_ | 1.7164 | 534.46 | 526.9 | 490.92 |  | 379.49 |  | CZ_ | 0.035558 | 449.15 | 476.19 | 405.79 | 228.25 | 209.72 | 331.65 | DE_ | 498.4 | 498.7 | 432.5 | 219.63 |  | 391.5 | DK_ | 0.13422 | 528.56 | 491.51 | 517.98 | 294.07 |  |  | EE_ | 0.063912 | 462.53 | 454.99 | 401.93 |  |  | 382.7 | ES_ | 509.34 | 505.01 | 427.21 | 305 |  | 458.14 | FI_ | 481.26 | 515.09 | 441.07 | 364.67 |  |  | FR_ | 483.93 | 464.77 | 461.12 | 271.86 | 267.14 | 532.41 | GR_ | 519.4 | 530.57 | 461.86 | 304.38 | 292.72 | [9 empty] | HU_ | 0.0040456 | 496.57 | 505.97 | 505.97 | 251.23 |  | 450.68 | IE_ | 473.85 | 517.89 | 542.77 | 373.2 |  |  | IT_ | 514.02 | 524.59 | 503.92 | 298.69 |  | 392.55 | LT_ | 0.28962 | 505.54 | 491.88 | 432.4 |  | 250.52 | 302.2 | LU_ | 550.91 | 488.75 | 444.5 |  |  | 383.63 | LV_ | 1.4331 | 480.18 | 490.6 | 490.6 |  | 147.42 | 249.38 | MT_ | 531.14 | 522.39 | 545.07 | 305.15 |  |  | NL_ | 599.81 | 518 | 524 | 291 |  | 421 | PL_ | 0.26448 | 490.35 | 484.79 | 423.96 | 254.43 | 227.19 | 272.68 | PT_ | 519.23 | 512.37 | 497.62 | 334.7 |  | 430.79 | [8 empty] | SE_ | 0.10926 | 490.81 | 471.14 | 444.26 | 335.98 |  |  | SI_ | 1 | 484.14 | 475.87 | 445.67 | 270 |  | 402.32 | SK_ | 0.02965 | 480.83 | 481.9 | 442.49 | 228.3 | 222.37 | 373.29 | UK_ | 1.4648 | 456.79 | 484.97 | 411.12 | 291.94
2007-04-23 | EU_ | 471.6695 | 480.0687 | 445.974 | 291.6216 | 227.2514 | 340.6621 | EUR_ | 491.9246 | 495.1058 | 447.3736 | 291.2117 |  | 420.4641 | AT_ | 473.87 | 487.18 | 412.86 | 257 |  |  | BE_ | 496.13 | 490.57 | 433.58 | 223.88 |  | 391.74 | [8 empty] | CY_ | 1.7191 | 520.18 | 506.55 | 490.89 |  | 380.08 |  | CZ_ | 0.035681 | 450.19 | 477.27 | 415.69 | 220.05 | 201.6 | 333.74 | DE_ | 472.28 | 486.11 | 425.15 | 219.63 |  | 391.5 | DK_ | 0.13419 | 509.12 | 481.74 | 508.21 | 283.28 |  |  | EE_ | 0.063912 | 458.63 | 454.99 | 400.02 |  |  | 382.7 | ES_ | 494.3 | 503.77 | 427.01 | 302.73 |  | 458.14 | FI_ | 464.58 | 489.31 | 430.73 | 350.25 |  |  | FR_ | 466.64 | 464.8 | 457.28 | 259.86 | 252.31 | 533.93 | GR_ | 513.72 | 530.72 | 461.19 | 292.82 | 284.31 | [9 empty] | HU_ | 0.0040795 | 499.93 | 515.76 | 515.76 | 250.96 |  | 453.25 | IE_ | 473.85 | 517.89 | 556.15 | 370.92 |  |  | IT_ | 502.34 | 524.1 | 503.22 | 290.23 |  | 408.9 | LT_ | 0.28962 | 489.72 | 488.92 | 411.05 |  | 231.41 | 308.6 | LU_ | 522.21 | 488.75 | 433.8 |  |  | 383.63 | LV_ | 1.4253 | 482.41 | 489.15 | 489.15 |  | 146.62 | 248.03 | MT_ | 531.14 | 522.39 | 545.07 | 305.15 |  |  | NL_ | 575 | 514.56 | 545 | 261 |  | 423.55 | PL_ | 0.26456 | 490.5 | 484.95 | 424.1 | 254.51 | 227.26 | 272.77 | PT_ | 510.71 | 507.78 | 497.62 | 334.7 |  | 430.79 | [8 empty] | SE_ | 0.10872 | 453.58 | 468.8 | 436.51 | 336.27 |  |  | SI_ | 1 | 471.64 | 471.7 | 440.67 | 270 |  | 402.32 | SK_ | 0.029821 | 481.7 | 483.51 | 445.05 | 229.62 | 223.66 | 378.75 | UK_ | 1.4749 | 453.42 | 484.26 | 419.06 | 275.06
2007-04-16 | EU_ | 462.4561 | 477.2829 | 453.2225 | 289.9155 | 225.2687 | 338.1523 | EUR_ | 482.5249 | 492.2916 | 454.6327 | 288.3249 |  | 416.6436 | AT_ | 469.7 | 483.85 | 425.6 | 257 |  |  | BE_ | 489.33 | 497.59 | 433.58 | 223.88 |  | 391.74 | [8 empty] | CY_ | 1.7206 | 520.63 | 506.99 | 491.31 |  | 354.75 |  | CZ_ | 0.035762 | 444.69 | 477.13 | 416.26 | 223.22 | 205.02 | 334.91 | DE_ | 445.71 | 462.37 | 439.07 | 217.75 |  | 393.39 | DK_ | 0.13415 | 506.81 | 497.69 | 524.14 | 276.48 |  |  | EE_ | 0.063912 | 453.33 | 449.94 | 402.74 |  |  | 395.36 | ES_ | 494.54 | 508.59 | 428.84 | 300.06 |  | 458.14 | FI_ | 493.95 | 520.04 | 434.41 | 343.56 |  |  | FR_ | 467.27 | 466.79 | 466.85 | 260.62 | 254.65 | 533.07 | GR_ | 506.37 | 525.44 | 457.65 | 289.32 | 278.21 | [9 empty] | HU_ | 0.004079 | 489.12 | 516.02 | 516.02 | 253.75 |  | 453.81 | IE_ | 428.39 | 488.14 | 553.47 | 366.57 |  |  | IT_ | 499.51 | 523.39 | 510.34 | 287.09 |  | 401.09 | LT_ | 0.28962 | 480.99 | 483.9 | 430.93 |  | 238.36 | 306.67 | LU_ | 522.21 | 494.85 | 451.6 |  |  | 383.63 | LV_ | 1.4223 | 463.3 | 474.85 | 474.85 |  | 146.31 | 248.7 | MT_ | 531.14 | 522.39 | 545.07 | 305.15 |  |  | NL_ | 571 | 522 | 518 | 261 |  | 427.75 | PL_ | 0.26192 | 478.52 | 480.62 | 425.62 | 252.23 | 224.99 | 271.08 | PT_ | 501.75 | 502.29 | 497.62 | 322.65 |  | 430.79 | [8 empty] | SE_ | 0.10841 | 460.97 | 480.49 | 456.2 | 348.76 |  |  | SI_ | 1 | 471.64 | 471.7 | 440.67 | 270 |  | 402.32 | SK_ | 0.029976 | 474.38 | 491.78 | 447.36 | 230.82 | 224.82 | 383.04 | UK_ | 1.4694 | 439.98 | 475.76 | 429.41 | 276.1
2007-04-02 | EU_ | 449.1637 | 470.7085 | 442.8691 | 283.9297 | 205.5344 | 331.8543 | EUR_ | 471.8749 | 486.7138 | 444.5015 | 281.4955 |  | 403.3181 | AT_ | 457.2 | 473.85 | 419.56 | 247 |  |  | BE_ | 470.54 | 484.78 | 433.58 | 222.06 |  | 391.74 | [8 empty] | CY_ | 1.7212 | 496.27 | 496.13 | 470.93 |  | 338.9 |  | CZ_ | 0.035791 | 419.86 | 463.82 | 390.37 | 218.15 | 199.21 | 336.44 | DE_ | 451.8 | 481.07 | 430.49 | 196.88 |  | 390.55 | DK_ | 0.13422 | 493.13 | 490.45 | 516.92 | 282 |  |  | EE_ | 0.063912 | 433.83 | 442.97 | 391.65 |  |  | 395.36 | ES_ | 475.34 | 495.47 | 401.74 | 287.69 |  | 494.75 | FI_ | 484.99 | 514.8 | 426.27 | 340.31 |  |  | FR_ | 447.15 | 454.83 | 457.14 | 256.19 | 249.22 | 532.51 | GR_ | 484 | 509.68 | 442.72 | 290.86 | 277.49 | [9 empty] | HU_ | 0.0040494 | 465.04 | 491.4 | 491.4 | 258.68 |  | 460.95 | IE_ | 428.39 | 488.14 | 529.36 | 353.63 |  |  | IT_ | 483 | 512.22 | 499.78 | 282.76 |  | 382.54 | LT_ | 0.28962 | 462.41 | 473.11 | 432.65 |  | 229.67 | 310.7 | LU_ | 501.41 | 494.85 | 428.39 |  |  | 380.83 | LV_ | 1.412 | 434.83 | 464.25 | 464.25 |  | 145.26 | 282.81 | MT_ | 531.14 | 522.39 | 545.07 | 305.15 |  |  | NL_ | 559.47 | 523 | 519 | 226 |  | 417 | PL_ | 0.25944 | 440.79 | 455.58 | 414.33 | 270.34 | 204.44 | 268.52 | PT_ | 482.72 | 488.08 | 471.81 | 315.06 |  | 430.79 | [8 empty] | SE_ | 0.10676 | 453.93 | 503.04 | 440.42 | 345.15 |  |  | SI_ | 1 | 439.14 | 445.87 | 415.67 | 270 |  | 402.32 | SK_ | 0.030043 | 451.85 | 478.54 | 424.03 | 231.33 | 225.32 | 386.16 | UK_ | 1.4791 | 423.7 | 466.91 | 395.98 | 272.42
2007-03-26 | EU_ | 431.0853 | 455.2333 | 424.0641 | 269.7891 | 204.1347 | 333.3693 | EUR_ | 450.2481 | 469.3153 | 425.524 | 267.9304 |  | 403.5256 | AT_ | 435.93 | 462.18 | 394.98 | 232 |  |  | BE_ | 453.02 | 465.33 | 404.66 | 204.92 |  | 391.74 | [8 empty] | CY_ | 1.7227 | 496.69 | 496.56 | 471.33 |  | 339.19 |  | CZ_ | 0.035797 | 412.35 | 463.04 | 390.8 | 209.77 | 181.6 | 337.21 | DE_ | 420.5 | 447.25 | 404.62 | 197.13 |  | 390.55 | DK_ | 0.13423 | 464.18 | 464.72 | 491.19 | 260.55 |  |  | EE_ | 0.063912 | 433.51 | 442.88 | 394.59 |  |  | 395.36 | ES_ | 456.04 | 478.86 | 403.77 | 278.78 |  | 494.75 | FI_ | 459.77 | 494.81 | 405.32 | 320.1 |  |  | FR_ | 425.23 | 437.87 | 440 | 236.64 | 231.6 | 532.53 | GR_ | 469.34 | 504.22 | 438 | 265.8 | 256.99 | [9 empty] | HU_ | 0.0040514 | 465.51 | 491.48 | 491.48 | 244.01 |  | 459.34 | IE_ | 396.99 | 468.3 | 522.97 | 340.79 |  |  | IT_ | 469.69 | 507.71 | 485.98 | 270.31 |  | 382.54 | LT_ | 0.28962 | 438.73 | 458.3 | 403.69 |  | 215.48 | 316.65 | LU_ | 479.61 | 477.45 | 413.2 |  |  | 379.93 | LV_ | 1.4092 | 419.64 | 453.78 | 453.78 |  | 144.97 | 282.25 | MT_ | 531.14 | 522.39 | 545.07 | 305.15 |  |  | NL_ | 534.26 | 497 | 495.49 | 226 |  | 418 | PL_ | 0.25839 | 442.11 | 455.8 | 392.24 | 276.74 | 203.35 | 270.79 | PT_ | 482.42 | 488.73 | 471.84 | 315.06 |  | 430.79 | [8 empty] | SE_ | 0.10743 | 431.01 | 471.84 | 420.27 | 319.39 |  |  | SI_ | 1 | 445.8 | 450.87 | 422.33 | 270 |  | 402.32 | SK_ | 0.029737 | 446.66 | 471.2 | 419.71 | 228.98 | 223.03 | 380.76 | UK_ | 1.4785 | 409.06 | 454.26 | 391.88 | 254.45
2007-03-19 | EU_ | 428.3286 | 454.7339 | 425.494 | 268.1809 | 204.1165 | 335.6631 | EUR_ | 449.6669 | 469.6063 | 426.8201 | 267.2681 |  | 405.0185 | AT_ | 441.76 | 467.18 | 395.42 | 232 |  |  | BE_ | 464.89 | 466.52 | 414.57 | 204.92 |  | 401.65 | [8 empty] | CY_ | 1.7247 | 497.29 | 497.16 | 471.9 |  | 339.6 |  | CZ_ | 0.036 | 414.92 | 464.59 | 401.5 | 210.96 | 179.42 | 339.77 | DE_ | 421.76 | 445.57 | 409.02 | 197.5 |  | 391.5 | DK_ | 0.13426 | 447.09 | 459.45 | 485.92 | 255.23 |  |  | EE_ | 0.063912 | 433.38 | 470.26 | 402.45 |  |  | 417.93 | ES_ | 455.79 | 479.74 | 407.64 | 283.22 |  | 494.75 | FI_ | 433.19 | 490.07 | 402.39 | 320.29 |  |  | FR_ | 429.09 | 440.44 | 434.63 | 231.72 | 226.7 | 532.72 | GR_ | 474.44 | 506.74 | 439.71 | 265.47 | 256.75 | [9 empty] | HU_ | 0.0040622 | 467.28 | 492.86 | 492.86 | 244.45 |  | 461.9 | IE_ | 396.99 | 468.3 | 530.36 | 343.47 |  |  | IT_ | 469.96 | 508.1 | 484.82 | 262.94 |  | 382.54 | LT_ | 0.28962 | 447.3 | 467.24 | 400.25 |  | 204.76 | 324.91 | LU_ | 479.61 | 477.45 | 424.8 |  |  | 379.93 | LV_ | 1.4094 | 435.23 | 471.76 | 471.76 |  | 144.99 | 282.29 | MT_ | 531.14 | 522.39 | 545.07 | 305.15 |  |  | NL_ | 519 | 490 | 492 | 226 |  | 423 | PL_ | 0.25848 | 434 | 456.74 | 398.07 | 276.84 | 203.43 | 272.7 | PT_ | 471.92 | 484.17 | 467.57 | 313.72 |  | 430.79 | [8 empty] | SE_ | 0.10762 | 423.18 | 464.08 | 422.32 | 304.36 |  |  | SI_ | 1 | 445.8 | 450.87 | 422.33 | 270 |  | 402.32 | SK_ | 0.030397 | 457.82 | 487.32 | 429.03 | 234.06 | 227.98 | 395.23 | UK_ | 1.4636 | 400.13 | 445.86 | 388.79 | 246.55
2007-03-12 | EU_ | 428.3768 | 458.6452 | 431.2151 | 268.664 | 195.7333 | 334.9763 | EUR_ | 452.5095 | 475.6043 | 432.7062 | 266.6415 |  | 403.1598 | AT_ | 440.1 | 468.01 | 402.97 | 232 |  |  | BE_ | 455.09 | 483.27 | 414.57 | 213.19 |  | 395.87 | [8 empty] | CY_ | 1.7259 | 466.03 | 485.51 | 450.23 |  | 332.36 |  | CZ_ | 0.035413 | 399.77 | 455.54 | 398.51 | 210.04 | 176.75 | 334.76 | DE_ | 424.28 | 454.6 | 419.53 | 200.25 |  | 390.55 | DK_ | 0.13423 | 469.55 | 473.31 | 499.78 | 260.55 |  |  | EE_ | 0.063912 | 430.38 | 471.67 | 400.02 |  |  | 417.93 | ES_ | 462.43 | 484.44 | 402.75 | 272.11 |  | 494.75 | FI_ | 450.69 | 499.58 | 412.59 | 326.74 |  |  | FR_ | 433.26 | 451.87 | 442.83 | 236.74 | 229.33 | 533.66 | GR_ | 472.71 | 504.88 | 436.23 | 269.5 | 256.5 | [9 empty] | HU_ | 0.0040018 | 453.35 | 485.05 | 485.05 | 259.66 |  | 453.41 | IE_ | 396.99 | 468.3 | 531.31 | 344.55 |  |  | IT_ | 470.39 | 508.1 | 486.99 | 266.71 |  | 382.54 | LT_ | 0.28962 | 447 | 474.87 | 400.01 |  | 204.47 | 329.47 | LU_ | 479.61 | 477.45 | 424.8 |  |  | 379.93 | LV_ | 1.4128 | 429.09 | 471.69 | 471.69 |  | 145.34 | 282.97 | MT_ | 531.14 | 522.39 | 545.07 | 305.15 |  |  | NL_ | 537.62 | 497 | 494.65 | 226 |  | 415 | PL_ | 0.25774 | 418.05 | 452.33 | 403.1 | 293.82 | 194.85 | 272.69 | PT_ | 459.13 | 479.51 | 467.26 | 313.72 |  | 430.79 | [8 empty] | SE_ | 0.10761 | 431.72 | 472.61 | 427.31 | 314.86 |  |  | SI_ | 1 | 405.8 | 432.53 | 403.17 | 270 |  | 402.47 | SK_ | 0.029358 | 431.64 | 470.77 | 414.36 | 226.06 | 220.19 | 382.72 | UK_ | 1.4658 | 395.07 | 441.07 | 393.54 | 251.23
2007-03-05 | EU_ | 422.818 | 454.9539 | 429.6188 | 266.7845 | 195.2518 | 334.4767 | EUR_ | 449.4162 | 472.3497 | 431.1782 | 264.7059 |  | 402.581 | AT_ | 434.26 | 463.01 | 404.2 | 227 |  |  | BE_ | 427.32 | 473.16 | 414.57 | 199.61 |  | 388.43 | [8 empty] | CY_ | 1.7259 | 447.3 | 474.82 | 450.23 |  | 332.36 |  | CZ_ | 0.035476 | 377.5 | 442.46 | 398.63 | 210.41 | 169.72 | 337.31 | DE_ | 436.68 | 466.99 | 419.13 | 193.75 |  | 390.55 | DK_ | 0.13426 | 475.01 | 475.55 | 502.03 | 260.6 |  |  | EE_ | 0.063912 | 420.09 | 483.28 | 402.74 |  |  | 417.93 | ES_ | 453.09 | 477.51 | 393.23 | 273.57 |  | 494.75 | FI_ | 455.11 | 501.1 | 413 | 327.9 |  |  | FR_ | 421.05 | 441.89 | 441.67 | 235.75 | 227.64 | 532.7 | GR_ | 454.09 | 499.95 | 433.81 | 267.18 | 250.65 | [9 empty] | HU_ | 0.0039273 | 425.5 | 469.79 | 469.79 | 246.76 |  | 446.2 | IE_ | 396.99 | 468.3 | 526.41 | 340.56 |  |  | IT_ | 462.24 | 500.47 | 484.22 | 265.71 |  | 382.54 | LT_ | 0.28962 | 441.78 | 475.4 | 404.18 |  | 206.21 | 335.73 | LU_ | 479.61 | 477.45 | 424.8 |  |  | 374.23 | LV_ | 1.4158 | 412.01 | 475.09 | 475.09 |  | 145.65 | 283.57 | MT_ | 531.14 | 522.39 | 545.07 | 305.15 |  |  | NL_ | 538 | 501 | 490 | 226 |  | 414 | PL_ | 0.25575 | 392.84 | 446.04 | 397.19 | 291.3 | 194.37 | 271.36 | PT_ | 444.26 | 473.43 | 458.34 | 309.25 |  | 430.79 | [8 empty] | SE_ | 0.10717 | 438.55 | 479.27 | 426.87 | 314.34 |  |  | SI_ | 1 | 405.8 | 432.53 | 403.17 | 270 |  | 402.47 | SK_ | 0.029053 | 412.6 | 455.62 | 410.06 | 223.71 | 217.9 | 381.96 | UK_ | 1.4658 | 385.91 | 433.9 | 387.86 | 246.39
2007-02-26 | EU_ | 400.8539 | 444.0425 | 419.9619 | 260.4517 | 196.7538 | 336.2332 | EUR_ | 420.5352 | 459.3331 | 421.58 | 257.4036 |  | 402.3554 | AT_ | 411.76 | 450.51 | 395.97 | 207 |  |  | BE_ | 386.99 | 452.38 | 393.91 | 182.5 |  | 388.43 | [8 empty] | CY_ | 1.7259 | 438.19 | 470.02 | 450.23 |  | 332.36 |  | CZ_ | 0.035206 | 366.46 | 434.13 | 373.73 | 210.6 | 154.91 | 335.45 | DE_ | 385 | 435.9 | 405.64 | 193.8 |  | 390.55 | DK_ | 0.13416 | 453.2 | 459.1 | 483.84 | 250.35 |  |  | EE_ | 0.063912 | 388.45 | 454.99 | 402.74 |  |  | 417.93 | ES_ | 428.01 | 470.05 | 394.48 | 273.98 |  | 494.75 | FI_ | 425.19 | 492.28 | 401.97 | 315.45 |  |  | FR_ | 389.77 | 428.03 | 435.33 | 224.38 | 217.89 | 532.44 | GR_ | 429.38 | 490.91 | 426.46 | 253.17 | 237.49 | [9 empty] | HU_ | 0.0039535 | 408.96 | 466.28 | 466.28 | 250.81 |  | 450.14 | IE_ | 396.99 | 468.3 | 511.4 | 331.16 |  |  | IT_ | 454.05 | 498.86 | 480.78 | 257.74 |  | 382.54 | LT_ | 0.28962 | 414.34 | 462.04 | 411.05 |  | 206.79 | 339.23 | LU_ | 432.71 | 465.35 | 403.4 |  |  | 374.23 | LV_ | 1.4168 | 394.29 | 463.42 | 463.42 |  | 145.75 | 283.77 | MT_ | 531.14 | 522.39 | 545.07 | 305.15 |  |  | NL_ | 511 | 491 | 500.53 | 226 |  | 413 | PL_ | 0.25686 | 375.27 | 439.23 | 384.26 | 300.27 | 195.21 | 274.58 | PT_ | 431.45 | 469.31 | 440.12 | 309.25 |  | 430.79 | [8 empty] | SE_ | 0.10774 | 406.4 | 464.58 | 418.9 | 313.53 |  |  | SI_ | 1 | 394.97 | 434.2 | 404.83 | 260 |  | 402.47 | SK_ | 0.029004 | 401.74 | 450.22 | 409.37 | 240.73 | 243.63 | 386.73 | UK_ | 1.4912 | 383.97 | 434.19 | 374.61 | 244.04
2007-02-19 | EU_ | 392.5165 | 440.1905 | 417.1912 | 261.3282 | 196.3745 | 336.5761 | EUR_ | 412.6508 | 455.894 | 419.0092 | 259.3926 |  | 401.7337 | AT_ | 412.6 | 452.18 | 387.88 | 212 |  |  | BE_ | 394.59 | 446.59 | 393.91 | 193.88 |  | 388.43 | [8 empty] | CY_ | 1.7265 | 438.34 | 470.18 | 450.38 |  | 332.48 |  | CZ_ | 0.035511 | 371.02 | 439.67 | 387.06 | 212.43 | 160.65 | 339.77 | DE_ | 385.63 | 437.37 | 402.63 | 199.1 |  | 390.55 | DK_ | 0.13413 | 418.76 | 441.83 | 466.56 | 247.61 |  |  | EE_ | 0.063912 | 388.45 | 454.99 | 394.59 |  |  | 417.93 | ES_ | 417.15 | 463.6 | 391.35 | 279.37 |  | 494.75 | FI_ | 397.93 | 483.6 | 395.25 | 300.84 |  |  | FR_ | 384.8 | 428.36 | 433.06 | 220.97 | 215.16 | 532.39 | GR_ | 423.83 | 488.36 | 426.37 | 264.22 | 254.72 | [9 empty] | HU_ | 0.0039714 | 411.38 | 468.96 | 468.96 | 262.16 |  | 451.88 | IE_ | 411.04 | 482.35 | 521.01 | 339.88 |  |  | IT_ | 437.22 | 485.73 | 471.67 | 249.68 |  | 382.54 | LT_ | 0.28962 | 401.98 | 457.41 | 407.61 |  | 194.91 | 341.73 | LU_ | 432.71 | 465.35 | 415 |  |  | 374.23 | LV_ | 1.419 | 393.7 | 462.94 | 462.94 |  | 145.98 | 284.22 | MT_ | 531.14 | 522.39 | 545.07 | 305.15 |  |  | NL_ | 483 | 491 | 490.45 | 251 |  | 410 | PL_ | 0.25662 | 376.98 | 441.13 | 387.75 | 299.99 | 195.03 | 275.35 | PT_ | 426.05 | 467.48 | 455.97 | 302.11 |  | 430.79 | [8 empty] | SE_ | 0.1082 | 373.49 | 449.23 | 407.47 | 299.16 |  |  | SI_ | 1 | 394.97 | 434.2 | 404.83 | 260 |  | 402.47 | SK_ | 0.029197 | 404.96 | 453.95 | 412.09 | 242.34 | 245.26 | 390.23 | UK_ | 1.4813 | 375.52 | 425.32 | 352.69 | 238.68
2007-02-12 | EU_ | 391.5856 | 440.1751 | 422.3319 | 260.2259 | 178.6714 | 336.6316 | EUR_ | 412.1768 | 455.6773 | 424.1705 | 257.3828 |  | 400.4461 | AT_ | 406.76 | 444.68 | 398.86 | 227 |  |  | BE_ | 415.72 | 459.35 | 412.09 | 213.08 |  | 380.99 | [8 empty] | CY_ | 1.7268 | 433.24 | 465.07 | 445.67 |  | 333.05 |  | CZ_ | 0.035323 | 365.67 | 433.2 | 380.11 | 222.18 | 157.22 | 339.27 | DE_ | 383.74 | 433.59 | 407.45 | 202 |  | 391.5 | DK_ | 0.13416 | 425.29 | 455.88 | 480.62 | 255.71 |  |  | EE_ | 0.063912 | 387.24 | 452.49 | 394.59 |  |  | 417.93 | ES_ | 417.2 | 463.75 | 384.36 | 255.84 |  | 494.75 | FI_ | 400.69 | 492.97 | 405.04 | 320.71 |  |  | FR_ | 386.35 | 430.97 | 437.03 | 229.56 | 223.38 | 532.31 | GR_ | 423.83 | 488.36 | 426.37 | 264.22 | 254.72 | [9 empty] | HU_ | 0.003926 | 407.11 | 463.63 | 463.63 | 244.94 |  | 447.23 | IE_ | 411.04 | 482.35 | 514.07 | 339.88 |  |  | IT_ | 436.66 | 485.4 | 477.52 | 259.58 |  | 382.54 | LT_ | 0.28962 | 394.5 | 454.66 | 403.19 |  | 205.92 | 343.16 | LU_ | 432.71 | 465.35 | 415 |  |  | 368.53 | LV_ | 1.4358 | 391.04 | 465.96 | 465.96 |  | 147.7 | 287.56 | MT_ | 531.14 | 522.39 | 545.07 | 305.15 |  |  | NL_ | 482 | 489 | 520.7 | 251 |  | 405 | PL_ | 0.25512 | 364.56 | 433.19 | 384.46 | 290.83 | 176.28 | 276.54 | PT_ | 420.02 | 460 | 446.95 | 302.11 |  | 430.79 | [8 empty] | SE_ | 0.10983 | 379.13 | 473.59 | 422.52 | 308.4 |  |  | SI_ | 1 | 370.8 | 415.87 | 383.17 | 260 |  | 402.47 | SK_ | 0.028814 | 399.82 | 448.27 | 406.69 | 239.16 | 242.04 | 385.62 | UK_ | 1.5023 | 374.76 | 425.73 | 368.97 | 249.7
2007-02-05 | EU_ | 385.2148 | 434.0577 | 414.9525 | 254.4326 | 180.2228 | 339.4716 | EUR_ | 405.2369 | 448.6926 | 416.6373 | 251.2024 |  | 399.8966 | AT_ | 400.1 | 438.85 | 394.86 | 227 |  |  | BE_ | 394.67 | 440.26 | 390.61 | 195.94 |  | 380.99 | [8 empty] | CY_ | 1.7268 | 430.2 | 461.71 | 442.23 |  | 332.34 |  | CZ_ | 0.035539 | 371.56 | 439.69 | 386.2 | 226.35 | 158.18 | 345.26 | DE_ | 376.38 | 429.18 | 405.4 | 204.38 |  | 392.63 | DK_ | 0.13416 | 420.99 | 449.43 | 474.17 | 252.35 |  |  | EE_ | 0.063912 | 375.35 | 440.38 | 387.85 |  |  | 417.93 | ES_ | 409.02 | 455.16 | 376 | 255.56 |  | 494.75 | FI_ | 399.86 | 490.35 | 402.56 | 308.8 |  |  | FR_ | 374.8 | 421.08 | 427.57 | 225.91 | 217.03 | 532.45 | GR_ | 412.23 | 480.94 | 414.8 | 248.3 | 241.65 | [9 empty] | HU_ | 0.003927 | 391.12 | 447.82 | 447.82 | 244.77 |  | 447.92 | IE_ | 411.04 | 482.35 | 504.81 | 325.08 |  |  | IT_ | 434.83 | 483.45 | 475.52 | 248.04 |  | 382.54 | LT_ | 0.28962 | 381.44 | 443.77 | 395.1 |  | 195.49 | 341.7 | LU_ | 417.01 | 465.35 | 399.8 |  |  | 368.53 | LV_ | 1.4358 | 378.87 | 446.49 | 446.49 |  | 147.7 | 287.56 | MT_ | 531.14 | 522.39 | 545.07 | 305.15 |  |  | NL_ | 474 | 477.58 | 498 | 268.4 |  | 402 | PL_ | 0.25783 | 357.61 | 437.28 | 384.17 | 293.93 | 178.16 | 283.1 | PT_ | 414.02 | 453.85 | 443.38 | 302.11 |  | 430.79 | [8 empty] | SE_ | 0.10969 | 369.89 | 464.22 | 414.97 | 301.66 |  |  | SI_ | 1 | 370.8 | 415.87 | 383.17 | 260 |  | 402.47 | SK_ | 0.028736 | 388.14 | 430.2 | 405.59 | 238.51 | 241.39 | 387.46 | UK_ | 1.5125 | 370.81 | 422.42 | 362.42 | 240.18
2007-01-29 | EU_ | 379.1089 | 429.1516 | 408.884 | 248.8258 | 178.0323 | 337.6204 | EUR_ | 397.9575 | 442.9457 | 410.7818 | 246.5007 |  | 399.698 | AT_ | 390.93 | 435.51 | 382.33 | 227 |  |  | BE_ | 371.2 | 428.39 | 390.61 | 195.94 |  | 380.99 | [8 empty] | CY_ | 1.728 | 430.5 | 462.03 | 442.54 |  | 339.29 |  | CZ_ | 0.035442 | 377.34 | 444.71 | 381.09 | 220.73 | 153.18 | 346.87 | DE_ | 365.25 | 419.73 | 395.29 | 204.4 |  | 392.63 | DK_ | 0.13414 | 408.05 | 441.85 | 466.59 | 239.57 |  |  | EE_ | 0.063912 | 375.35 | 440.38 | 386.47 |  |  | 417.93 | ES_ | 404.17 | 451.2 | 373.07 | 255.08 |  | 494.75 | FI_ | 388.15 | 482.22 | 394.01 | 296.34 |  |  | FR_ | 362.9 | 412.62 | 421.06 | 213.77 | 203.54 | 532.53 | GR_ | 403.99 | 478.59 | 412.47 | 242.63 | 232.71 | [9 empty] | HU_ | 0.0038959 | 389.83 | 445.44 | 445.44 | 245.19 |  | 448.7 | IE_ | 411.04 | 482.35 | 548.09 | 316.57 |  |  | IT_ | 434.52 | 483.77 | 469.15 | 240.2 |  | 382.54 | LT_ | 0.28962 | 369.84 | 435.72 | 387 |  | 187.38 | 345.09 | LU_ | 402.21 | 444.45 | 383.8 |  |  | 372.33 | LV_ | 1.4358 | 387.38 | 447.71 | 447.71 |  | 147.7 | 287.56 | MT_ | 531.14 | 522.39 | 545.07 | 305.15 |  |  | NL_ | 464.51 | 466 | 480.36 | 268.4 |  | 401 | PL_ | 0.25452 | 339.78 | 431.15 | 363.45 | 290.15 | 176.13 | 278.95 | PT_ | 419.14 | 458.19 | 453.2 | 302.11 |  | 430.79 | [8 empty] | SE_ | 0.11022 | 354.04 | 448.83 | 413.12 | 283.71 |  |  | SI_ | 1 | 383.3 | 420.03 | 389 | 273.39 |  | 403.73 | SK_ | 0.028354 | 384.64 | 426.41 | 442.77 | 243.85 | 238.18 | 384.19 | UK_ | 1.5147 | 371.85 | 423.94 | 345.43 | 230.16
2007-01-22 | EU_ | 379.4043 | 429.9848 | 398.1879 | 247.4317 | 180.5435 | 344.6583 | EUR_ | 395.6364 | 441.8262 | 399.4832 | 246.1083 |  | 401.1438 | AT_ | 390.1 | 436.35 | 366.79 | 227 |  |  | BE_ | 392.28 | 430.78 | 374.08 | 201.19 |  | 380.99 | [8 empty] | CY_ | 1.7289 | 432.15 | 463.15 | 442.77 |  | 334.7 |  | CZ_ | 0.035965 | 388.71 | 457.65 | 386.3 | 214.85 | 154.54 | 353.28 | DE_ | 358.32 | 414.89 | 382.33 | 204.4 |  | 392.63 | DK_ | 0.13416 | 382.36 | 421.54 | 446.81 | 224.85 |  |  | EE_ | 0.063912 | 370.15 | 436.07 | 385.13 |  |  | 417.93 | ES_ | 402.99 | 451.22 | 380.99 | 265.2 |  | 494.75 | FI_ | 365.4 | 465.54 | 375.81 | 282.82 |  |  | FR_ | 358.86 | 410.2 | 409.91 | 204.93 | 194.94 | 521.68 | GR_ | 411.9 | 485.48 | 416.01 | 224.1 | 232.26 | [9 empty] | HU_ | 0.0039769 | 399.37 | 455.43 | 455.43 | 255.69 |  | 458.69 | IE_ | 411.04 | 482.35 | 492.95 | 322.18 |  |  | IT_ | 434.99 | 483.88 | 457.92 | 231.97 |  | 382.54 | LT_ | 0.28962 | 374.72 | 439.97 | 370.31 |  | 165.08 | 354.41 | LU_ | 402.21 | 433.95 | 383.8 |  |  | 372.33 | LV_ | 1.4335 | 401.35 | 462.8 | 462.8 |  | 147.46 | 287.11 | MT_ | 531.14 | 522.39 | 545.07 | 305.15 |  |  | NL_ | 459 | 468.34 | 472 | 268.4 |  | 412 | PL_ | 0.25996 | 349.12 | 444.27 | 363.68 | 297.91 | 179.11 | 290.63 | PT_ | 429.67 | 466.64 | 454.46 | 313.72 |  | 430.79 | [8 empty] | SE_ | 0.10959 | 334.47 | 428.72 | 403.62 | 269.81 |  |  | SI_ | 1 | 383.3 | 420.03 | 389 | 273.39 |  | 403.73 | SK_ | 0.029007 | 395.71 | 436.9 | 452.95 | 249.46 | 243.65 | 394.73 | UK_ | 1.5271 | 382.97 | 437.23 | 348.26 | 217.64
2007-01-15 | EU_ | 387.0354 | 436.3895 | 408.1099 | 254.7424 | 188.9162 | 346.1715 | EUR_ | 402.5258 | 447.79 | 409.7117 | 254.2121 |  | 401.2542 | AT_ | 397.6 | 443.85 | 376.66 | 227 |  |  | BE_ | 400.19 | 438 | 389.94 | 201.19 |  | 380.99 | [8 empty] | CY_ | 1.7289 | 446.34 | 475.69 | 451.02 |  | 339.4 |  | CZ_ | 0.036017 | 397.19 | 467.03 | 389.92 | 224.31 | 165.75 | 354.55 | DE_ | 357.68 | 409.01 | 389.92 | 213.25 |  | 394.52 | DK_ | 0.13419 | 397.48 | 423.78 | 449.06 | 242.35 |  |  | EE_ | 0.063912 | 375.23 | 441.57 | 385.13 |  |  | 417.93 | ES_ | 411.24 | 456.52 | 390.33 | 270.44 |  | 494.75 | FI_ | 370.67 | 466.87 | 374.98 | 301.07 |  |  | FR_ | 374.96 | 419.32 | 421.96 | 221.19 | 210.87 | 521.86 | GR_ | 428.48 | 497.13 | 429.87 | 235.07 | 245.18 | [9 empty] | HU_ | 0.0039667 | 415.74 | 465.09 | 465.09 | 278.06 |  | 458.79 | IE_ | 411.87 | 484.83 | 503.17 | 329.64 |  |  | IT_ | 442.41 | 499.03 | 468.17 | 244.39 |  | 382.54 | LT_ | 0.28962 | 386.82 | 443.22 | 376.93 |  | 180.43 | 361.34 | LU_ | 415.31 | 446.15 | 398 |  |  | 372.33 | LV_ | 1.4335 | 415.93 | 477.38 | 477.38 |  | 147.46 | 287.11 | MT_ | 531.14 | 522.39 | 545.07 | 305.15 |  |  | NL_ | 463 | 466 | 483.73 | 268.4 |  | 412 | PL_ | 0.25844 | 349.16 | 446.08 | 373.71 | 293.85 | 187.63 | 292.82 | PT_ | 441.08 | 477.34 | 463.92 | 313.72 |  | 430.79 | [8 empty] | SE_ | 0.1101 | 353.63 | 439.51 | 405.16 | 264.56 |  |  | SI_ | 1 | 411.64 | 446.7 | 415.67 | 273.39 |  | 403.73 | SK_ | 0.028723 | 407.58 | 450.64 | 448.53 | 247.02 | 241.28 | 388.44 | UK_ | 1.5187 | 391.43 | 449.05 | 362.26 | 231.6
2007-01-08 | EU_ | 399.5394 | 450.2679 | 417.227 | 257.3225 | 189.1434 | 348.2882 | EUR_ | 421.1278 | 463.7015 | 419.1285 | 256.4473 |  | 401.6941 | AT_ | 415.93 | 463.01 | 390.12 | 227 |  |  | BE_ | 426.08 | 453.84 | 389.94 | 201.19 |  | 392.56 | [8 empty] | CY_ | 1.7289 | 456.31 | 495.17 | 474.97 |  | 343.64 |  | CZ_ | 0.036168 | 406.31 | 477.77 | 407.86 | 225.25 | 168.98 | 356.61 | DE_ | 399.7 | 449.77 | 399.33 | 222.75 |  | 393.58 | DK_ | 0.13418 | 416.76 | 428.03 | 445.26 | 246.35 |  |  | EE_ | 0.063912 | 398.87 | 466.81 | 396 |  |  | 417.93 | ES_ | 420.02 | 465.35 | 401.33 | 267 |  | 494.75 | FI_ | 384.73 | 467.28 | 380.49 | 303.41 |  |  | FR_ | 390.01 | 431.5 | 433.88 | 223.97 | 212.04 | 522.14 | GR_ | 436.54 | 504.58 | 444.28 | 252.76 | 237.86 | [9 empty] | HU_ | 0.0039485 | 427.99 | 479.95 | 479.95 | 262.87 |  | 456.81 | IE_ | 411.87 | 484.83 | 514.81 | 336.05 |  |  | IT_ | 451.57 | 512.58 | 476.11 | 245.35 |  | 382.54 | LT_ | 0.28962 | 406.86 | 458.01 | 377.18 |  | 181.01 | 371.74 | LU_ | 433.61 | 446.15 | 398 |  |  | 372.33 | LV_ | 1.4327 | 415.69 | 477.1 | 477.1 |  | 147.38 | 294.23 | MT_ | 531.14 | 522.39 | 545.07 | 305.15 |  |  | NL_ | 474 | 472.54 | 487 | 268.4 |  | 412 | PL_ | 0.25865 | 340.89 | 450.56 | 380.21 | 294.08 | 187.78 | 295.11 | PT_ | 426.55 | 464.35 | 476.42 | 313.72 |  | 430.79 | [8 empty] | SE_ | 0.11036 | 363.32 | 440.57 | 409.12 | 274.58 |  |  | SI_ | 1 | 411.64 | 446.7 | 415.67 | 273.39 |  | 403.73 | SK_ | 0.029044 | 425.57 | 473.85 | 453.53 | 249.77 | 243.97 | 396.28 | UK_ | 1.4857 | 390.06 | 458.97 | 392 | 238.85
2006-12-18 | EU_ | 412.4295 | 473.2659 | 436.9507 | 265.9331 | 200.7098 | 364.3243 | EUR_ | 419.3181 | 474.0227 | 437.2243 | 261.0619 |  | 401.2745 | AT_ | 419.26 | 470.51 | 422.25 | 227 |  |  | BE_ | 438.72 | 483.99 | 425.23 | 205.95 |  | 392.56 | [8 empty] | CY_ | 1.7298 | 456.04 | 501.1 | 479.74 |  | 343.82 |  | CZ_ | 0.036101 | 412.74 | 484.91 | 451.34 | 242.96 | 191.26 | 357.44 | DE_ | 383.43 | 453.74 | 422.77 | 223.75 |  | 388.67 | DK_ | 0.13416 | 444.61 | 479.49 | 496.72 | 253.03 |  |  | EE_ | 0.063912 | 399.38 | 468.86 | 395.68 |  |  | 417.93 | ES_ | 424.88 | 480.63 | 414.1 | 275.68 |  | 494.75 | FI_ | 427.91 | 504.39 | 409.42 | 323.47 |  |  | FR_ | 384.08 | 441.92 | 448.7 | 232.14 | 224.72 | 522.64 | GR_ | 446.71 | 513.48 | 448.77 | 257.86 | 244.58 | [9 empty] | HU_ | 0.0039537 | 429.59 | 506.87 | 506.87 | 264.08 |  | 457.85 | IE_ | 408.56 | 481.53 | 530.58 | 335.21 |  |  | IT_ | 452.02 | 512.23 | 498.47 | 253.29 |  | 382.54 | LT_ | 0.28962 | 412.8 | 469.72 | 405.4 |  | 202.44 | 380.26 | LU_ | 447.51 | 483.85 | 431.07 |  |  | 372.33 | LV_ | 1.4339 | 405.19 | 474.5 | 474.5 |  | 147.51 | 548.11 | MT_ | 531.14 | 522.39 | 545.07 | 305.15 |  |  | NL_ | 473 | 490 | 503 | 246 |  | 412 | PL_ | 0.26338 | 401.92 | 469.34 | 406.66 | 305.78 | 199.64 | 321.06 | PT_ | 444.66 | 491.57 | 467.49 | 316.4 |  | 385.73 | [8 empty] | SE_ | 0.11043 | 388.93 | 473.41 | 426.48 | 317.27 |  |  | SI_ | 0.0041726 | 407.74 | 462.56 | 426.8 | 273.37 |  | 402.68 | SK_ | 0.028703 | 422.23 | 486.83 | 452.4 | 246.85 | 241.11 | 392.68 | UK_ | 1.4891 | 391.87 | 462.26 | 410.13 | 245.97
2006-12-11 | EU_ | 410.8536 | 474.2292 | 440.4783 | 264.6506 | 200.9578 | 368.2106 | EUR_ | 419.6406 | 476.3611 | 440.8025 | 259.4296 |  | 403.3202 | AT_ | 420.93 | 470.51 | 431.89 | 232 |  |  | BE_ | 431.92 | 480.07 | 417.38 | 209.64 |  | 392.56 | [8 empty] | CY_ | 1.7298 | 451.61 | 495.91 | 479.74 |  | 345.91 |  | CZ_ | 0.035845 | 411.53 | 483.12 | 469.94 | 242.06 | 186.25 | 355.45 | DE_ | 386.23 | 459.34 | 430.61 | 223.75 |  | 398.37 | DK_ | 0.13414 | 429.5 | 465.45 | 482.68 | 251.64 |  |  | EE_ | 0.063912 | 399.83 | 468.34 | 395.68 |  |  | 417.93 | ES_ | 423.68 | 482.49 | 415.4 | 268.07 |  | 494.75 | FI_ | 418.68 | 497.77 | 404.32 | 310.76 |  |  | FR_ | 386.96 | 447.11 | 451.08 | 229.24 | 223.99 | 538.68 | GR_ | 446.77 | 514.26 | 449.55 | 257.4 | 243.32 | [9 empty] | HU_ | 0.0039079 | 423.77 | 500.92 | 500.92 | 263.39 |  | 452.47 | IE_ | 408.56 | 481.53 | 539.66 | 339.85 |  |  | IT_ | 452.02 | 512.23 | 497.04 | 250.09 |  | 382.54 | LT_ | 0.28962 | 412.78 | 474.01 | 412.28 |  | 201.87 | 379.46 | LU_ | 447.51 | 483.85 | 431.07 |  |  | 372.33 | LV_ | 1.4329 | 401.25 | 474.16 | 474.16 |  | 147.4 | 308.5 | MT_ | 531.14 | 522.39 | 545.07 | 305.15 |  |  | NL_ | 469.55 | 490 | 499 | 256 |  | 413.47 | PL_ | 0.26231 | 406.58 | 474.25 | 418.38 | 303.75 | 200.4 | 331.82 | PT_ | 442 | 491.83 | 467.49 | 320.86 |  | 385.73 | [8 empty] | SE_ | 0.11039 | 379.97 | 473.26 | 429.1 | 320.69 |  |  | SI_ | 0.0041722 | 407.71 | 462.52 | 426.77 | 273.35 |  | 402.65 | SK_ | 0.02846 | 420.44 | 483.29 | 448.56 | 227.68 | 221.99 | 389.88 | UK_ | 1.4789 | 385.54 | 454.96 | 421.61 | 240.31
2006-12-04 | EU_ | 409.4629 | 474.5081 | 445.8262 | 268.9104 | 210.1328 | 371.4739 | EUR_ | 416.707 | 475.6109 | 445.9432 | 265.662 |  | 404.2422 | AT_ | 412.6 | 464.68 | 439.52 | 232 |  |  | BE_ | 418.94 | 475.11 | 417.38 | 209.64 |  | 399.17 | [8 empty] | CY_ | 1.7301 | 451.69 | 496 | 479.83 |  | 345.97 |  | CZ_ | 0.03571 | 412.42 | 482.23 | 469.71 | 234.87 | 183.73 | 353.78 | DE_ | 381.92 | 460.2 | 440.25 | 231.5 |  | 397.5 | DK_ | 0.13409 | 450.81 | 481.38 | 498.6 | 256.92 |  |  | EE_ | 0.063912 | 382.7 | 468.77 | 395.68 |  |  | 417.93 | ES_ | 418.76 | 480.24 | 413.42 | 279.44 |  | 494.75 | FI_ | 428.05 | 513.08 | 417.55 | 323.47 |  |  | FR_ | 381.16 | 444.26 | 453.38 | 238.85 | 230.14 | 538.61 | GR_ | 442.49 | 509.96 | 444.43 | 245.66 | 258.46 | [9 empty] | HU_ | 0.0038997 | 423.15 | 499.87 | 499.87 | 252.54 |  | 451.24 | IE_ | 408.56 | 481.53 | 530.54 | 340.51 |  |  | IT_ | 452.02 | 512.23 | 504.96 | 256.01 |  | 382.54 | LT_ | 0.28962 | 413.2 | 474.29 | 402.71 |  | 203.31 | 380.16 | LU_ | 431.81 | 483.85 | 431.07 |  |  | 372.33 | LV_ | 1.4331 | 391.59 | 474.23 | 474.23 |  | 147.42 | 308.55 | MT_ | 531.14 | 522.39 | 545.07 | 305.15 |  |  | NL_ | 472 | 501 | 505.57 | 256 |  | 416.83 | PL_ | 0.26206 | 413.27 | 481.93 | 432.66 | 303.47 | 210.44 | 338.06 | PT_ | 438.8 | 491.86 | 467.49 | 320.86 |  | 385.73 | [8 empty] | SE_ | 0.11071 | 382.82 | 483.45 | 434.08 | 311.41 |  |  | SI_ | 0.0041724 | 405.64 | 457.67 | 423.31 | 273.36 |  | 399.17 | SK_ | 0.028129 | 419.27 | 478.29 | 443.35 | 225.04 | 219.41 | 386.15 | UK_ | 1.485 | 384.7 | 457 | 419.09 | 252.51
2006-11-27 | EU_ | 403.3126 | 470.5234 | 437.6482 | 268.7323 | 209.1008 | 375.5562 | EUR_ | 409.3808 | 471.3188 | 437.2379 | 266.7727 |  | 404.5935 | AT_ | 415.1 | 466.35 | 430.91 | 237 |  |  | BE_ | 411.48 | 491.64 | 424.16 | 219.69 |  | 399.17 | [8 empty] | CY_ | 1.7301 | 451.7 | 496 | 479.83 |  | 345.97 |  | CZ_ | 0.035663 | 415 | 484.7 | 471.55 | 243.65 | 223.07 | 354.22 | DE_ | 361.7 | 439.7 | 426.05 | 231.5 |  | 398.37 | DK_ | 0.13414 | 425.22 | 470.83 | 488.05 | 255.67 |  |  | EE_ | 0.063912 | 382.83 | 469.43 | 395.68 |  |  | 417.93 | ES_ | 417.73 | 477.89 | 412.87 | 282 |  | 494.75 | FI_ | 418.68 | 502.74 | 399.63 | 323.47 |  |  | FR_ | 379.02 | 444.66 | 445.71 | 233.63 | 225.45 | 538.25 | GR_ | 443.48 | 510.11 | 444.6 | 263.8 | 247.27 | [9 empty] | HU_ | 0.0038722 | 420.24 | 496.2 | 496.2 | 257.8 |  | 448.18 | IE_ | 408.56 | 481.53 | 530.36 | 345.86 |  |  | IT_ | 451.74 | 512.23 | 493.3 | 254.11 |  | 382.54 | LT_ | 0.28962 | 409.82 | 470.49 | 422.83 |  | 204.76 | 383.36 | LU_ | 431.81 | 483.85 | 431.07 |  |  | 385.53 | LV_ | 1.4333 | 394.08 | 474.3 | 474.3 |  | 147.44 | 304.94 | MT_ | 531.14 | 522.39 | 545.07 | 305.15 |  |  | NL_ | 458 | 488.51 | 502.21 | 256 |  | 418.51 | PL_ | 0.26151 | 418.94 | 488.51 | 437.77 | 302.83 | 209.21 | 346.24 | PT_ | 438.45 | 491.64 | 467.49 | 325.33 |  | 385.73 | [8 empty] | SE_ | 0.11059 | 382.42 | 482.95 | 426.99 | 295.61 |  |  | SI_ | 0.0041726 | 405.65 | 457.69 | 423.33 | 293.95 |  | 399.19 | SK_ | 0.028041 | 419.27 | 478.06 | 472.58 | 224.33 | 218.72 | 385.88 | UK_ | 1.4756 | 378.34 | 449.93 | 413.09 | 250.91
2006-11-20 | EU_ | 407.167 | 473.0208 | 442.1526 | 270.9174 | 210.9274 | 378.7056 | EUR_ | 414.7961 | 473.6457 | 441.9814 | 269.6447 |  | 403.3199 | AT_ | 416.76 | 466.35 | 447.61 | 237 |  |  | BE_ | 393.16 | 476.76 | 424.16 | 213.82 |  | 399.17 | [8 empty] | CY_ | 1.731 | 453.13 | 498.08 | 480.12 |  | 346.75 |  | CZ_ | 0.035708 | 416.96 | 484.66 | 473.45 | 253.06 | 223.35 | 355.54 | DE_ | 382.78 | 454.82 | 432.43 | 231.6 |  | 398.37 | DK_ | 0.13409 | 435.79 | 481.38 | 502.88 | 260.93 |  |  | EE_ | 0.063912 | 382.93 | 469.94 | 393.25 |  |  | 417.93 | ES_ | 416.86 | 478.28 | 413.18 | 284.9 |  | 494.75 | FI_ | 427.22 | 489.4 | 413.99 | 331.46 |  |  | FR_ | 378.95 | 445.27 | 448.36 | 240.68 | 233.51 | 538.67 | GR_ | 444.33 | 512.65 | 445.44 | 264.9 | 251.08 | [9 empty] | HU_ | 0.0038643 | 424.56 | 504.18 | 504.18 | 260.41 |  | 447.91 | IE_ | 408.56 | 481.53 | 532.75 | 343.69 |  |  | IT_ | 451.65 | 512.13 | 498.06 | 260.56 |  | 382.54 | LT_ | 0.28962 | 410.46 | 468.89 | 406.88 |  | 210.26 | 399.59 | LU_ | 431.81 | 483.85 | 431.07 |  |  | 378.93 | LV_ | 1.4327 | 392.7 | 470.45 | 470.45 |  | 147.38 | 304.82 | MT_ | 531.14 | 522.39 | 545.07 | 305.15 |  |  | NL_ | 456 | 488 | 508.1 | 266 |  | 412 | PL_ | 0.26252 | 428.69 | 498.52 | 439.45 | 303.99 | 210.8 | 351.77 | PT_ | 438.17 | 491.29 | 467.49 | 325.33 |  | 385.73 | [8 empty] | SE_ | 0.1101 | 371.93 | 480.83 | 422.25 | 289.02 |  |  | SI_ | 0.0041726 | 403.92 | 452.47 | 423.33 | 293.95 |  | 399.19 | SK_ | 0.028028 | 423.3 | 483.53 | 472.37 | 224.23 | 218.62 | 385.21 | UK_ | 1.4775 | 378.65 | 450.52 | 407.44 | 255.91
2006-11-13 | EU_ | 406.8395 | 472.4112 | 447.9767 | 272.4426 | 210.3674 | 377.9861 | EUR_ | 413.3719 | 472.2504 | 448.3336 | 269.368 |  | 403.1289 | AT_ | 420.93 | 468.85 | 455.47 | 237 |  |  | BE_ | 356.57 | 452.79 | 424.16 | 213.82 |  | 395.87 | [8 empty] | CY_ | 1.731 | 451.72 | 498.42 | 480.12 |  | 346.75 |  | CZ_ | 0.035575 | 420.63 | 487.55 | 471.68 | 243.86 | 222.52 | 353.61 | DE_ | 377.61 | 448.57 | 443.12 | 230.3 |  | 397.5 | DK_ | 0.13409 | 435.8 | 483.53 | 500.75 | 264.96 |  |  | EE_ | 0.063912 | 385.2 | 470.58 | 396.51 |  |  | 417.93 | ES_ | 416.36 | 480 | 413.61 | 282.19 |  | 494.75 | FI_ | 428.73 | 494.22 | 421.71 | 334.62 |  |  | FR_ | 376.42 | 445.06 | 455.41 | 239.9 | 236.43 | 538.66 | GR_ | 440.87 | 510.92 | 443.7 | 268.74 | 259.44 | [9 empty] | HU_ | 0.0038417 | 421.41 | 500.34 | 500.34 | 257.45 |  | 444.82 | IE_ | 432.53 | 498.88 | 529.69 | 343.69 |  |  | IT_ | 452.61 | 514.12 | 498.12 | 264.14 |  | 382.54 | LT_ | 0.28962 | 410.19 | 470.86 | 412.03 |  | 203.6 | 403.74 | LU_ | 431.81 | 470.85 | 431.07 |  |  | 378.93 | LV_ | 1.4368 | 393.82 | 470.58 | 470.58 |  | 147.8 | 305.69 | MT_ | 531.14 | 522.39 | 545.07 | 305.15 |  |  | NL_ | 460 | 487 | 499 | 266 |  | 412 | PL_ | 0.2611 | 433.68 | 502.35 | 434.46 | 302.35 | 209.66 | 349.87 | PT_ | 439.14 | 492.23 | 467.49 | 325.33 |  | 385.73 | [8 empty] | SE_ | 0.10997 | 371.47 | 489.03 | 427.33 | 307.8 |  |  | SI_ | 0.0041733 | 403.99 | 452.55 | 423.4 | 293.99 |  | 399.25 | SK_ | 0.027705 | 418.62 | 478.15 | 466.91 | 268.74 | 263.19 | 380.9 | UK_ | 1.4843 | 380.82 | 452.31 | 408.98 | 261.47
2006-11-06 | EU_ | 402.5547 | 471.4869 | 443.5269 | 273.7914 | 218.584 | 376.4259 | EUR_ | 406.7515 | 470.6928 | 443.5784 | 272.1181 |  | 403.5754 | AT_ | 423.43 | 472.18 | 446.68 | 247 |  |  | BE_ | 393.87 | 485.47 | 424.16 | 222.2 |  | 395.87 | [8 empty] | CY_ | 1.731 | 451.72 | 498.42 | 480.12 |  | 346.75 |  | CZ_ | 0.035803 | 427.37 | 493.29 | 474.71 | 245.43 | 240.31 | 357.6 | DE_ | 356.49 | 437.14 | 433.92 | 232.13 |  | 398.37 | DK_ | 0.13411 | 396.15 | 464.27 | 485.14 | 241.93 |  |  | EE_ | 0.063912 | 383.02 | 471.03 | 396.51 |  |  | 417.93 | ES_ | 411.98 | 477.51 | 424.36 | 285.61 |  | 494.75 | FI_ | 412.19 | 474.1 | 402.96 | 328.73 |  |  | FR_ | 374.64 | 442.64 | 452.21 | 240.03 | 230.73 | 538.69 | GR_ | 443.63 | 515.44 | 449.81 | 266.32 | 248.58 | [9 empty] | HU_ | 0.0038562 | 428.62 | 514.28 | 514.28 | 263.49 |  | 446.26 | IE_ | 432.53 | 498.88 | 539.3 | 352 |  |  | IT_ | 452.69 | 514.68 | 490.43 | 263.78 |  | 382.54 | LT_ | 0.28962 | 402.18 | 462.93 | 386.75 |  | 192.89 | 423.16 | LU_ | 417 | 470.85 | 418.6 |  |  | 378.93 | LV_ | 1.4364 | 393.71 | 471.66 | 471.66 |  | 147.76 | 305.61 | MT_ | 531.14 | 522.39 | 545.07 | 305.15 |  |  | NL_ | 448.55 | 487.67 | 501.37 | 266 |  | 414 | PL_ | 0.26135 | 441.16 | 506.76 | 434.88 | 302.64 | 219.53 | 342.89 | PT_ | 446.5 | 499.23 | 479.1 | 325.33 |  | 385.73 | [8 empty] | SE_ | 0.10933 | 360.58 | 477.45 | 424.42 | 300.77 |  |  | SI_ | 0.0041731 | 398.75 | 466.79 | 437.99 | 293.98 |  | 399.24 | SK_ | 0.027642 | 424.94 | 484.71 | 465.85 | 268.13 | 262.6 | 381.25 | UK_ | 1.493 | 383.68 | 454.62 | 418.76 | 210.99
2006-10-30 | EU_ | 407.3298 | 477.3039 | 456.1353 | 276.9036 | 215.1278 | 373.1918 | EUR_ | 412.3486 | 477.571 | 457.1497 | 275.2543 |  | 403.7484 | AT_ | 423.43 | 472.18 | 456.6 | 230 |  |  | BE_ | 408.97 | 503.12 | 424.49 | 214.29 |  | 395.87 | [8 empty] | CY_ | 1.7331 | 453.35 | 501.77 | 480.7 |  | 361.3 |  | CZ_ | 0.035273 | 424.3 | 488.12 | 464.67 | 251.99 | 242.26 | 353.3 | DE_ | 368.13 | 447.49 | 455.77 | 228.9 |  | 398.37 | DK_ | 0.13415 | 417.75 | 483.75 | 504.62 | 255.42 |  |  | EE_ | 0.063912 | 365.92 | 455.11 | 396.76 |  |  | 417.93 | ES_ | 420.43 | 487.7 | 429.41 | 290.92 |  | 494.75 | FI_ | 428.46 | 489.95 | 421.71 | 344.97 |  |  | FR_ | 375.11 | 449.14 | 461.27 | 254 | 243.47 | 538.34 | GR_ | 438.31 | 515.94 | 452.83 | 270.51 | 259.72 | [9 empty] | HU_ | 0.003804 | 422.9 | 507.39 | 507.39 | 254.26 |  | 440.7 | IE_ | 432.53 | 498.88 | 542.29 | 350.5 |  |  | IT_ | 452.49 | 514.85 | 504.32 | 266.1 |  | 382.54 | LT_ | 0.28962 | 407.54 | 468.67 | 409.82 |  | 198.1 | 442.17 | LU_ | 434.41 | 496.7 | 433.8 |  |  | 378.93 | LV_ | 1.4364 | 392.49 | 476.53 | 476.53 |  | 147.76 | 305.61 | MT_ | 604.17 | 589.49 | 617.28 | 335.43 |  |  | NL_ | 461 | 493.55 | 506.41 | 266 |  | 415 | PL_ | 0.25701 | 440 | 501.68 | 423.81 | 297.62 | 215.37 | 332.83 | PT_ | 445.75 | 491.79 | 479.1 | 322.2 |  | 385.73 | [8 empty] | SE_ | 0.10861 | 375.57 | 496.02 | 428.57 | 303.02 |  |  | SI_ | 0.0041733 | 398.77 | 466.81 | 438.01 | 309.47 |  | 399.25 | SK_ | 0.027461 | 423.32 | 483.34 | 449.81 | 266.37 | 260.88 | 378.73 | UK_ | 1.497 | 385.52 | 456.4 | 421.89 | 250.33
2006-10-23 | EU_ | 409.772 | 481.607 | 459.672 | 275.0317 | 213.9252 | 369.253 | EUR_ | 415.9217 | 483.0929 | 460.8987 | 273.7946 |  | 403.6659 | AT_ | 432.6 | 482.18 | 459.02 | 240 |  |  | BE_ | 409.66 | 505.24 | 445.23 | 214.31 |  | 395.87 | [8 empty] | CY_ | 1.734 | 453.59 | 502.03 | 480.95 |  | 361.49 |  | CZ_ | 0.035306 | 428.72 | 492.13 | 462.43 | 252.22 | 242.48 | 355.48 | DE_ | 379.34 | 456.32 | 458.09 | 228.5 |  | 399.34 | DK_ | 0.13413 | 402.64 | 480.44 | 501.31 | 248.67 |  |  | EE_ | 0.063912 | 364.74 | 450.26 | 396.76 |  |  | 417.93 | ES_ | 420.66 | 490.8 | 425.04 | 285.43 |  | 494.75 | FI_ | 419.5 | 484.44 | 421.71 | 344.97 |  |  | FR_ | 379.77 | 457.53 | 463.05 | 246.74 | 239.72 | 539.23 | GR_ | 438.52 | 517.57 | 456.95 | 269.3 | 259.59 | [9 empty] | HU_ | 0.0037955 | 430.99 | 516.2 | 516.2 | 256.57 |  | 439.11 | IE_ | 432.53 | 498.88 | 551.28 | 349.8 |  |  | IT_ | 452.49 | 514.8 | 499.86 | 266.29 |  | 382.54 | LT_ | 0.28962 | 413.43 | 475.98 | 414.73 |  | 202.26 | 434.26 | LU_ | 434.41 | 496.7 | 449.8 |  |  | 383.63 | LV_ | 1.4368 | 399.91 | 476.67 | 476.67 |  | 147.8 | 293.52 | MT_ | 604.17 | 589.49 | 617.28 | 335.43 |  |  | NL_ | 459 | 514 | 530 | 251 |  | 414 | PL_ | 0.25816 | 449.72 | 505.23 | 430.1 | 291.47 | 213.76 | 325.8 | PT_ | 446.76 | 492.95 | 474.63 | 333.36 |  | 385.73 | [8 empty] | SE_ | 0.10864 | 366.99 | 491.82 | 428.09 | 297.79 |  |  | SI_ | 0.0041734 | 398.43 | 458.48 | 429.68 | 309.48 |  | 399.27 | SK_ | 0.02732 | 426.01 | 479.99 | 447.5 | 265.01 | 259.54 | 377.77 | UK_ | 1.4912 | 385.72 | 455.27 | 422.49 | 243.68
2006-10-16 | EU_ | 414.9608 | 483.4768 | 461.1607 | 275.3329 | 213.0388 | 363.6464 | EUR_ | 422.3222 | 485.198 | 462.4828 | 272.9528 |  | 403.2119 | AT_ | 432.6 | 479.68 | 460.31 | 233 |  |  | BE_ | 387.76 | 494.5 | 427.55 | 210.89 |  | 395.87 | [8 empty] | CY_ | 1.734 | 457.38 | 504.47 | 496.41 |  | 352.19 |  | CZ_ | 0.035347 | 437.01 | 496.52 | 454.99 | 254.43 | 242.76 | 355.71 | DE_ | 393.78 | 472.92 | 459.72 | 229.3 |  | 399.34 | DK_ | 0.13413 | 396.22 | 480.45 | 501.32 | 241.97 |  |  | EE_ | 0.063912 | 365.38 | 450.45 | 399.51 |  |  | 417.93 | ES_ | 425.89 | 490.64 | 417.85 | 288.49 |  | 494.75 | FI_ | 436.2 | 522.04 | 439.75 | 351.02 |  |  | FR_ | 378.7 | 450.32 | 459.57 | 241.9 | 238.44 | 538.57 | GR_ | 439.37 | 516.66 | 511.66 | 275.47 | 265.98 | [9 empty] | HU_ | 0.0037679 | 433.27 | 511.96 | 511.96 | 254.24 |  | 436.02 | IE_ | 500.3 | 556.73 | 543.86 | 343.88 |  |  | IT_ | 452.49 | 514.8 | 501.56 | 271.06 |  | 382.54 | LT_ | 0.28962 | 415.74 | 474.21 | 403.93 |  | 198.97 | 386.61 | LU_ | 434.41 | 496.7 | 436.4 |  |  | 383.63 | LV_ | 1.4368 | 425.48 | 476.67 | 476.67 |  | 147.8 | 284.99 | MT_ | 604.17 | 589.49 | 617.28 | 335.43 |  |  | NL_ | 456 | 501 | 501 | 251 |  | 412 | PL_ | 0.25764 | 458.08 | 506.52 | 426.39 | 290.87 | 213.07 | 321.79 | PT_ | 453.6 | 499.59 | 479.1 | 333.36 |  | 385.73 | [8 empty] | SE_ | 0.10819 | 374.12 | 485.45 | 433.52 | 310.83 |  |  | SI_ | 0.0041741 | 398.5 | 458.55 | 429.75 | 309.53 |  | 399.34 | SK_ | 0.02717 | 431.23 | 477.65 | 445.05 | 263.55 | 258.12 | 376.39 | UK_ | 1.4865 | 386.72 | 458.61 | 422.05 | 239.77
2006-10-09 | EU_ | 416.9736 | 479.6318 | 460.4112 | 271.016 | 216.0694 | 361.2321 | EUR_ | 422.1766 | 480.3422 | 461.5879 | 269.5498 |  | 403.9088 | AT_ | 431.76 | 474.68 | 454.1 | 233 |  |  | BE_ | 400.57 | 481.14 | 427.55 | 210.89 |  | 395.87 | [8 empty] | CY_ | 1.734 | 473.38 | 518.86 | 525.83 |  | 375.46 |  | CZ_ | 0.035471 | 448.26 | 504.36 | 449.28 | 255.32 | 243.62 | 357.51 | DE_ | 389.03 | 454.17 | 459.45 | 231.63 |  | 399.34 | DK_ | 0.13411 | 406.89 | 480.38 | 504.47 | 239.25 |  |  | EE_ | 0.063912 | 366.92 | 452.43 | 395.17 |  |  | 417.93 | ES_ | 428.14 | 491.81 | 415.72 | 286.02 |  | 494.75 | FI_ | 438.68 | 513.08 | 439.75 | 345.53 |  |  | FR_ | 382.13 | 450.21 | 454.87 | 236.48 | 231.69 | 539.76 | GR_ | 442.86 | 518.55 | 513.53 | 261.09 | 251.52 | [9 empty] | HU_ | 0.0036761 | 431.65 | 499.86 | 499.86 | 244.49 |  | 425.48 | IE_ | 500.3 | 556.73 | 543.75 | 347.59 |  |  | IT_ | 452.69 | 514.8 | 501.78 | 260.42 |  | 382.54 | LT_ | 0.28962 | 413.62 | 469.24 | 388.96 |  | 194.5 | 369.34 | LU_ | 434.41 | 485.65 | 447.1 |  |  | 382.73 | LV_ | 1.4366 | 427.86 | 476.6 | 476.6 |  | 147.78 | 269.13 | MT_ | 604.17 | 589.49 | 617.28 | 335.43 |  |  | NL_ | 454 | 491 | 522.38 | 266 |  | 415 | PL_ | 0.25505 | 466.23 | 506.38 | 423.13 | 288.46 | 216.79 | 319.07 | PT_ | 454.41 | 500.72 | 479.1 | 333.36 |  | 385.73 | [8 empty] | SE_ | 0.10776 | 372.63 | 483.51 | 424.35 | 296.01 |  |  | SI_ | 0.0041736 | 412.02 | 478.67 | 458.56 | 309.49 |  | 399.29 | SK_ | 0.026967 | 433.22 | 474.9 | 441.72 | 261.58 | 256.19 | 374.41 | UK_ | 1.4802 | 393.72 | 458.53 | 420.26 | 234.4
2006-10-02 | EU_ | 422.4265 | 483.1902 | 467.1923 | 279.6762 | 214.4582 | 359.3345 | EUR_ | 428.1591 | 484.4901 | 469.119 | 278.4798 |  | 407.019 | AT_ | 431.76 | 460.51 | 455.97 | 239 |  |  | BE_ | 403.4 | 493.48 | 427.55 | 215.7 |  | 398.35 | [8 empty] | CY_ | 1.734 | 473.38 | 518.86 | 525.83 |  | 379.45 |  | CZ_ | 0.035351 | 462.07 | 510.68 | 440.29 | 254.7 | 242.79 | 357.06 | DE_ | 393.78 | 458.26 | 475.43 | 241.13 |  | 399.34 | DK_ | 0.1341 | 417.58 | 480.34 | 504.43 | 252.64 |  |  | EE_ | 0.063912 | 393.31 | 454.57 | 396.51 |  |  | 417.93 | ES_ | 434.16 | 494.03 | 423.45 | 296.13 |  | 494.75 | FI_ | 453.29 | 529.48 | 447.19 | 360.14 |  |  | FR_ | 386.59 | 450.02 | 455.18 | 251.67 | 243.6 | 543.17 | GR_ | 445.96 | 521.81 | 516.83 | 267.34 | 258.67 | [9 empty] | HU_ | 0.0036364 | 426.63 | 494.47 | 494.47 | 258.49 |  | 420.86 | IE_ | 500.3 | 556.73 | 536.66 | 338.31 |  |  | IT_ | 461.13 | 526.28 | 505.36 | 264.33 |  | 384.21 | LT_ | 0.28962 | 419.91 | 469.25 | 409.33 |  | 198.97 | 357.73 | LU_ | 434.41 | 485.65 | 427.5 |  |  | 382.73 | LV_ | 1.4368 | 430.35 | 483.98 | 483.98 |  | 147.8 | 275.25 | MT_ | 604.17 | 589.49 | 617.28 | 335.43 |  |  | NL_ | 464.51 | 501 | 518 | 281 |  | 423.55 | PL_ | 0.25247 | 475.91 | 503.69 | 410.27 | 282.01 | 214.6 | 313.83 | PT_ | 460.97 | 511.5 | 479.1 | 349.88 |  | 385.73 | [8 empty] | SE_ | 0.10716 | 379.14 | 489.41 | 427.04 | 305.62 |  |  | SI_ | 0.004174 | 412.05 | 478.71 | 458.6 | 309.52 |  | 399.32 | SK_ | 0.026749 | 425.21 | 475.07 | 525.77 | 264.81 | 259.46 | 371.56 | UK_ | 1.4751 | 396.77 | 461.85 | 439.87 | 239.34
2006-09-25 | EU_ | 430.3661 | 489.7793 | 465.0621 | 280.9315 | 214.0031 | 367.3418 | EUR_ | 431.4056 | 489.5698 | 466.7615 | 280.039 |  | 425.4055 | AT_ | 447.6 | 483.01 | 431.98 | 254 |  |  | BE_ | 449.96 | 506.51 | 427.55 | 233.51 |  | 409.09 | [8 empty] | CY_ | 1.734 | 477.65 | 523.04 | 527 |  | 381.34 |  | CZ_ | 0.035146 | 470.07 | 515.15 | 443.93 | 262.61 | 246.16 | 353 | DE_ | 389.3 | 460 | 467.4 | 247.63 |  | 399.34 | DK_ | 0.13406 | 431.4 | 471.61 | 488.83 | 247.2 |  |  | EE_ | 0.063912 | 391.91 | 453.84 | 397.85 |  |  | 417.93 | ES_ | 448.72 | 505.12 | 426.94 | 305.85 |  | 494.75 | FI_ | 447.37 | 513.08 | 434.09 | 341.6 |  |  | FR_ | 390.57 | 454.04 | 460.23 | 234.92 | 230.26 | 543.45 | GR_ | 456.09 | 536.15 | 531.14 | 267.19 | 257.61 | [9 empty] | HU_ | 0.0036419 | 438.89 | 505.48 | 505.48 | 268.86 |  | 421.32 | IE_ | 500.3 | 556.73 | 548.28 | 356.57 |  |  | IT_ | 462.27 | 527.57 | 502.21 | 261.88 |  | 384.75 | LT_ | 0.28962 | 425.86 | 475.72 | 400.25 |  | 196.07 | 345.82 | LU_ | 450.11 | 485.65 | 440.9 |  |  | 394.03 | LV_ | 1.4366 | 438.81 | 488.78 | 488.78 |  | 147.78 | 275.21 | MT_ | 659.45 | 628.98 | 617.28 | 343.58 |  |  | NL_ | 460 | 484 | 503 | 281 |  | 511 | PL_ | 0.25186 | 488.11 | 504.74 | 411.29 | 281.33 | 214.34 | 315.59 | PT_ | 482.66 | 533.51 | 501.42 | 349.88 |  | 385.73 | [8 empty] | SE_ | 0.1075 | 380.35 | 478.07 | 420.24 | 302.63 |  |  | SI_ | 0.0041736 | 508.36 | 530.15 | 496.47 | 329.25 |  | 399.29 | SK_ | 0.026666 | 438.11 | 488.37 | 524.15 | 263.99 | 258.66 | 370.32 | UK_ | 1.4899 | 416.64 | 484 | 421.22 | 260.8
2006-09-18 | EU_ | 450.2726 | 507.8932 | 474.3508 | 296.9279 | 227.5609 | 361.3173 | EUR_ | 453.4672 | 508.5429 | 475.3486 | 296.6265 |  | 410.0089 | AT_ | 472.6 | 502.18 | 440.99 | 265 |  |  | BE_ | 460.7 | 501 | 408.79 | 244.6 |  | 409.09 | [8 empty] | CY_ | 1.7346 | 490.26 | 544.65 | 531.5 |  | 381.47 |  | CZ_ | 0.035183 | 487.96 | 524.98 | 450.55 | 262.89 | 246.42 | 356.22 | DE_ | 424.2 | 490.4 | 472.3 | 255.25 |  | 399.34 | DK_ | 0.13404 | 437.76 | 472.61 | 489.82 | 265.93 |  |  | EE_ | 0.063912 | 404.94 | 481.32 | 430.38 |  |  | 417.93 | ES_ | 460.29 | 518.43 | 449.89 | 319.31 |  | 494.75 | FI_ | 478.37 | 499.25 | 469.55 | 341.6 |  |  | FR_ | 404.53 | 473.68 | 471.65 | 257.6 | 249.68 | 543.09 | GR_ | 470.26 | 556.14 | 551.42 | 284.42 | 271.87 | [9 empty] | HU_ | 0.0036937 | 464.37 | 540.79 | 540.79 | 289.05 |  | 428.25 | IE_ | 556.49 | 572.44 | 575.1 | 370.6 |  |  | IT_ | 478.97 | 552.33 | 517.01 | 278.85 |  | 384.9 | LT_ | 0.28962 | 429.77 | 483.27 | 413.99 |  | 210.93 | 341.22 | LU_ | 461.41 | 485.65 | 440.9 |  |  | 404.43 | LV_ | 1.4368 | 451.05 | 497.37 | 497.37 |  | 147.8 | 281.34 | MT_ | 659.45 | 628.98 | 617.28 | 343.58 |  |  | NL_ | 468 | 491 | 519 | 301 |  | 434 | PL_ | 0.25456 | 511.16 | 518.14 | 437.59 | 285.11 | 228.09 | 317.69 | PT_ | 516.48 | 555.98 | 528.2 | 367.74 |  | 385.73 | [8 empty] | SE_ | 0.10878 | 384.87 | 492.45 | 446.65 | 319.16 |  |  | SI_ | 0.004174 | 508.4 | 530.19 | 496.51 | 329.28 |  | 399.32 | SK_ | 0.026767 | 455.23 | 516.48 | 526.12 | 264.99 | 259.64 | 371.27 | UK_ | 1.4819 | 434.29 | 499.52 | 448.49 | 285.31
2006-09-11 | EU_ | 465.8734 | 521.4678 | 498.0632 | 306.1133 | 234.5727 | 368.0841 | EUR_ | 468.1158 | 524.128 | 499.3922 | 303.9734 |  | 426.1669 | AT_ | 500.1 | 518.85 | 479.68 | 265 |  |  | BE_ | 461.37 | 528.35 | 461.43 | 238.84 |  | 409.09 | [8 empty] | CY_ | 1.7349 | 536.15 | 571.1 | 532.42 |  | 407.39 |  | CZ_ | 0.035282 | 501.61 | 532.51 | 467.73 | 263.63 | 247.12 | 357.44 | DE_ | 428.47 | 483.26 | 490.28 | 260.8 |  | 399.34 | DK_ | 0.13403 | 459.18 | 510.11 | 527.32 | 284.68 |  |  | EE_ | 0.063912 | 418.56 | 505.29 | 446.61 |  |  | 417.92 | ES_ | 477.32 | 538.56 | 468.46 | 327.02 |  | 495.73 | FI_ | 497.12 | 528.2 | 501.67 | 356.38 |  |  | FR_ | 429.67 | 499.25 | 497.03 | 270.05 | 258.87 | 543.23 | GR_ | 498.48 | 571.54 | 566.55 | 299.5 | 273.51 | [9 empty] | HU_ | 0.0036423 | 475.87 | 548.26 | 548.26 | 286.37 |  | 422.3 | IE_ | 556.49 | 572.44 | 592.71 | 376.67 |  |  | IT_ | 495.45 | 568.33 | 540.91 | 293.25 |  | 385.36 | LT_ | 0.28962 | 455.02 | 500.54 | 439.03 |  | 213.75 | 341.02 | LU_ | 472.71 | 536.95 | 494.5 |  |  | 404.43 | LV_ | 1.4366 | 486.29 | 513.13 | 513.13 |  | 147.78 | 281.3 | MT_ | 659.45 | 628.98 | 617.28 | 343.58 |  |  | NL_ | 484 | 523 | 550 | 301 |  | 513 | PL_ | 0.25119 | 519.97 | 517.96 | 455.16 | 286.61 | 235.62 | 317.26 | PT_ | 541.2 | 558.96 | 546.06 | 367.74 |  | 385.73 | [8 empty] | SE_ | 0.10789 | 414.52 | 522.95 | 473.76 | 349.68 |  |  | SI_ | 0.0041738 | 508.38 | 530.17 | 496.49 | 329.26 |  | 386.8 | SK_ | 0.026613 | 469.31 | 525.22 | 523.11 | 263.47 | 258.15 | 362.61 | UK_ | 1.4671 | 451.24 | 499.4 | 459.59 | 280.31
2006-09-04 | EU_ | 489.7367 | 536.874 | 512.073 | 314.6315 | 235.6039 | 359.1071 | EUR_ | 494.6293 | 540.956 | 513.7411 | 313.0363 |  | 410.8135 | AT_ | 520.93 | 535.51 | 496.81 | 265 |  |  | BE_ | 484.2 | 547.53 | 477.78 | 238.84 |  | 409.09 | [8 empty] | CY_ | 1.7352 | 580.25 | 576.56 | 532.51 |  | 407.46 |  | CZ_ | 0.035474 | 516.23 | 540.87 | 483.68 | 266.87 | 248.46 | 362.08 | DE_ | 470.28 | 515.59 | 507.08 | 265.5 |  | 399.34 | DK_ | 0.13404 | 480.66 | 533.74 | 554.16 | 294.08 |  |  | EE_ | 0.063912 | 446.61 | 517.08 | 449.3 |  |  | 417.93 | ES_ | 507.55 | 550.95 | 468.22 | 343.94 |  | 495.73 | FI_ | 511.18 | 547.5 | 512.7 | 364.35 |  |  | FR_ | 456.39 | 513.14 | 511.44 | 275.08 | 263.27 | 543.12 | GR_ | 526.75 | 583.9 | 578.9 | 306.57 | 272.73 | [9 empty] | HU_ | 0.0036072 | 499.68 | 551.71 | 551.71 | 291.88 |  | 418.51 | IE_ | 556.49 | 572.44 | 607.45 | 384.77 |  |  | IT_ | 513.76 | 577.46 | 552.24 | 305.57 |  | 385.88 | LT_ | 0.28962 | 479.66 | 516.78 | 456.21 |  | 218.31 | 342.29 | LU_ | 488.31 | 563.85 | 494.46 |  |  | 404.45 | LV_ | 1.4366 | 532.56 | 505.82 | 505.82 |  | 147.78 | 275.21 | MT_ | 659.45 | 628.98 | 617.28 | 343.58 |  |  | NL_ | 494.76 | 545 | 552.63 | 301 |  | 435 | PL_ | 0.25178 | 533.52 | 523.71 | 464.54 | 292.82 | 236.42 | 312.21 | PT_ | 556.21 | 564.44 | 550.52 | 376.66 |  | 385.73 | [8 empty] | SE_ | 0.10732 | 420.92 | 537.36 | 481.56 | 355.67 |  |  | SI_ | 0.0041734 | 508.34 | 530.12 | 496.45 | 329.24 |  | 386.76 | SK_ | 0.026546 | 488.54 | 531.31 | 521.79 | 262.81 | 257.5 | 368.86 | UK_ | 1.482 | 473.47 | 511.85 | 479.66 | 289.26
2006-08-28 | EU_ | 508.771 | 541.3834 | 511.1971 | 321.8876 | 249.8317 | 359.1988 | EUR_ | 513.9896 | 544.4726 | 512.3951 | 319.1194 |  | 410.2321 | AT_ | 537.6 | 535.51 | 500.65 | 265 |  |  | BE_ | 517.15 | 559.62 | 481.14 | 244.19 |  | 409.09 | [8 empty] | CY_ | 1.7355 | 580.84 | 576.66 | 532.6 |  | 407.53 |  | CZ_ | 0.035518 | 523.2 | 543.23 | 488.46 | 272.14 | 250.15 | 363.25 | DE_ | 483.65 | 504.6 | 500.03 | 266.1 |  | 399.34 | DK_ | 0.13404 | 495.68 | 543.4 | 563.82 | 311.51 |  |  | EE_ | 0.063912 | 474.57 | 518.71 | 448.53 |  |  | 417.93 | ES_ | 522.07 | 556.2 | 482.85 | 354.62 |  | 495.73 | FI_ | 466.44 | 529.27 | 481.06 | 381.52 |  |  | FR_ | 473.56 | 518.1 | 514.61 | 279.25 | 269.49 | 543.23 | GR_ | 553.08 | 586.12 | 581.25 | 312.97 | 282.58 | [9 empty] | HU_ | 0.0036189 | 510.04 | 544.26 | 544.26 | 287.52 |  | 419.79 | IE_ | 556.49 | 572.44 | 605.24 | 392.01 |  |  | IT_ | 544.29 | 592.68 | 558.06 | 313.89 |  | 385.9 | LT_ | 0.28962 | 497.69 | 532.19 | 468.24 |  | 227.76 | 341.33 | LU_ | 543.11 | 549.15 | 509.6 |  |  | 395.93 | LV_ | 1.4368 | 531.41 | 505.89 | 505.89 |  | 147.8 | 275.25 | MT_ | 667.34 | 623.06 | 617.28 | 337.76 |  |  | NL_ | 537.62 | 563 | 578.68 | 301 |  | 432 | PL_ | 0.25414 | 547.93 | 532.17 | 468.89 | 299.89 | 251.35 | 313.1 | PT_ | 570.37 | 564.5 | 550.52 | 376.66 |  | 385.73 | [8 empty] | SE_ | 0.10815 | 450.12 | 558.81 | 496.84 | 374.95 |  |  | SI_ | 0.0041736 | 547.3 | 528.41 | 484.3 | 319.66 |  | 386.78 | SK_ | 0.026518 | 506.25 | 530.83 | 540.55 | 262.53 | 257.23 | 368.33 | UK_ | 1.4804 | 492.1 | 520.7 | 484.96 | 322.12
2006-08-21 | EU_ | 526.83 | 545.0135 | 507.6822 | 326.0493 | 251.1926 | 358.0876 | EUR_ | 534.7363 | 547.334 | 508.7397 | 325.502 |  | 410.2488 | AT_ | 551.76 | 548.85 | 491.92 | 275 |  |  | BE_ | 531.66 | 532.34 | 476.72 | 252.59 |  | 409.09 | [8 empty] | CY_ | 1.7364 | 605.52 | 576.96 | 532.88 |  | 402.99 |  | CZ_ | 0.03554 | 528.17 | 546.26 | 491.4 | 272.31 | 250.31 | 365.34 | DE_ | 500 | 517.1 | 495 | 270.38 |  | 399.34 | DK_ | 0.13403 | 506.35 | 540.13 | 556.48 | 294.86 |  |  | EE_ | 0.063912 | 499.92 | 516.66 | 451.22 |  |  | 417.93 | ES_ | 545.71 | 559.02 | 484.01 | 362.56 |  | 495.73 | FI_ | 478.57 | 521 | 472.38 | 381.52 |  |  | FR_ | 499.18 | 520.73 | 512.32 | 286.24 | 275.12 | 543.44 | GR_ | 586.35 | 590.32 | 585.58 | 318.38 | 288.31 | [9 empty] | HU_ | 0.0035899 | 523.15 | 539.74 | 539.74 | 301.51 |  | 416.67 | IE_ | 556.49 | 572.44 | 611.99 | 406.87 |  |  | IT_ | 571.06 | 592.85 | 552.64 | 316.34 |  | 385.9 | LT_ | 0.28962 | 509.09 | 533.96 | 463.08 |  | 230.21 | 334.69 | LU_ | 542.21 | 569.15 | 509.6 |  |  | 395.93 | LV_ | 1.437 | 543.67 | 519.36 | 519.36 |  | 147.82 | 269.2 | MT_ | 667.34 | 623.06 | 617.28 | 337.76 |  |  | NL_ | 555 | 556.57 | 561 | 306 |  | 432 | PL_ | 0.25624 | 559.11 | 540.15 | 470.46 | 303.13 | 252.65 | 311.84 | PT_ | 581.48 | 563.74 | 554.99 | 374.88 |  | 385.73 | [8 empty] | SE_ | 0.10858 | 469.3 | 552.36 | 489.97 | 362.67 |  |  | SI_ | 0.004174 | 547.35 | 528.45 | 484.34 | 319.69 |  | 386.81 | SK_ | 0.026558 | 526.1 | 531.55 | 541.36 | 262.93 | 257.62 | 368.91 | UK_ | 1.4689 | 505.05 | 532.36 | 481.5 | 324.5
2006-08-14 | EU_ | 551.3196 | 553.016 | 517.3943 | 332.8482 | 259.5198 | 359.8341 | EUR_ | 558.6328 | 552.9117 | 518.4545 | 331.1343 |  | 410.447 | AT_ | 570.1 | 563.85 | 506.41 | 285 |  |  | BE_ | 551.92 | 532.6 | 476.72 | 256.87 |  | 409.09 | [8 empty] | CY_ | 1.7364 | 605.52 | 576.96 | 532.88 |  | 402.99 |  | CZ_ | 0.035564 | 529.14 | 546.91 | 498.36 | 272.49 | 250.48 | 361.46 | DE_ | 536.9 | 527 | 510.4 | 271.25 |  | 399.34 | DK_ | 0.13403 | 532.11 | 558.39 | 574.74 | 319 |  |  | EE_ | 0.063912 | 532.51 | 518.39 | 451.22 |  |  | 417.93 | ES_ | 565.01 | 566.82 | 477.78 | 349.9 |  | 495.71 | FI_ | 500.22 | 536.03 | 483.68 | 404.89 |  |  | FR_ | 520.14 | 525.16 | 520.44 | 306.78 | 291.63 | 543.41 | GR_ | 603.5 | 590.08 | 585.39 | 346.65 | 307.43 | [9 empty] | HU_ | 0.0036511 | 549.44 | 549.03 | 549.03 | 306.09 |  | 424.5 | IE_ | 533.35 | 560.87 | 619.27 | 412.47 |  |  | IT_ | 593.9 | 592.58 | 556.38 | 329.44 |  | 385.9 | LT_ | 0.28962 | 537.42 | 542.72 | 488.58 |  | 243.85 | 322.66 | LU_ | 586.61 | 569.15 | 509.6 |  |  | 395.93 | LV_ | 1.437 | 540.02 | 521.8 | 521.8 |  | 147.82 | 269.2 | MT_ | 667.34 | 623.06 | 617.28 | 337.76 |  |  | NL_ | 578.8 | 568 | 583.73 | 306 |  | 433 | PL_ | 0.25791 | 568.95 | 548.21 | 484.62 | 305.11 | 260.75 | 317.23 | PT_ | 586.1 | 564.19 | 541.6 | 374.88 |  | 385.73 | [8 empty] | SE_ | 0.10869 | 504.54 | 572.03 | 495.95 | 380.2 |  |  | SI_ | 0.0041733 | 547.26 | 528.36 | 484.26 | 319.64 |  | 386.75 | SK_ | 0.02662 | 535.3 | 532.51 | 542.62 | 263.54 | 258.21 | 370.48 | UK_ | 1.4829 | 536.05 | 556.61 | 487.86 | 342.57
2006-08-07 | EU_ | 558.1637 | 552.3882 | 513.9577 | 333.1908 | 260.1539 | 355.1255 | EUR_ | 564.7917 | 551.8119 | 514.7041 | 331.1622 |  | 410.6613 | AT_ | 570.93 | 553.85 | 502.21 | 285 |  |  | BE_ | 551.92 | 532.6 | 476.72 | 256.87 |  | 409.09 | [8 empty] | CY_ | 1.7373 | 606.93 | 577.26 | 533.16 |  | 403.2 |  | CZ_ | 0.035369 | 526.97 | 539.81 | 491.83 | 271 | 247.3 | 360.17 | DE_ | 540.33 | 531.54 | 507.64 | 267.8 |  | 399.34 | DK_ | 0.13402 | 563.17 | 551.91 | 579.2 | 310.13 |  |  | EE_ | 0.063912 | 532.64 | 516.53 | 451.22 |  |  | 417.93 | ES_ | 572.37 | 563.85 | 469.29 | 357.82 |  | 495.71 | FI_ | 535.51 | 536.03 | 485.33 | 406.34 |  |  | FR_ | 529.7 | 519.85 | 514.24 | 305.6 | 291.12 | 543.58 | GR_ | 602.95 | 587.67 | 582.95 | 338.69 | 301.27 | [9 empty] | HU_ | 0.0036996 | 557.27 | 556.08 | 556.08 | 296.95 |  | 430.55 | IE_ | 533.35 | 560.87 | 603.32 | 400.27 |  |  | IT_ | 593.15 | 592.36 | 555.06 | 330.61 |  | 385.9 | LT_ | 0.28962 | 556.58 | 539.75 | 477.05 |  | 241.57 | 324.44 | LU_ | 586.61 | 569.15 | 509.6 |  |  | 395.93 | LV_ | 1.4368 | 538.72 | 536.33 | 536.33 |  | 147.8 | 241.16 | MT_ | 667.34 | 623.06 | 617.28 | 337.76 |  |  | NL_ | 610.73 | 574 | 577.84 | 306 |  | 434 | PL_ | 0.25828 | 570.81 | 548.6 | 484.28 | 306.07 | 261.64 | 306.84 | PT_ | 586.04 | 563.71 | 541.6 | 367.29 |  | 385.73 | [8 empty] | SE_ | 0.10887 | 540.23 | 573 | 495.05 | 387.15 |  |  | SI_ | 0.0041724 | 547.14 | 528.25 | 484.16 | 319.57 |  | 386.67 | SK_ | 0.026539 | 534.44 | 531.52 | 540.98 | 262.74 | 257.43 | 369.99 | UK_ | 1.4837 | 539.29 | 558.5 | 475.19 | 342.21
2006-07-31 | EU_ | 556.1906 | 548.1375 | 503.3378 | 329.15 | 248.8765 | 347.4081 | EUR_ | 566.8149 | 549.3422 | 504.0761 | 328.4038 |  | 410.5807 | AT_ | 554.26 | 534.68 | 483.96 | 280 |  |  | BE_ | 566.6 | 546.02 | 476.72 | 256.87 |  | 399.17 | [8 empty] | CY_ | 1.7391 | 605.57 | 577.62 | 533.72 |  | 403.62 |  | CZ_ | 0.035053 | 522.68 | 536.46 | 482.42 | 266.79 | 245.09 | 358.52 | DE_ | 548.1 | 532 | 489.4 | 265.38 |  | 399.34 | DK_ | 0.13402 | 567.42 | 543.3 | 570.59 | 299.39 |  |  | EE_ | 0.063912 | 533.34 | 519.47 | 445.78 |  |  | 417.93 | ES_ | 573.55 | 560.63 | 475.38 | 360.88 |  | 493.43 | FI_ | 540.2 | 552.3 | 478.72 | 392.18 |  |  | FR_ | 524.83 | 512.61 | 506.76 | 296.01 | 286.64 | 543.58 | GR_ | 605.51 | 589.54 | 584.92 | 331.36 | 305.18 | [9 empty] | HU_ | 0.0036734 | 553.8 | 561.43 | 561.43 | 283.6 |  | 427.63 | IE_ | 533.35 | 560.87 | 595.57 | 397.75 |  |  | IT_ | 591.97 | 592.36 | 550.03 | 326.9 |  | 386.37 | LT_ | 0.28962 | 551.6 | 539.12 | 466 |  | 241.93 | 307.57 | LU_ | 586.61 | 544.75 | 493.6 |  |  | 395.93 | LV_ | 1.4368 | 533.85 | 536.33 | 536.33 |  | 147.8 | 241.16 | MT_ | 669.32 | 615.16 | 617.28 | 330.77 |  |  | NL_ | 617.45 | 571 | 562.72 | 306 |  | 434.48 | PL_ | 0.25403 | 556.59 | 530.42 | 463.86 | 301.03 | 249.46 | 292.9 | PT_ | 585.67 | 563.34 | 550.52 | 367.29 |  | 385.73 | [8 empty] | SE_ | 0.10831 | 537.42 | 557.02 | 485.32 | 373.77 |  |  | SI_ | 0.0041726 | 507.88 | 511.24 | 486.96 | 319.58 |  | 386.68 | SK_ | 0.02624 | 528.52 | 526.91 | 534.87 | 251.9 | 246.65 | 366.08 | UK_ | 1.4613 | 528.41 | 548.12 | 471.72 | 330.02
2006-07-24 | EU_ | 558.314 | 551.9414 | 506.4006 | 325.9782 | 249.2268 | 340.4086 | EUR_ | 569.9097 | 553.948 | 506.9067 | 324.6903 |  | 408.2765 | AT_ | 551.76 | 537.18 | 485.91 | 280 |  |  | BE_ | 591.61 | 570.2 | 477.37 | 256.87 |  | 399.17 | [8 empty] | CY_ | 1.7391 | 575.08 | 571.49 | 533.72 |  | 390.47 |  | CZ_ | 0.035168 | 526.29 | 540.07 | 486.86 | 264.08 | 244.52 | 359.7 | DE_ | 555.6 | 540.4 | 493.1 | 265.38 |  | 399.34 | DK_ | 0.13404 | 563.24 | 531.61 | 558.9 | 299.45 |  |  | EE_ | 0.063912 | 533.66 | 520.56 | 447.15 |  |  | 393.57 | ES_ | 571.33 | 562.74 | 475.47 | 352.43 |  | 493.43 | FI_ | 547.37 | 536.03 | 489.75 | 392.18 |  |  | FR_ | 531.81 | 522.51 | 507.43 | 293.69 | 284.62 | 544.32 | GR_ | 607.21 | 593.73 | 589.14 | 330.78 | 305.08 | [9 empty] | HU_ | 0.0036224 | 546.37 | 559.69 | 559.69 | 275.2 |  | 423.98 | IE_ | 533.35 | 560.87 | 614.98 | 401.65 |  |  | IT_ | 592.18 | 593.05 | 547.19 | 324.16 |  | 386.37 | LT_ | 0.28962 | 554.82 | 541.45 | 461.34 |  | 246.45 | 309.02 | LU_ | 605.71 | 550.85 | 514.1 |  |  | 390.23 | LV_ | 1.4368 | 533.85 | 536.33 | 536.33 |  | 147.8 | 241.16 | MT_ | 669.32 | 615.16 | 617.28 | 330.77 |  |  | NL_ | 611 | 557 | 560 | 306 |  | 422.71 | PL_ | 0.25359 | 548.53 | 534.58 | 486.9 | 299.24 | 249.54 | 279.71 | PT_ | 579.45 | 556.65 | 550.52 | 359.25 |  | 385.73 | [8 empty] | SE_ | 0.108 | 548.84 | 555.43 | 481.71 | 375.18 |  |  | SI_ | 0.0041728 | 507.9 | 511.26 | 486.98 | 319.6 |  | 386.7 | SK_ | 0.026052 | 524.63 | 529.4 | 531.04 | 250.1 | 244.89 | 363.85 | UK_ | 1.4671 | 529.94 | 550.18 | 485.71 | 332.26
2006-07-17 | EU_ | 547.0966 | 546.1409 | 510.0971 | 326.5861 | 237.1746 | 337.3912 | EUR_ | 558.9771 | 548.6865 | 510.9067 | 325.3075 |  | 407.4776 | AT_ | 537.6 | 538.01 | 498.23 | 270 |  |  | BE_ | 575.64 | 554.83 | 477.37 | 247.01 |  | 399.17 | [8 empty] | CY_ | 1.7391 | 575.08 | 571.49 | 533.72 |  | 390.47 |  | CZ_ | 0.035156 | 519.72 | 538.02 | 488.03 | 263.98 | 244.44 | 361.54 | DE_ | 531.1 | 519.3 | 500.7 | 265.38 |  | 399.34 | DK_ | 0.13407 | 574.09 | 553.18 | 580.48 | 306.22 |  |  | EE_ | 0.063912 | 517.56 | 503.56 | 444.44 |  |  | 393.57 | ES_ | 567.23 | 561.83 | 481.3 | 349.42 |  | 493.43 | FI_ | 560.05 | 555.05 | 510.98 | 400.6 |  |  | FR_ | 517.1 | 517.19 | 506.33 | 306.94 | 299.96 | 543.64 | GR_ | 586.16 | 585.13 | 580.57 | 332.5 | 307.94 | [9 empty] | HU_ | 0.0035656 | 537.79 | 551.1 | 551.1 | 272.97 |  | 417.34 | IE_ | 520.96 | 562.52 | 597.83 | 383.41 |  |  | IT_ | 590.23 | 593.05 | 557.78 | 329.22 |  | 386.37 | LT_ | 0.28962 | 546.79 | 536.18 | 462.08 |  | 239.06 | 301.4 | LU_ | 581.41 | 550.85 | 501.6 |  |  | 390.23 | LV_ | 1.4366 | 533.77 | 537.47 | 537.47 |  | 147.78 | 241.13 | MT_ | 669.32 | 615.16 | 617.28 | 330.77 |  |  | NL_ | 625 | 574 | 575 | 306 |  | 419 | PL_ | 0.24752 | 529.19 | 519.05 | 471.03 | 266.33 | 236.88 | 275.24 | PT_ | 564.51 | 555.28 | 541.6 | 359.25 |  | 385.73 | [8 empty] | SE_ | 0.10827 | 550.21 | 569.8 | 493.74 | 379.91 |  |  | SI_ | 0.0041731 | 507.94 | 511.3 | 487.02 | 319.62 |  | 386.73 | SK_ | 0.02592 | 522.06 | 531.95 | 528.36 | 248.83 | 243.65 | 362.23 | UK_ | 1.4526 | 513.55 | 536.56 | 476.59 | 328.81
2006-07-10 | EU_ | 534.8721 | 540.0834 | 505.7781 | 319.1037 | 235.4675 | 334.05 | EUR_ | 546.8294 | 543.0048 | 506.6105 | 317.8368 |  | 405.3818 | AT_ | 530.1 | 535.51 | 482.74 | 270 |  |  | BE_ | 565.91 | 541.89 | 477.37 | 247.01 |  | 399.17 | [8 empty] | CY_ | 1.7391 | 562.3 | 568.5 | 536.11 |  | 394.28 |  | CZ_ | 0.035152 | 521.27 | 540.07 | 487.06 | 260.37 | 248 | 357.47 | DE_ | 518.8 | 513.9 | 496.1 | 264.88 |  | 399.34 | DK_ | 0.13406 | 561.19 | 540.27 | 567.57 | 291.45 |  |  | EE_ | 0.063912 | 491.8 | 511.48 | 439.01 |  |  | 393.57 | ES_ | 549.66 | 553.91 | 477.76 | 331.67 |  | 493.43 | FI_ | 520.05 | 531.02 | 491.03 | 381.52 |  |  | FR_ | 509.58 | 513.86 | 505.38 | 303.86 | 298.06 | 527.38 | GR_ | 598.63 | 599.53 | 577.33 | 313.58 | 292 | [9 empty] | HU_ | 0.0035587 | 528.21 | 549.86 | 549.86 | 272.77 |  | 416.51 | IE_ | 520.96 | 562.52 | 601.68 | 383.79 |  |  | IT_ | 575.26 | 588.56 | 546.4 | 314.98 |  | 386.37 | LT_ | 0.28962 | 538.37 | 536.14 | 459.38 |  | 227.06 | 301.34 | LU_ | 581.41 | 560.45 | 501.6 |  |  | 379.93 | LV_ | 1.4368 | 530.2 | 537.55 | 537.55 |  | 147.8 | 241.16 | MT_ | 669.32 | 615.16 | 617.28 | 330.77 |  |  | NL_ | 604.85 | 557 | 561.88 | 291 |  | 415 | PL_ | 0.24676 | 523.63 | 515.24 | 467.86 | 282.79 | 235.9 | 269.96 | PT_ | 551.81 | 547.18 | 541.6 | 359.25 |  | 385.73 | [8 empty] | SE_ | 0.10903 | 545.38 | 565.11 | 488.94 | 367.77 |  |  | SI_ | 0.0041728 | 507.9 | 511.26 | 486.98 | 319.6 |  | 386.7 | SK_ | 0.026018 | 516.05 | 534 | 530.35 | 249.77 | 244.57 | 364.82 | UK_ | 1.445 | 496.24 | 524.52 | 465.29 | 309.3
2006-07-03 | EU_ | 526.2542 | 536.9662 | 503.2434 | 316.8843 | 234.7298 | 333.652 | EUR_ | 538.4537 | 540.6075 | 503.7695 | 315.2048 |  | 404.2131 | AT_ | 533.43 | 534.68 | 489.34 | 260 |  |  | BE_ | 552.33 | 544.39 | 477.22 | 251.73 |  | 399.17 | [8 empty] | CY_ | 1.7391 | 544.3 | 558.14 | 529.12 |  | 399.01 |  | CZ_ | 0.035137 | 499.79 | 530.73 | 483.35 | 272.8 | 247.89 | 360.19 | DE_ | 519.6 | 521.4 | 493.8 | 265.25 |  | 396.43 | DK_ | 0.13405 | 556.86 | 549.89 | 577.18 | 291.43 |  |  | EE_ | 0.063912 | 490.55 | 511.87 | 433.61 |  |  | 393.57 | ES_ | 541.69 | 545.78 | 468.26 | 342.62 |  | 493.43 | FI_ | 520.87 | 538.33 | 501.65 | 381.52 |  |  | FR_ | 501.27 | 510.41 | 504.2 | 286.22 | 275.81 | 522.58 | GR_ | 549.53 | 562.45 | 557.85 | 319.53 | 295.96 | [9 empty] | HU_ | 0.0035394 | 501.79 | 526.37 | 526.37 | 260.23 |  | 413.38 | IE_ | 520.96 | 562.52 | 577.41 | 379.8 |  |  | IT_ | 564.41 | 584.6 | 550.45 | 311.18 |  | 386.37 | LT_ | 0.28962 | 535.27 | 532.42 | 462.08 |  | 229.89 | 301.16 | LU_ | 564.91 | 546.45 | 501.6 |  |  | 379.93 | LV_ | 1.4368 | 530.2 | 537.55 | 537.55 |  | 147.8 | 241.16 | MT_ | 669.32 | 615.16 | 617.28 | 330.77 |  |  | NL_ | 590.56 | 560.78 | 559.36 | 286 |  | 411.79 | PL_ | 0.24749 | 517.02 | 510.33 | 475.19 | 272 | 234.87 | 270.26 | PT_ | 548.84 | 540.33 | 532.67 | 361.04 |  | 385.73 | [8 empty] | SE_ | 0.1085 | 525.36 | 562.36 | 483.26 | 367.6 |  |  | SI_ | 0.0041729 | 503.75 | 509.89 | 481.44 | 319.61 |  | 386.72 | SK_ | 0.026028 | 509.3 | 521.74 | 509.24 | 249.87 | 244.66 | 365.62 | UK_ | 1.4424 | 490.1 | 518.74 | 467.4 | 318.33
2006-06-26 | EU_ | 514.4967 | 528.7475 | 497.3963 | 313.5957 | 230.8107 | 330.8852 | EUR_ | 524.4085 | 531.9639 | 498.5822 | 312.1627 |  | 402.0423 | AT_ | 519.26 | 523.85 | 479.09 | 260 |  |  | BE_ | 528.97 | 520.14 | 472.74 | 234.75 |  | 377.69 | [8 empty] | CY_ | 1.7391 | 544.77 | 558.14 | 529.12 |  | 399.01 |  | CZ_ | 0.035053 | 499.74 | 530.25 | 474.24 | 271.52 | 241.27 | 361.24 | DE_ | 499.6 | 499.4 | 484.9 | 268.5 |  | 396.43 | DK_ | 0.13412 | 549.61 | 541.56 | 551.49 | 287.01 |  |  | EE_ | 0.063912 | 491.8 | 512.83 | 435.49 |  |  | 393.57 | ES_ | 528.42 | 542.4 | 471.81 | 345.26 |  | 493.43 | FI_ | 489.44 | 525.37 | 484.83 | 381.52 |  |  | FR_ | 484.97 | 500.88 | 499.9 | 277.96 | 266.91 | 522.23 | GR_ | 551.65 | 573.73 | 568.81 | 311.36 | 288.03 | [9 empty] | HU_ | 0.0035708 | 491.58 | 510.51 | 510.51 | 279.43 |  | 405.63 | IE_ | 520.96 | 562.52 | 586.66 | 379.8 |  |  | IT_ | 549.93 | 584.6 | 547.16 | 311.05 |  | 386.37 | LT_ | 0.28962 | 505.44 | 509.52 | 449.31 |  | 218.01 | 286.92 | LU_ | 548.31 | 546.45 | 489.1 |  |  | 368.53 | LV_ | 1.4368 | 530.2 | 537.55 | 537.55 |  | 147.8 | 241.16 | MT_ | 671.3 | 636.87 | 556.72 | 337.76 |  |  | NL_ | 590 | 556.57 | 556.83 | 286 |  | 405.9 | PL_ | 0.24465 | 502.02 | 498.35 | 450.4 | 269.11 | 231.44 | 268.62 | PT_ | 548.73 | 540.3 | 532.67 | 361.04 |  | 385.73 | [8 empty] | SE_ | 0.10848 | 494.89 | 536.22 | 478.73 | 358.64 |  |  | SI_ | 0.0041728 | 503.73 | 509.87 | 481.42 | 321.2 |  | 386.7 | SK_ | 0.026162 | 499.66 | 515.44 | 511.86 | 251.16 | 245.93 | 369.24 | UK_ | 1.4491 | 488.73 | 518.23 | 464.01 | 311.8
2006-06-19 | EU_ | 516.3437 | 530.2788 | 497.5158 | 313.4859 | 241.316 | 332.2142 | EUR_ | 523.6183 | 532.2019 | 498.6647 | 314.34 |  | 401.4807 | AT_ | 527.6 | 533.85 | 477.22 | 260 |  |  | BE_ | 529.96 | 531.9 | 473.95 | 246.14 |  | 377.69 | [8 empty] | CY_ | 1.7391 | 551.27 | 566 | 529.29 |  | 399.97 |  | CZ_ | 0.035069 | 501 | 531.54 | 473.07 | 271.65 | 241.38 | 364.93 | DE_ | 492.05 | 487.14 | 482.57 | 269.1 |  | 396.43 | DK_ | 0.13414 | 543.28 | 538.45 | 546.23 | 292.43 |  |  | EE_ | 0.063912 | 492.99 | 508.61 | 437.22 |  |  | 393.57 | ES_ | 535.52 | 547.47 | 472.98 | 344.43 |  | 493.43 | FI_ | 504.74 | 525.37 | 484.83 | 381.52 |  |  | FR_ | 491.88 | 504.88 | 502.61 | 282.5 | 271.09 | 522.49 | GR_ | 558.77 | 574.44 | 574.44 | 313.6 | 290.26 | [9 empty] | HU_ | 0.0036302 | 499.65 | 518.74 | 518.74 | 277.83 |  | 412.36 | IE_ | 517.65 | 562.52 | 591.29 | 381.87 |  |  | IT_ | 549.93 | 584.6 | 546.45 | 311.01 |  | 386.37 | LT_ | 0.28962 | 514.6 | 516 | 450.05 |  | 225.97 | 297.4 | LU_ | 548.31 | 546.45 | 489.1 |  |  | 368.53 | LV_ | 1.4366 | 536.21 | 549.65 | 549.65 |  | 147.78 | 242.34 | MT_ | 671.3 | 636.87 | 556.72 | 337.76 |  |  | NL_ | 571 | 551.53 | 552.63 | 296 |  | 403 | PL_ | 0.24606 | 502.95 | 499.75 | 456.2 | 270.18 | 242.37 | 270.18 | PT_ | 548.55 | 541.28 | 532.67 | 361.04 |  | 385.73 | [8 empty] | SE_ | 0.10775 | 491.55 | 532.6 | 471.61 | 334.99 |  |  | SI_ | 0.0041729 | 503.75 | 509.89 | 481.44 | 321.22 |  | 386.72 | SK_ | 0.026226 | 501.09 | 516.43 | 513.11 | 251.77 | 246.53 | 371.57 | UK_ | 1.4668 | 500.59 | 529.59 | 471.29 | 316.23
2006-06-12 | EU_ | 523.3832 | 535.4518 | 498.8134 | 315.562 | 246.2499 | 335.9124 | EUR_ | 532.5342 | 537.7955 | 500.081 | 314.7263 |  | 401.3844 | AT_ | 532.6 | 543.01 | 477.01 | 270 |  |  | BE_ | 552.74 | 558.84 | 473.95 | 256.95 |  | 377.69 | [8 empty] | CY_ | 1.7367 | 550.51 | 565.22 | 528.55 |  | 399.41 |  | CZ_ | 0.035332 | 501.84 | 536.12 | 476.4 | 268.38 | 239.02 | 371.83 | DE_ | 511.85 | 508.35 | 486.28 | 272.5 |  | 396.43 | DK_ | 0.13413 | 538.95 | 531.97 | 541.9 | 292.41 |  |  | EE_ | 0.063912 | 473.49 | 494.87 | 437.24 |  |  | 393.57 | ES_ | 532.3 | 541.89 | 470.16 | 338.04 |  | 493.43 | FI_ | 548.07 | 568.1 | 497.12 | 381.93 |  |  | FR_ | 494.8 | 504.2 | 501.81 | 277.68 | 268.54 | 522.44 | GR_ | 558.59 | 575.18 | 570.44 | 314.59 | 291.1 | [9 empty] | HU_ | 0.0037355 | 513.31 | 532.75 | 532.75 | 281.3 |  | 420.19 | IE_ | 521.78 | 565 | 589.91 | 384.02 |  |  | IT_ | 549.93 | 584.6 | 543.34 | 320 |  | 386.37 | LT_ | 0.28962 | 527.76 | 525.42 | 446.61 |  | 226.34 | 300.57 | LU_ | 565.71 | 546.45 | 489.1 |  |  | 365.73 | LV_ | 1.4366 | 536.21 | 549.65 | 549.65 |  | 147.78 | 256.95 | MT_ | 671.3 | 636.87 | 556.72 | 337.76 |  |  | NL_ | 591.4 | 564 | 561 | 306 |  | 402.54 | PL_ | 0.25075 | 507.27 | 507.52 | 453.61 | 275.83 | 247.74 | 277.33 | PT_ | 541.84 | 540.75 | 532.67 | 361.04 |  | 385.73 | [8 empty] | SE_ | 0.1086 | 512.81 | 554.19 | 476.32 | 354.69 |  |  | SI_ | 0.0041726 | 503.71 | 509.85 | 481.4 | 321.19 |  | 386.68 | SK_ | 0.026354 | 503.69 | 519.44 | 515.61 | 253 | 247.73 | 375.35 | UK_ | 1.4654 | 500.77 | 528.92 | 473.12 | 321.22
2006-06-05 | EU_ | 515.7262 | 533.2514 | 498.4046 | 320.6768 | 245.2901 | 336.9582 | EUR_ | 522.5337 | 535.5034 | 499.2304 | 320.7381 |  | 400.4214 | AT_ | 523.43 | 534.68 | 476.71 | 270 |  |  | BE_ | 491.34 | 530.55 | 463 | 247.96 |  | 377.69 | [8 empty] | CY_ | 1.7391 | 551.27 | 566 | 529.29 |  | 399.97 |  | CZ_ | 0.035288 | 494.11 | 535.18 | 474.27 | 271.65 | 229.76 | 371.9 | DE_ | 497.44 | 511.5 | 487.12 | 274.13 |  | 391.68 | DK_ | 0.13407 | 549.43 | 534.95 | 552.38 | 292.28 |  |  | EE_ | 0.063912 | 473.49 | 495.09 | 439.97 |  |  | 393.57 | ES_ | 526.75 | 537.84 | 463.62 | 349.79 |  | 512.69 | FI_ | 501.06 | 551.83 | 506.22 | 401.57 |  |  | FR_ | 487.51 | 504.24 | 500.59 | 287.8 | 278.81 | 522.79 | GR_ | 555.15 | 575.18 | 575.18 | 326 | 307 | [9 empty] | HU_ | 0.0037887 | 504.91 | 534.46 | 534.46 | 286.64 |  | 425.8 | IE_ | 521.78 | 565 | 587.03 | 387.39 |  |  | IT_ | 549.67 | 584.49 | 541.75 | 326.87 |  | 386.37 | LT_ | 0.28962 | 519.28 | 528.32 | 450.79 |  | 236.89 | 304.83 | LU_ | 545.71 | 546.45 | 489.1 |  |  | 365.73 | LV_ | 1.4368 | 536.28 | 549.73 | 549.73 |  | 147.8 | 256.99 | MT_ | 671.3 | 636.87 | 556.72 | 337.76 |  |  | NL_ | 575 | 552.37 | 549.27 | 306 |  | 398 | PL_ | 0.25286 | 507.99 | 509.76 | 458.43 | 277.13 | 246.03 | 279.66 | PT_ | 544.28 | 549.93 | 532.67 | 361.04 |  | 385.73 | [8 empty] | SE_ | 0.10882 | 518.21 | 555.32 | 479.3 | 354.33 |  |  | SI_ | 0.0041726 | 515.18 | 533.84 | 495.65 | 321.19 |  | 386.68 | SK_ | 0.026497 | 504.76 | 520.37 | 537.71 | 246.42 | 241.12 | 380.09 | UK_ | 1.4526 | 493.21 | 521.87 | 454.98 | 318.49
2006-05-29 | EU_ | 510.5618 | 527.2767 | 498.6715 | 321.1672 | 248.6474 | 339.5872 | EUR_ | 514.9004 | 527.2438 | 499.7417 | 321.2136 |  | 401.0108 | AT_ | 522.6 | 528.01 | 472.64 | 270 |  |  | BE_ | 491.34 | 528.85 | 463 | 247.96 |  | 377.69 | [8 empty] | CY_ | 1.7391 | 551.27 | 566 | 529.29 |  | 399.97 |  | CZ_ | 0.035457 | 498.67 | 540.76 | 474.01 | 269.33 | 228.1 | 376.38 | DE_ | 470.5 | 470.33 | 488.31 | 275.38 |  | 391.58 | DK_ | 0.13409 | 528.06 | 525.38 | 542.81 | 288.3 |  |  | EE_ | 0.063912 | 475.57 | 494.16 | 436.58 |  |  | 393.57 | ES_ | 532.01 | 546.14 | 470.48 | 346.97 |  | 512.69 | FI_ | 538.84 | 541.77 | 501.4 | 401.57 |  |  | FR_ | 480.87 | 500.48 | 502.73 | 287.87 | 280.66 | 522.69 | GR_ | 548.57 | 575.19 | 570.53 | 320.15 | 296.52 | [9 empty] | HU_ | 0.003832 | 510.31 | 540.23 | 540.23 | 298.92 |  | 430.58 | IE_ | 521.78 | 565 | 582.47 | 387.1 |  |  | IT_ | 549.18 | 584.06 | 542.37 | 328.83 |  | 386.37 | LT_ | 0.28962 | 506.08 | 518.78 | 448.58 |  | 241.87 | 310.78 | LU_ | 527.51 | 534.35 | 489.1 |  |  | 365.73 | LV_ | 1.4368 | 537.5 | 549.73 | 549.73 |  | 147.8 | 256.98 | MT_ | 665.36 | 615.16 | 556.72 | 335.43 |  |  | NL_ | 566 | 543 | 542.55 | 306 |  | 401 | PL_ | 0.25495 | 514.75 | 515.26 | 454.33 | 274.84 | 249.34 | 283.76 | PT_ | 552.95 | 549.93 | 532.67 | 368.63 |  | 385.73 | [8 empty] | SE_ | 0.10758 | 495.08 | 548.98 | 477.26 | 355.66 |  |  | SI_ | 0.0041729 | 515.22 | 533.88 | 495.69 | 326.1 |  | 386.72 | SK_ | 0.026501 | 497.45 | 516 | 537.78 | 246.46 | 241.16 | 380.52 | UK_ | 1.4588 | 496.88 | 525.79 | 468.59 | 311.12
2006-05-22 | EU_ | 520.6518 | 536.1706 | 496.5781 | 318.9406 | 241.5531 | 340.1426 | EUR_ | 527.3936 | 536.7685 | 497.6288 | 319.6424 |  | 401.4107 | AT_ | 524.26 | 530.51 | 462.82 | 270 |  |  | BE_ | 530.29 | 547.3 | 479.84 | 247.96 |  | 377.69 | [8 empty] | CY_ | 1.7391 | 551.27 | 566 | 529.29 |  | 405.03 |  | CZ_ | 0.035348 | 499.33 | 541.58 | 476.89 | 268.5 | 227.78 | 377.45 | DE_ | 503.26 | 499.43 | 474.98 | 279.75 |  | 391.58 | DK_ | 0.13412 | 521.74 | 524.42 | 541.86 | 288.37 |  |  | EE_ | 0.063912 | 481.77 | 494 | 436.13 |  |  | 393.57 | ES_ | 529.79 | 547.12 | 478.62 | 348.46 |  | 512.69 | FI_ | 530.15 | 541.77 | 497.12 | 401.57 |  |  | FR_ | 489.86 | 508.36 | 507.17 | 282.83 | 277.04 | 522.67 | GR_ | 564.02 | 583.7 | 583.7 | 318.62 | 295.14 | [9 empty] | HU_ | 0.0037836 | 512.51 | 548.04 | 548.04 | 284.88 |  | 425.19 | IE_ | 521.78 | 565 | 593.07 | 388.06 |  |  | IT_ | 550.45 | 585.52 | 543.62 | 324.36 |  | 386.37 | LT_ | 0.28962 | 507.74 | 518.38 | 427.22 |  | 238.87 | 314.72 | LU_ | 527.51 | 545.65 | 489.1 |  |  | 372.33 | LV_ | 1.4368 | 535.07 | 555.82 | 555.82 |  | 147.8 | 256.99 | MT_ | 665.36 | 615.16 | 556.72 | 335.43 |  |  | NL_ | 576 | 550 | 548.43 | 306 |  | 403 | PL_ | 0.25237 | 513.82 | 512.81 | 449.72 | 271.55 | 241.77 | 284.02 | PT_ | 554.07 | 556.92 | 541.6 | 368.63 |  | 385.73 | [8 empty] | SE_ | 0.10694 | 483.57 | 545.7 | 475.87 | 347.44 |  |  | SI_ | 0.0041733 | 515.27 | 533.93 | 495.73 | 326.13 |  | 386.75 | SK_ | 0.02649 | 506.27 | 527.49 | 537.56 | 246.36 | 241.06 | 381.9 | UK_ | 1.4699 | 509.87 | 539.87 | 466.92 | 314.95
2006-05-15 | EU_ | 523.0254 | 541.3373 | 509.2354 | 325.638 | 243.7171 | 343.3374 | EUR_ | 527.1602 | 542.2702 | 510.7316 | 326.0941 |  | 401.2924 | AT_ | 527.6 | 534.68 | 481.71 | 270 |  |  | BE_ | 513.07 | 541.55 | 479.84 | 255.86 |  | 377.69 | [8 empty] | CY_ | 1.7388 | 551.18 | 565.91 | 529.19 |  | 404.96 |  | CZ_ | 0.035186 | 499.01 | 541.03 | 478.75 | 269.63 | 226.74 | 377.64 | DE_ | 499.59 | 505.46 | 500.86 | 279.75 |  | 391 | DK_ | 0.13415 | 547.6 | 538.48 | 555.92 | 285.74 |  |  | EE_ | 0.063912 | 495.38 | 498.38 | 453.26 |  |  | 393.57 | ES_ | 539.51 | 560.29 | 479.86 | 355.93 |  | 512.69 | FI_ | 478.9 | 510.11 | 467.07 | 356.73 |  |  | FR_ | 501.87 | 517.76 | 514.55 | 293.35 | 287.66 | 522.7 | GR_ | 564.35 | 584.16 | 584.16 | 328.97 | 310 | [9 empty] | HU_ | 0.0037316 | 505.21 | 540.5 | 540.5 | 284.05 |  | 418.87 | IE_ | 487.07 | 545.99 | 590.28 | 390.02 |  |  | IT_ | 556.18 | 588.69 | 559.8 | 331.04 |  | 386.37 | LT_ | 0.28962 | 533.89 | 534.21 | 473.37 |  | 247.75 | 317.72 | LU_ | 543.11 | 545.65 | 489.1 |  |  | 372.33 | LV_ | 1.4368 | 536.28 | 555.82 | 555.82 |  | 147.8 | 256.99 | MT_ | 665.36 | 615.16 | 556.72 | 335.43 |  |  | NL_ | 571 | 547.33 | 550 | 296 |  | 402.54 | PL_ | 0.25414 | 519.72 | 517.69 | 453.64 | 274.22 | 243.47 | 290.74 | PT_ | 554.32 | 557.89 | 550.52 | 368.63 |  | 385.73 | [8 empty] | SE_ | 0.10654 | 512.44 | 560.7 | 488.4 | 362.12 |  |  | SI_ | 0.0041733 | 515.27 | 533.93 | 495.73 | 326.13 |  | 386.75 | SK_ | 0.02649 | 509.34 | 528.58 | 537.56 | 246.36 | 241.06 | 381.9 | UK_ | 1.468 | 512.85 | 542.25 | 475.26 | 321.55
2006-05-08 | EU_ | 527.4398 | 546.8876 | 507.5454 | 325.6768 | 250.1244 | 348.448 | EUR_ | 533.9627 | 548.6977 | 508.4226 | 327.5876 |  | 402.9914 | AT_ | 534.26 | 540.51 | 473.71 | 290 |  |  | BE_ | 516.99 | 525.55 | 479.31 | 255.86 |  | 404.13 | [8 empty] | CY_ | 1.7385 | 551.08 | 565.81 | 529.1 |  | 404.89 |  | CZ_ | 0.035413 | 502.82 | 546.48 | 487.29 | 258.73 | 228.2 | 382.78 | DE_ | 515.76 | 523.78 | 494.7 | 287.8 |  | 391.58 | DK_ | 0.1341 | 532.36 | 528.61 | 556.98 | 303.6 |  |  | EE_ | 0.063912 | 517.05 | 524.2 | 458.69 |  |  | 393.57 | ES_ | 539.1 | 560.13 | 483.05 | 356.42 |  | 512.69 | FI_ | 496.55 | 510.8 | 472.17 | 367.71 |  |  | FR_ | 510.06 | 525.76 | 514.14 | 291.83 | 286.23 | 522.63 | GR_ | 569.32 | 590.55 | 590.55 | 329.68 | 305.92 | [9 empty] | HU_ | 0.0038534 | 521.59 | 557.39 | 557.39 | 290.1 |  | 433.19 | IE_ | 487.07 | 545.99 | 606.1 | 401.6 |  |  | IT_ | 557.07 | 597.52 | 549.88 | 331.17 |  | 386.37 | LT_ | 0.28962 | 534.57 | 536.33 | 468.95 |  | 253.25 | 314.42 | LU_ | 563.11 | 556.05 | 515 |  |  | 372.33 | LV_ | 1.4368 | 524.11 | 555.82 | 555.82 |  | 147.8 | 256.99 | MT_ | 665.36 | 615.16 | 556.72 | 335.43 |  |  | NL_ | 569.55 | 544 | 546 | 311 |  | 405 | PL_ | 0.26099 | 535.82 | 533.47 | 478.4 | 287.62 | 250.03 | 300.4 | PT_ | 556.99 | 558.38 | 550.52 | 366.4 |  | 385.73 | [8 empty] | SE_ | 0.10754 | 507.82 | 555.68 | 487.07 | 343.93 |  |  | SI_ | 0.0041731 | 467.6 | 494.26 | 468.59 | 326.12 |  | 386.73 | SK_ | 0.0268 | 512.88 | 534.47 | 543.86 | 249.24 | 243.88 | 386.4 | UK_ | 1.4607 | 511.17 | 541.52 | 485.39 | 327.48
2006-05-01 | EU_ | 527.0306 | 548.7035 | 507.3869 | 329.6701 | 242.4946 | 348.9687 | EUR_ | 537.3285 | 552.4805 | 508.0332 | 331.8896 |  | 405.3704 | AT_ | 525.1 | 542.18 | 486.6 | 300 |  |  | BE_ | 524.48 | 546.76 | 476.47 | 269.55 |  | 404.13 | [8 empty] | CY_ | 1.7361 | 537.48 | 558.03 | 521.23 |  | 400.99 |  | CZ_ | 0.035186 | 500.14 | 544.44 | 491.45 | 258.83 | 221.57 | 380.3 | DE_ | 530.63 | 533.05 | 500.2 | 288.5 |  | 391.58 | DK_ | 0.13403 | 541.76 | 546.59 | 574.95 | 303.45 |  |  | EE_ | 0.063912 | 503.69 | 520.37 | 458.69 |  |  | 393.57 | ES_ | 535.91 | 558.85 | 470.87 | 354.1 |  | 512.69 | FI_ | 502.89 | 521.27 | 482.37 | 394.11 |  |  | FR_ | 510.05 | 529.64 | 520.24 | 301.16 | 294 | 522.68 | GR_ | 567.74 | 588.22 | 514.79 | 335.06 | 311.3 | [9 empty] | HU_ | 0.0037867 | 501.78 | 541.04 | 541.04 | 287.2 |  | 424.86 | IE_ | 487.07 | 545.99 | 611.79 | 404.08 |  |  | IT_ | 554.38 | 596.03 | 555.21 | 334.25 |  | 386.37 | LT_ | 0.28962 | 538.33 | 543.39 | 476.56 |  | 254 | 319.81 | LU_ | 563.11 | 567.35 | 515 |  |  | 372.33 | LV_ | 1.4366 | 511.86 | 544.78 | 544.78 |  | 147.78 | 256.95 | MT_ | 665.36 | 615.16 | 556.72 | 335.43 |  |  | NL_ | 576 | 561 | 566 | 316 |  | 416.83 | PL_ | 0.25808 | 519.52 | 517.72 | 477.97 | 284.15 | 247.24 | 298.6 | PT_ | 545.98 | 546.62 | 546.06 | 366.4 |  | 385.73 | [8 empty] | SE_ | 0.10756 | 525.12 | 577.28 | 493.17 | 368.29 |  |  | SI_ | 0.0041734 | 467.64 | 494.3 | 468.63 | 326.14 |  | 386.76 | SK_ | 0.026742 | 506.18 | 531.35 | 498.86 | 0 | 0 | 384.6 | UK_ | 1.4405 | 500.06 | 534 | 482.7 | 333.92
2006-04-24 | EU_ | 518.3249 | 542.4017 | 510.5876 | 334.4705 | 248.2749 | 350.4115 | EUR_ | 528.1207 | 545.2128 | 511.5871 | 332.6023 |  | 406.7725 | AT_ | 525.1 | 542.18 | 492.86 | 290 |  |  | BE_ | 524.48 | 542.56 | 476.47 | 269.55 |  | 404.13 | [8 empty] | CY_ | 1.7358 | 509.47 | 534.81 | 510.04 |  | 390.71 |  | CZ_ | 0.03523 | 494.31 | 540.66 | 490.01 | 257.35 | 221.84 | 381.29 | DE_ | 513.39 | 514.08 | 511.2 | 288.1 |  | 392.45 | DK_ | 0.13403 | 533.19 | 550.88 | 579.24 | 303.45 |  |  | EE_ | 0.063912 | 501.26 | 520.43 | 454.22 |  |  | 393.57 | ES_ | 527.28 | 553 | 461.04 | 353.03 |  | 512.69 | FI_ | 496.55 | 528.58 | 488.02 | 394.11 |  |  | FR_ | 503.09 | 522.98 | 519.51 | 305.69 | 296.4 | 522.81 | GR_ | 548.43 | 572.49 | 504.68 | 336.31 | 312.57 | [9 empty] | HU_ | 0.0038105 | 478.32 | 524.09 | 524.09 | 287.7 |  | 427.09 | IE_ | 452.36 | 525.33 | 603.77 | 398.22 |  |  | IT_ | 551.02 | 593.74 | 554.19 | 339.19 |  | 386.37 | LT_ | 0.28962 | 530.54 | 537.53 | 480.73 |  | 252.55 | 322.37 | LU_ | 563.11 | 567.35 | 503.4 |  |  | 392.13 | LV_ | 1.4368 | 497.32 | 536.33 | 536.33 |  | 147.8 | 256.99 | MT_ | 606.15 | 585.56 | 542.74 | 342.42 |  |  | NL_ | 587 | 572 | 570 | 316 |  | 423.55 | PL_ | 0.25915 | 521.68 | 519.86 | 479.95 | 285.33 | 248.27 | 299.84 | PT_ | 530.74 | 535.03 | 524.63 | 366.4 |  | 385.73 | [8 empty] | SE_ | 0.10704 | 514.02 | 574.5 | 486.45 | 398.42 |  |  | SI_ | 0.0041734 | 467.64 | 494.3 | 468.63 | 326.14 |  | 386.76 | SK_ | 0.02694 | 500.42 | 523.74 | 502.56 | 239.76 | 234.38 | 389.72 | UK_ | 1.4453 | 492.13 | 530.86 | 481.69 | 338.59
2006-04-10 | EU_ | 483.4386 | 516.851 | 485.1627 | 326.7193 | 248.0059 | 349.5266 | EUR_ | 493.1229 | 520.7434 | 486.2226 | 326.2598 |  | 409.9879 | AT_ | 490.1 | 518.01 | 466.36 | 280 |  |  | BE_ | 509.02 | 535.93 | 458.7 | 265.57 |  | 415.7 | [8 empty] | CY_ | 1.7355 | 509.38 | 534.72 | 509.94 |  | 390.65 |  | CZ_ | 0.034937 | 452.71 | 503.34 | 461.55 | 256.3 | 196.94 | 389.64 | DE_ | 467.27 | 489.51 | 480.32 | 287.63 |  | 383.82 | DK_ | 0.13401 | 513.81 | 516.49 | 544.85 | 290.01 |  |  | EE_ | 0.063912 | 474.03 | 506.79 | 439.71 |  |  | 393.57 | ES_ | 498.58 | 531.89 | 446.15 | 350.43 |  | 515.03 | FI_ | 463.09 | 500.24 | 441.3 | 386.12 |  |  | FR_ | 468.97 | 494.54 | 496.58 | 292.87 | 285.95 | 522.76 | GR_ | 525.44 | 556.14 | 495.02 | 327.6 | 303.95 | [9 empty] | HU_ | 0.0037414 | 453.46 | 504.51 | 504.51 | 286.04 |  | 419.11 | IE_ | 452.36 | 525.33 | 582.89 | 398.76 |  |  | IT_ | 510.98 | 561.68 | 531.82 | 329.38 |  | 389.36 | LT_ | 0.28962 | 500.42 | 515.41 | 443.42 |  | 244.93 | 323.95 | LU_ | 529.21 | 536.05 | 485.5 |  |  | 406.33 | LV_ | 1.4366 | 436.38 | 474.17 | 474.17 |  | 147.78 | 259.39 | MT_ | 606.15 | 585.56 | 542.74 | 342.42 |  |  | NL_ | 570 | 546.5 | 551 | 321 |  | 430 | PL_ | 0.25164 | 468.8 | 484.15 | 453.45 | 258.43 | 248.62 | 294.67 | PT_ | 488.23 | 522.23 | 518.38 | 366.4 |  | 385.73 | [8 empty] | SE_ | 0.10676 | 481.91 | 536.25 | 464.66 | 378.14 |  |  | SI_ | 0.0041731 | 424.83 | 485.22 | 449.12 | 326.12 |  | 386.73 | SK_ | 0.026631 | 471.64 | 506.33 | 496.8 | 237.02 | 231.69 | 386.82 | UK_ | 1.4413 | 459.12 | 503.64 | 446.14 | 325.66
2006-04-03 | EU_ | 477.6872 | 514.5838 | 486.1477 | 327.0556 | 252.9667 | 359.2257 | EUR_ | 490.9266 | 519.5073 | 487.3692 | 326.4919 |  | 420.8039 | AT_ | 485.1 | 513.01 | 466.91 | 280 |  |  | BE_ | 493.24 | 527.4 | 445.18 | 265.57 |  | 415.7 | [8 empty] | CY_ | 1.7361 | 494.46 | 529.26 | 495.54 |  | 390.78 |  | CZ_ | 0.035175 | 433.92 | 495.75 | 460.76 | 258.05 | 198.28 | 396.2 | DE_ | 470.07 | 497.27 | 486.73 | 286.25 |  | 383.82 | DK_ | 0.13401 | 503.06 | 518.61 | 546.96 | 298.03 |  |  | EE_ | 0.063912 | 463.62 | 509.82 | 437.57 |  |  | 393.57 | ES_ | 486.54 | 526.13 | 441.64 | 346.39 |  | 516.99 | FI_ | 443.1 | 496.79 | 443.09 | 384.95 |  |  | FR_ | 459.82 | 492.77 | 497.6 | 296.43 | 287.28 | 542.33 | GR_ | 511.21 | 551.91 | 491.61 | 315.29 | 292 | [9 empty] | HU_ | 0.003799 | 460.36 | 512.24 | 512.24 | 300.4 |  | 426.53 | IE_ | 452.36 | 525.33 | 575.52 | 396.76 |  |  | IT_ | 508.21 | 561.59 | 532.41 | 328.62 |  | 404.62 | LT_ | 0.28962 | 492.43 | 516.65 | 446.12 |  | 244.81 | 331.69 | LU_ | 510.91 | 524.75 | 473.9 |  |  | 389.33 | LV_ | 1.4366 | 431.51 | 458.34 | 458.34 |  | 147.78 | 259.39 | MT_ | 606.15 | 585.56 | 542.74 | 342.42 |  |  | NL_ | 601.49 | 539 | 541 | 321 |  | 430 | PL_ | 0.25547 | 452.7 | 485.4 | 457.3 | 253.43 | 254.2 | 304.01 | PT_ | 482.19 | 521.97 | 512.13 | 371.75 |  | 385.73 | [8 empty] | SE_ | 0.10616 | 479.22 | 533.26 | 459.09 | 377.09 |  |  | SI_ | 0.0041738 | 424.9 | 485.3 | 449.19 | 326.17 |  | 386.8 | SK_ | 0.026674 | 442.13 | 495.26 | 483.04 | 232.06 | 226.73 | 388.34 | UK_ | 1.4333 | 444.52 | 491.56 | 430.16 | 323.84
2006-03-27 | EU_ | 457.172 | 507.277 | 475.7481 | 326.0562 | 235.0477 | 364.8598 | EUR_ | 465.1863 | 511.5719 | 476.7228 | 326.635 |  | 422.9363 | AT_ | 466.53 | 498.51 | 454.39 | 280 |  |  | BE_ | 454.18 | 496.21 | 445.18 | 255.17 |  | 412.4 | [8 empty] | CY_ | 1.7364 | 494.55 | 529.35 | 496.75 |  | 390.85 |  | CZ_ | 0.03488 | 431.18 | 492.79 | 453.58 | 253.75 | 192.81 | 392.5 | DE_ | 436.66 | 483.05 | 468.96 | 285.9 |  | 387.7 | DK_ | 0.13402 | 474.15 | 506.86 | 535.21 | 294.03 |  |  | EE_ | 0.063912 | 459.59 | 508.67 | 436.32 |  |  | 393.57 | ES_ | 473.64 | 520.45 | 436.61 | 351.33 |  | 516.99 | FI_ | 420.76 | 486.32 | 429.99 | 384.19 |  |  | FR_ | 445.11 | 487.38 | 491.64 | 294.67 | 283.13 | 542.12 | GR_ | 504.92 | 551.25 | 490.18 | 318.95 | 295.33 | [9 empty] | HU_ | 0.0037853 | 443.11 | 500.93 | 500.93 | 291.45 |  | 426.59 | IE_ | 452.36 | 525.33 | 567.77 | 395.15 |  |  | IT_ | 487.23 | 561.55 | 527.16 | 331.43 |  | 411.08 | LT_ | 0.28962 | 478.67 | 514.21 | 429.92 |  | 233.76 | 333.31 | LU_ | 494.41 | 513.45 | 473.9 |  |  | 389.33 | LV_ | 1.4368 | 413.31 | 452.32 | 452.32 |  | 147.8 | 259.42 | MT_ | 588.38 | 573.7 | 542.74 | 343.58 |  |  | NL_ | 521 | 525.48 | 533 | 321 |  | 421 | PL_ | 0.2561 | 432.19 | 474.87 | 444.07 | 246.88 | 235.35 | 314.03 | PT_ | 467.4 | 521.82 | 505.88 | 371.75 |  | 385.73 | [8 empty] | SE_ | 0.10689 | 456.01 | 524.1 | 458.69 | 367.61 |  |  | SI_ | 0.0041738 | 424.9 | 485.3 | 449.19 | 341.67 |  | 386.8 | SK_ | 0.026621 | 444.38 | 499.86 | 482.07 | 231.6 | 226.27 | 388.23 | UK_ | 1.4529 | 438.87 | 489.74 | 423.58 | 325.24
2006-03-20 | EU_ | 454.6034 | 509.0724 | 477.6674 | 328.6141 | 234.8329 | 367.839 | EUR_ | 466.2853 | 515.4737 | 478.7529 | 329.8103 |  | 423.1307 | AT_ | 467.36 | 500.18 | 456.48 | 280 |  |  | BE_ | 420.43 | 477.01 | 440.3 | 255.17 |  | 412.4 | [8 empty] | CY_ | 1.7379 | 487.42 | 520.18 | 491.26 |  | 380.48 |  | CZ_ | 0.034977 | 410.33 | 472.18 | 451.77 | 254.46 | 194.05 | 411.75 | DE_ | 442.91 | 502.44 | 471.47 | 286.3 |  | 387.7 | DK_ | 0.13401 | 460.2 | 506.83 | 535.19 | 299.38 |  |  | EE_ | 0.063912 | 435.3 | 499.6 | 434.54 |  |  | 393.57 | ES_ | 469.5 | 519.51 | 440.95 | 356.49 |  | 516.99 | FI_ | 499.3 | 559.93 | 484.38 | 397.25 |  |  | FR_ | 443.4 | 489.59 | 490.03 | 294.74 | 281.42 | 542.04 | GR_ | 495.58 | 548.54 | 489.16 | 317.97 | 292 | [9 empty] | HU_ | 0.0038229 | 431.86 | 499.75 | 499.75 | 294.35 |  | 429.39 | IE_ | 452.36 | 525.33 | 562.02 | 394.01 |  |  | IT_ | 487.51 | 561.25 | 525.39 | 339.28 |  | 411.08 | LT_ | 0.28962 | 476.8 | 514.15 | 440.97 |  | 235.07 | 343.11 | LU_ | 494.41 | 513.45 | 473.9 |  |  | 393.13 | LV_ | 1.4368 | 420.61 | 482.76 | 482.76 |  | 147.8 | 269.17 | MT_ | 588.38 | 573.7 | 542.74 | 343.58 |  |  | NL_ | 510.73 | 519 | 532.47 | 321 |  | 422 | PL_ | 0.25738 | 417.69 | 466.91 | 443.47 | 244.51 | 234.99 | 318.35 | PT_ | 455.05 | 521.08 | 505.88 | 378 |  | 385.73 | [8 empty] | SE_ | 0.10714 | 463.04 | 538.14 | 455.75 | 364.9 |  |  | SI_ | 0.0041747 | 424.99 | 485.4 | 449.29 | 341.74 |  | 386.88 | SK_ | 0.026739 | 446.37 | 501.87 | 484.22 | 232.63 | 227.28 | 392.21 | UK_ | 1.4415 | 427.55 | 479.44 | 434.51 | 322.2
2006-03-13 | EU_ | 442.2916 | 503.6756 | 471.6153 | 327.2837 | 213.1024 | 368.6271 | EUR_ | 451.57 | 510.2674 | 472.8587 | 329.0648 |  | 423.1417 | AT_ | 459.03 | 493.51 | 443.23 | 287.7 |  |  | BE_ | 443.29 | 510.18 | 440.3 | 261.85 |  | 412.4 | [8 empty] | CY_ | 1.7385 | 474.3 | 505.25 | 484.02 |  | 383 |  | CZ_ | 0.034674 | 405.06 | 466.51 | 443.08 | 252.25 | 192.37 | 394.25 | DE_ | 412.96 | 479.82 | 460.81 | 288.8 |  | 387.7 | DK_ | 0.13405 | 456.03 | 502.68 | 531.05 | 299.46 |  |  | EE_ | 0.063912 | 435.11 | 500.24 | 434.54 |  |  | 393.57 | ES_ | 457.22 | 516.57 | 441.62 | 356.91 |  | 517.67 | FI_ | 472.14 | 524.77 | 453.64 | 384.14 |  |  | FR_ | 420.89 | 487.67 | 489.78 | 290.02 | 275.88 | 542.11 | GR_ | 484.29 | 546.36 | 488.57 | 332.32 | 294.66 | [9 empty] | HU_ | 0.003825 | 422.82 | 501.13 | 501.13 | 294.5 |  | 429.27 | IE_ | 458.15 | 525.33 | 571.56 | 396.7 |  |  | IT_ | 482.67 | 559.63 | 522.89 | 333.81 |  | 411.08 | LT_ | 0.28962 | 451.79 | 515.11 | 428.21 |  | 241.26 | 339.15 | LU_ | 457.01 | 513.45 | 473.9 |  |  | 394.03 | LV_ | 1.4366 | 441.25 | 491.21 | 491.21 |  | 147.78 | 276.43 | MT_ | 588.38 | 573.7 | 542.74 | 343.58 |  |  | NL_ | 510.73 | 519 | 532.47 | 321 |  | 422 | PL_ | 0.25441 | 407.87 | 455.9 | 429.71 | 249.58 | 210.65 | 320.73 | PT_ | 455.61 | 515.22 | 505.88 | 378 |  | 385.73 | [8 empty] | SE_ | 0.10663 | 439.51 | 522.79 | 441.96 | 356.66 |  |  | SI_ | 0.0041743 | 434.34 | 479.1 | 456.2 | 341.71 |  | 386.84 | SK_ | 0.026575 | 444.06 | 496.99 | 481.24 | 231.2 | 225.88 | 390.91 | UK_ | 1.449 | 421.89 | 474.89 | 423.14 | 323.07
2006-03-06 | EU_ | 439.2516 | 499.4015 | 477.4749 | 336.6814 | 219.6669 | 376.6299 | EUR_ | 447.1903 | 503.8521 | 478.746 | 337.7812 |  | 424.4083 | AT_ | 457.36 | 485.18 | 456.69 | 300 |  |  | BE_ | 427.48 | 484.89 | 440.38 | 271.86 |  | 412.4 | [8 empty] | CY_ | 1.74 | 474.71 | 505.69 | 484.44 |  | 383.33 |  | CZ_ | 0.035031 | 407.45 | 466.44 | 441.25 | 257.23 | 196.14 | 400.17 | DE_ | 410.16 | 464.3 | 473.48 | 285.5 |  | 391.58 | DK_ | 0.13401 | 445.18 | 521.83 | 550.19 | 310.1 |  |  | EE_ | 0.063912 | 423.44 | 489.69 | 432.68 |  |  | 393.57 | ES_ | 453.15 | 510.96 | 435.84 | 363.05 |  | 517.67 | FI_ | 464.01 | 542.14 | 444.68 | 402.1 |  |  | FR_ | 417.24 | 481.82 | 494.92 | 303.41 | 287.18 | 541.13 | GR_ | 472.41 | 532.55 | 474.01 | 346.94 | 300.59 | [9 empty] | HU_ | 0.0039259 | 434.18 | 505.65 | 505.65 | 308.75 |  | 440.4 | IE_ | 458.15 | 525.33 | 558.44 | 403.77 |  |  | IT_ | 482.67 | 559.52 | 532.98 | 344.13 |  | 411.08 | LT_ | 0.28962 | 449.89 | 508.32 | 440.23 |  | 236.24 | 353.4 | LU_ | 468.31 | 525.65 | 460.5 |  |  | 394.03 | LV_ | 1.4366 | 405.94 | 468.08 | 468.08 |  | 147.78 | 293.48 | MT_ | 588.38 | 573.7 | 542.74 | 343.58 |  |  | NL_ | 490.56 | 533 | 548.43 | 321 |  | 427.75 | PL_ | 0.26194 | 417.36 | 465.73 | 434.29 | 262.99 | 218.19 | 334.08 | PT_ | 456.29 | 506.36 | 495.17 | 378 |  | 385.73 | [8 empty] | SE_ | 0.10577 | 423.3 | 527.91 | 449.11 | 373.16 |  |  | SI_ | 0.0041752 | 434.43 | 479.2 | 456.3 | 341.78 |  | 386.93 | SK_ | 0.026898 | 449.24 | 492.41 | 487.09 | 234.01 | 228.63 | 396.34 | UK_ | 1.4588 | 422.45 | 475.31 | 427.6 | 329.54
2006-02-27 | EU_ | 435.7778 | 493.2159 | 464.8255 | 336.7641 | 221.6178 | 378.8439 | EUR_ | 441.0877 | 495.6254 | 465.4361 | 339.4108 |  | 423.6682 | AT_ | 454.86 | 479.34 | 438.23 | 290 |  |  | BE_ | 428.01 | 479.57 | 438.4 | 264.59 |  | 412.4 | [8 empty] | CY_ | 1.74 | 475.14 | 505.69 | 485.06 |  | 387.38 |  | CZ_ | 0.035286 | 414.08 | 473.85 | 433.77 | 253.49 | 196.37 | 404.41 | DE_ | 415.76 | 463.22 | 456.88 | 284.1 |  | 391.58 | DK_ | 0.13405 | 426.02 | 499.48 | 527.84 | 310.2 |  |  | EE_ | 0.063912 | 422.07 | 489.31 | 429.1 |  |  | 393.57 | ES_ | 455.31 | 511.9 | 425.89 | 362.67 |  | 517.67 | FI_ | 451.46 | 523.39 | 451.3 | 409.4 |  |  | FR_ | 412.68 | 472.78 | 479.91 | 308.24 | 289.21 | 545.2 | GR_ | 460.9 | 526.96 | 468.57 | 359.84 | 289.64 | [9 empty] | HU_ | 0.0039604 | 431.78 | 503.58 | 503.58 | 287.27 |  | 444.07 | IE_ | 458.15 | 525.33 | 551.92 | 401.63 |  |  | IT_ | 457.97 | 535.32 | 516.15 | 355.41 |  | 406.59 | LT_ | 0.28962 | 449.46 | 501.71 | 434.1 |  | 235.37 | 355.91 | LU_ | 468.31 | 506.45 | 449.8 |  |  | 404.43 | LV_ | 1.4364 | 436.32 | 497.23 | 497.23 |  | 147.76 | 293.43 | MT_ | 588.38 | 573.7 | 542.74 | 343.58 |  |  | NL_ | 480.48 | 509 | 521 | 326 |  | 436 | PL_ | 0.26539 | 424.6 | 473.18 | 433.12 | 275.21 | 220.54 | 339.14 | PT_ | 456.94 | 505.52 | 490.7 | 378 |  | 385.73 | [8 empty] | SE_ | 0.10589 | 409.36 | 510.69 | 441.8 | 360.65 |  |  | SI_ | 0.0041752 | 434.43 | 479.2 | 456.3 | 328.64 |  | 386.93 | SK_ | 0.026831 | 448.57 | 491.4 | 495.64 | 228.06 | 222.69 | 395.8 | UK_ | 1.4683 | 426.93 | 479.14 | 431.54 | 340.03
2006-02-20 | EU_ | 435.4507 | 491.1694 | 462.3297 | 334.9265 | 222.2216 | 380.9448 | EUR_ | 440.6393 | 493.2663 | 463.0013 | 338.0881 |  | 424.4434 | AT_ | 450.69 | 475.18 | 435.93 | 290 |  |  | BE_ | 440.26 | 488.25 | 438.4 | 270.09 |  | 412.4 | [8 empty] | CY_ | 1.7403 | 478.09 | 505.77 | 488.23 |  | 377.92 |  | CZ_ | 0.035199 | 418.59 | 477.51 | 430.59 | 248.75 | 195.88 | 403.41 | DE_ | 423.09 | 465.16 | 453.46 | 284.4 |  | 391.58 | DK_ | 0.134 | 427.99 | 493.92 | 522.27 | 311.41 |  |  | EE_ | 0.063912 | 423.77 | 490.97 | 429.1 |  |  | 393.57 | ES_ | 439.72 | 506.68 | 434.92 | 365.13 |  | 517.67 | FI_ | 397.86 | 496.35 | 436.63 | 400 |  |  | FR_ | 408.41 | 467.25 | 477.2 | 306.83 | 289.92 | 544.85 | GR_ | 460.73 | 520.34 | 467.95 | 357.7 | 297.76 | [9 empty] | HU_ | 0.0039733 | 452.11 | 509.79 | 509.79 | 309.1 |  | 448.59 | IE_ | 458.15 | 525.33 | 546.98 | 402.16 |  |  | IT_ | 459.63 | 534.67 | 513.54 | 348.7 |  | 406.59 | LT_ | 0.28962 | 453.26 | 498.63 | 423.54 |  | 239.52 | 356.88 | LU_ | 453.61 | 489.15 | 449.8 |  |  | 404.43 | LV_ | 1.4366 | 433.94 | 481.47 | 481.47 |  | 147.78 | 293.48 | MT_ | 629.84 | 581.6 | 542.74 | 338.92 |  |  | NL_ | 489.72 | 508 | 523 | 321 |  | 440 | PL_ | 0.2655 | 428.69 | 477.29 | 429.84 | 255.41 | 220.89 | 342.75 | PT_ | 466.57 | 511.97 | 499.63 | 369.08 |  | 385.73 | [8 empty] | SE_ | 0.1068 | 398.36 | 500.56 | 439.69 | 353.71 |  |  | SI_ | 0.0041757 | 434.49 | 479.26 | 456.36 | 328.68 |  | 386.97 | SK_ | 0.026811 | 448.24 | 491.5 | 495.28 | 227.89 | 222.53 | 395.97 | UK_ | 1.4603 | 425.7 | 477.37 | 420.69 | 303.05
2006-02-13 | EU_ | 445.2654 | 497.0079 | 466.807 | 335.807 | 221.0529 | 381.6285 | EUR_ | 454.1042 | 500.8561 | 467.8231 | 338.2094 |  | 426.7529 | AT_ | 462.36 | 489.34 | 437.75 | 290 |  |  | BE_ | 453.96 | 497.74 | 437.95 | 270.09 |  | 432.23 | [8 empty] | CY_ | 1.7413 | 483.78 | 501.33 | 488.59 |  | 355.6 |  | CZ_ | 0.035189 | 423.96 | 482.76 | 436.8 | 252.23 | 204.52 | 403.3 | DE_ | 433.22 | 477.44 | 459.17 | 284.1 |  | 391.58 | DK_ | 0.13396 | 452.52 | 490.56 | 516.98 | 337.04 |  |  | EE_ | 0.063912 | 450.45 | 493.27 | 432.68 |  |  | 393.57 | ES_ | 457.58 | 509.77 | 441.39 | 357.35 |  | 517.66 | FI_ | 401.99 | 496.35 | 436.63 | 405.26 |  |  | FR_ | 426.36 | 472.42 | 483.65 | 311.76 | 291.72 | 534.97 | GR_ | 482.14 | 523.98 | 477.11 | 353.85 | 296.56 | [9 empty] | HU_ | 0.0039784 | 452.68 | 510.43 | 510.43 | 309.5 |  | 449.16 | IE_ | 446.58 | 522.85 | 561.16 | 404.07 |  |  | IT_ | 484.27 | 551.39 | 515.43 | 352.57 |  | 406.59 | LT_ | 0.28962 | 454.88 | 499.97 | 423.3 |  | 239.24 | 361.7 | LU_ | 470.91 | 503.05 | 449.8 |  |  | 420.43 | LV_ | 1.4368 | 418.18 | 462.06 | 462.06 |  | 147.8 | 293.52 | MT_ | 629.84 | 581.6 | 542.74 | 338.92 |  |  | NL_ | 477 | 497.75 | 503 | 321 |  | 451 | PL_ | 0.26369 | 427.72 | 475.34 | 440.1 | 255.52 | 219.66 | 341.29 | PT_ | 475 | 506.81 | 499.63 | 369.08 |  | 385.73 | [8 empty] | SE_ | 0.10709 | 406.3 | 501.93 | 438.32 | 356.18 |  |  | SI_ | 0.0041754 | 432.02 | 465.65 | 440.66 | 328.65 |  | 386.94 | SK_ | 0.026635 | 460.51 | 496.55 | 492.02 | 226.39 | 221.07 | 394.03 | UK_ | 1.4626 | 427.05 | 478.39 | 423.74 | 310.82
2006-02-06 | EU_ | 453.5767 | 503.169 | 475.3574 | 333.4129 | 221.1911 | 379.8429 | EUR_ | 464.7651 | 508.0701 | 476.263 | 334.7885 |  | 427.3953 | AT_ | 465.69 | 492.68 | 444.74 | 290 |  |  | BE_ | 451.17 | 501.97 | 443.11 | 270.09 |  | 432.23 | [8 empty] | CY_ | 1.7425 | 492.21 | 506.39 | 495.33 |  | 355.85 |  | CZ_ | 0.035292 | 427.53 | 486.75 | 442.24 | 252.97 | 206.35 | 403.18 | DE_ | 459.29 | 501.8 | 471.83 | 282.5 |  | 392.55 | DK_ | 0.13393 | 456.69 | 499.02 | 525.43 | 332.94 |  |  | EE_ | 0.063912 | 452.05 | 494.33 | 432.68 |  |  | 393.57 | ES_ | 461.51 | 510.7 | 441.67 | 357.92 |  | 476.21 | FI_ | 405.16 | 496.35 | 445.86 | 398.3 |  |  | FR_ | 435.62 | 479.88 | 488.89 | 305.26 | 283.65 | 535.29 | GR_ | 489.46 | 523.82 | 477.67 | 318.17 | 294.86 | [9 empty] | HU_ | 0.0039942 | 463.82 | 512.62 | 512.62 | 305.61 |  | 451.02 | IE_ | 446.58 | 522.85 | 561.73 | 394.55 |  |  | IT_ | 484.48 | 551.39 | 523.76 | 348.71 |  | 406.59 | LT_ | 0.28962 | 467.71 | 508.29 | 436.31 | 304.1 | 232.76 | 362.44 | LU_ | 488.31 | 503.05 | 467.7 |  |  | 433.63 | LV_ | 1.4366 | 447.33 | 485.12 | 485.12 |  | 147.78 | 293.48 | MT_ | 629.84 | 581.6 | 542.74 | 338.92 |  |  | NL_ | 494 | 507 | 524 | 316 |  | 455.48 | PL_ | 0.26224 | 426.22 | 474.87 | 455.51 | 240.21 | 220.28 | 336.61 | PT_ | 473.88 | 505.17 | 499.63 | 364.61 |  | 385.73 | [8 empty] | SE_ | 0.10756 | 421.85 | 509.29 | 446.48 | 365.06 |  |  | SI_ | 0.0041755 | 432.03 | 465.67 | 440.68 | 328.67 |  | 386.96 | SK_ | 0.02678 | 476.08 | 499.48 | 494.71 | 227.63 | 222.28 | 394.84 | UK_ | 1.4635 | 428.36 | 479.65 | 430.62 | 330.86
2006-01-30 | EU_ | 450.8196 | 499.0587 | 471.5876 | 326.3379 | 218.1176 | 381.248 | EUR_ | 459.885 | 502.2699 | 472.2107 | 326.2225 |  | 427.6339 | AT_ | 462.36 | 487.68 | 443.39 | 280 |  |  | BE_ | 469.33 | 507.56 | 448.7 | 260.3 |  | 447.11 | [8 empty] | CY_ | 1.7425 | 492.21 | 506.39 | 493.48 |  | 355.85 |  | CZ_ | 0.03522 | 427.43 | 485.12 | 443.7 | 244.39 | 196.81 | 401.01 | DE_ | 435.6 | 474.86 | 462.77 | 271.3 |  | 392.55 | DK_ | 0.13398 | 456.87 | 495.99 | 522.41 | 329.72 |  |  | EE_ | 0.063912 | 451.09 | 493.91 | 431.47 |  |  | 393.57 | ES_ | 459.7 | 510.57 | 438.23 | 346.74 |  | 476.21 | FI_ | 404.89 | 496.35 | 442.28 | 386.31 |  |  | FR_ | 435.37 | 477.54 | 487.72 | 295.84 | 274.98 | 531.81 | GR_ | 490.16 | 523.04 | 476.92 | 345.74 | 292 | [9 empty] | HU_ | 0.0039739 | 461.98 | 510.32 | 510.32 | 322.19 |  | 448.23 | IE_ | 446.58 | 522.85 | 563.81 | 388.56 |  |  | IT_ | 486.27 | 551.46 | 522.58 | 339.09 |  | 406.17 | LT_ | 0.28962 | 474.63 | 515.71 | 430.17 | 392.44 | 224.2 | 356.57 | LU_ | 467.51 | 503.05 | 455.2 |  |  | 433.63 | LV_ | 1.4366 | 463.16 | 499.73 | 499.73 |  | 147.78 | 293.48 | MT_ | 629.84 | 581.6 | 542.74 | 338.92 |  |  | NL_ | 511 | 507 | 527.42 | 316 |  | 456 | PL_ | 0.26188 | 427.56 | 477.22 | 452.26 | 240.66 | 217.62 | 340.44 | PT_ | 472.16 | 503.1 | 493.38 | 364.61 |  | 385.73 | [8 empty] | SE_ | 0.10838 | 420.74 | 520.13 | 450.92 | 368.29 |  |  | SI_ | 0.0041759 | 432.07 | 465.71 | 440.71 | 310.09 |  | 386.99 | SK_ | 0.026767 | 476.51 | 499.91 | 472.54 | 224.84 | 219.49 | 395.09 | UK_ | 1.4627 | 429.95 | 480.42 | 432.72 | 321.55
2006-01-23 | EU_ | 447.1755 | 493.2819 | 463.9658 | 324.9208 | 216.144 | 378.6381 | EUR_ | 455.075 | 496.4951 | 464.4275 | 324.0495 |  | 425.3129 | AT_ | 455.69 | 481.84 | 440.39 | 270 |  |  | BE_ | 481.61 | 500.32 | 431.31 | 249.44 |  | 447.11 | [8 empty] | CY_ | 1.7425 | 493.78 | 506.39 | 473.83 |  | 361.09 |  | CZ_ | 0.034955 | 415.41 | 472.7 | 428.55 | 242.55 | 195.68 | 397.71 | DE_ | 428.69 | 466.88 | 455.61 | 262 |  | 392.55 | DK_ | 0.13401 | 478.42 | 501.47 | 527.9 | 335.16 |  |  | EE_ | 0.063912 | 434.54 | 485.92 | 430.89 |  |  | 393.57 | ES_ | 459.05 | 503.85 | 434.11 | 343.55 |  | 476.21 | FI_ | 418.4 | 502.14 | 444.9 | 392.04 |  |  | FR_ | 435.79 | 469.67 | 478.86 | 296.16 | 276.62 | 528.77 | GR_ | 488.34 | 518.8 | 467.65 | 331.89 | 292.1 | [9 empty] | HU_ | 0.004 | 452.06 | 499.86 | 499.86 | 294.2 |  | 450.1 | IE_ | 446.58 | 522.85 | 547.97 | 377.16 |  |  | IT_ | 486.07 | 551.13 | 527.06 | 345.05 |  | 402.91 | LT_ | 0.28962 | 473.65 | 506.6 | 429.19 | 304.1 | 226.62 | 356.83 | LU_ | 484.91 | 503.05 | 455.2 |  |  | 433.63 | LV_ | 1.4368 | 454.7 | 488.85 | 488.85 |  | 147.8 | 293.52 | MT_ | 610.11 | 553.97 | 542.74 | 316.79 |  |  | NL_ | 468.71 | 507 | 512 | 306 |  | 455.48 | PL_ | 0.26031 | 425.44 | 473.95 | 436.81 | 243.65 | 215.28 | 336.92 | PT_ | 459.55 | 482.36 | 488.02 | 364.61 |  | 385.73 | [8 empty] | SE_ | 0.10799 | 445.14 | 515.66 | 452.16 | 374.95 |  |  | SI_ | 0.0041759 | 432.07 | 465.71 | 440.71 | 310.09 |  | 386.99 | SK_ | 0.026684 | 462.48 | 486.7 | 471.07 | 224.14 | 218.81 | 395.21 | UK_ | 1.4539 | 423.26 | 473.67 | 432.31 | 317.85
2006-01-16 | EU_ | 447.6466 | 491.8817 | 456.618 | 317.8227 | 218.7003 | 379.7691 | EUR_ | 458.7342 | 495.1831 | 457.179 | 317.7486 |  | 424.0756 | AT_ | 451.53 | 476.84 | 430.37 | 270 |  |  | BE_ | 486.24 | 509.21 | 435.56 | 249.44 |  | 447.11 | [8 empty] | CY_ | 1.7431 | 473.21 | 506.73 | 481.75 |  | 361.22 |  | CZ_ | 0.034727 | 409.94 | 467.22 | 437.39 | 244.93 | 194.4 | 386.13 | DE_ | 433.65 | 472.27 | 445.32 | 261 |  | 392.55 | DK_ | 0.13402 | 473.11 | 494.02 | 520.45 | 320.45 |  |  | EE_ | 0.063912 | 425.59 | 483.24 | 414.49 |  |  | 393.57 | ES_ | 455.35 | 498.23 | 419.79 | 337.25 |  | 476.21 | FI_ | 422.25 | 497.5 | 438.11 | 373.82 |  |  | FR_ | 430.6 | 464.64 | 472.2 | 284.31 | 265.23 | 530.29 | GR_ | 486.69 | 519.08 | 467.08 | 316.96 | 292 | [9 empty] | HU_ | 0.0039949 | 453.29 | 499.42 | 499.42 | 289.32 |  | 413.16 | IE_ | 446.58 | 522.85 | 551.49 | 385.77 |  |  | IT_ | 485.75 | 551.19 | 515.2 | 330.33 |  | 401.49 | LT_ | 0.28962 | 466.01 | 498.48 | 420.6 | 392.44 | 215.54 | 355.85 | LU_ | 484.91 | 488.25 | 440 |  |  | 429.93 | LV_ | 1.437 | 448.68 | 488.92 | 488.92 |  | 147.82 | 293.56 | MT_ | 610.11 | 553.97 | 542.74 | 316.79 |  |  | NL_ | 517.45 | 496 | 512 | 306 |  | 453 | PL_ | 0.26252 | 430.76 | 480.96 | 432.63 | 248.34 | 218.94 | 341.49 | PT_ | 455.09 | 496.45 | 488.02 | 364.61 |  | 385.73 | [8 empty] | SE_ | 0.10719 | 428.97 | 511.83 | 432.08 | 356.73 |  |  | SI_ | 0.0041752 | 405.55 | 459.37 | 432.99 | 310.04 |  | 386.61 | SK_ | 0.026683 | 463.37 | 486.91 | 471.06 | 224.14 | 218.8 | 394.3 | UK_ | 1.4589 | 417.99 | 469.87 | 419.48 | 310.67
2006-01-09 | EU_ | 442.8218 | 494.1018 | 459.995 | 316.589 | 219.7702 | 377.4325 | EUR_ | 451.5936 | 498.1256 | 460.6808 | 318.6886 |  | 416.4152 | AT_ | 446.53 | 481.01 | 439.65 | 280 |  |  | BE_ | 458.8 | 502.85 | 449.44 | 249.44 |  | 441.32 | [8 empty] | CY_ | 1.7431 | 450.42 | 501.34 | 474.24 |  | 361.22 |  | CZ_ | 0.03469 | 404.95 | 464.56 | 455.09 | 244.67 | 195.65 | 374.58 | DE_ | 435.59 | 488.44 | 451.68 | 261.5 |  | 392.55 | DK_ | 0.13406 | 475.36 | 495.2 | 521.64 | 325.89 |  |  | EE_ | 0.063912 | 417.05 | 479.81 | 413.57 |  |  | 366.47 | ES_ | 447.66 | 494.68 | 417.09 | 335.58 |  | 476.21 | FI_ | 408.6 | 497.5 | 428.04 | 378.36 |  |  | FR_ | 421.63 | 462.56 | 470.94 | 290.22 | 267.47 | 519.07 | GR_ | 463.86 | 513.86 | 460.13 | 325.67 | 292 | [9 empty] | HU_ | 0.0040058 | 438.18 | 490.73 | 490.73 | 292.79 |  | 414.24 | IE_ | 446.58 | 522.85 | 539.79 | 387 |  |  | IT_ | 482.43 | 550.13 | 519.73 | 330.55 |  | 396.71 | LT_ | 0.28962 | 463.37 | 499.55 | 425.75 | 215.48 | 215.62 | 344.75 | LU_ | 484.91 | 488.25 | 457.9 |  |  | 429.93 | LV_ | 1.4368 | 441.31 | 488.85 | 488.85 |  | 147.8 | 293.52 | MT_ | 610.11 | 553.97 | 542.74 | 316.79 |  |  | NL_ | 488 | 531 | 542 | 321 |  | 435 | PL_ | 0.26615 | 439.77 | 491.11 | 434.62 | 250.18 | 220.1 | 345.56 | PT_ | 441.43 | 489.72 | 483.56 | 356.99 |  | 385.73 | [8 empty] | SE_ | 0.10709 | 447.42 | 504.5 | 438.42 | 331.55 |  |  | SI_ | 0.0041755 | 405.59 | 459.41 | 433.02 | 310.06 |  | 382.2 | SK_ | 0.026738 | 443.42 | 479.82 | 472.03 | 224.6 | 219.25 | 395.34 | UK_ | 1.4633 | 413.67 | 468.22 | 416.14 | 315.23
2005-12-19 | EU_ | 428.2392 | 482.5985 | 460.7716 | 314.0904 | 225.2613 | 370.6738 | EUR_ | 434.7478 | 484.828 | 462.505 | 316.1467 |  | 401.6982 | AT_ | 439.86 | 478.51 | 438.85 | 270 |  |  | BE_ | 445.06 | 480.4 | 481.51 | 248.11 |  | 424.79 | [8 empty] | CY_ | 1.7437 | 452.22 | 502.89 | 475.68 |  | 370.48 |  | CZ_ | 0.034564 | 415.28 | 473.45 | 452.97 | 227.95 | 196.77 | 376.39 | DE_ | 412.31 | 471.19 | 457.16 | 254.9 |  | 388.67 | DK_ | 0.13414 | 455.26 | 494.43 | 520.89 | 319.38 |  |  | EE_ | 0.063912 | 403.86 | 416.32 | 418.43 |  |  | 366.47 | ES_ | 442.34 | 490.9 | 409.03 | 322.79 |  | 476.21 | FI_ | 406.53 | 497.5 | 438.11 | 388.96 |  |  | FR_ | 397.97 | 452.39 | 461.9 | 295.29 | 265.55 | 514.09 | GR_ | 460.99 | 513.94 | 462.7 | 315.08 | 292 | [9 empty] | HU_ | 0.003958 | 433.91 | 490.22 | 490.22 | 268.65 |  | 406.67 | IE_ | 446.58 | 522.85 | 538.91 | 381.91 |  |  | IT_ | 459.36 | 527.3 | 509.63 | 319.75 |  | 374.64 | LT_ | 0.28962 | 441.51 | 490.51 | 423.79 | 266.45 | 199.05 | 331.86 | LU_ | 468.31 | 494.65 | 448 |  |  | 411.03 | LV_ | 1.4358 | 427.61 | 479.98 | 479.98 |  | 147.7 | 305.47 | MT_ | 681.16 | 561.87 | 542.74 | 337.76 |  |  | NL_ | 475.44 | 487 | 493 | 296 |  | 430 | PL_ | 0.25935 | 451.27 | 495.36 | 420.15 | 283.47 | 227.19 | 344 | PT_ | 440.76 | 489.37 | 479.1 | 348.09 |  | 413.47 | [8 empty] | SE_ | 0.10605 | 393.66 | 480.51 | 424.03 | 332.89 |  |  | SI_ | 0.0041755 | 405.59 | 467.41 | 435.81 | 301.03 |  | 382.2 | SK_ | 0.02631 | 441.86 | 489.61 | 490.82 | 223.64 | 218.38 | 389.9 | UK_ | 1.4715 | 403.43 | 456.92 | 445.72 | 330.87
2005-12-12 | EU_ | 421.6642 | 480.0178 | 455.6151 | 309.2852 | 226.0741 | 372.4732 | EUR_ | 424.7991 | 481.3914 | 457.0966 | 311.2386 |  | 399.5911 | AT_ | 434.86 | 477.68 | 431.13 | 260 |  |  | BE_ | 426.16 | 483.32 | 481.51 | 248.11 |  | 424.79 | [8 empty] | CY_ | 1.7443 | 455.29 | 509.32 | 479.89 |  | 370.61 |  | CZ_ | 0.034376 | 418.42 | 475.66 | 446.41 | 210.62 | 207.39 | 375.58 | DE_ | 389.47 | 462.8 | 447.74 | 256 |  | 388.67 | DK_ | 0.13425 | 444.91 | 484.11 | 510.59 | 312.94 |  |  | EE_ | 0.063912 | 402.07 | 469.62 | 415.75 |  |  | 366.47 | ES_ | 439.63 | 490.65 | 401.09 | 311.97 |  | 476.21 | FI_ | 398.26 | 497.5 | 430.66 | 388.96 |  |  | FR_ | 389.58 | 448.92 | 460.64 | 286.89 | 265.79 | 514.85 | GR_ | 451.78 | 511.49 | 456.89 | 315.23 | 292 | [9 empty] | HU_ | 0.00393 | 422.24 | 487.99 | 487.99 | 262.19 |  | 404.35 | IE_ | 473.85 | 552.6 | 535.46 | 369.19 |  |  | IT_ | 448.07 | 516.04 | 503.34 | 321.56 |  | 374 | LT_ | 0.28962 | 432.3 | 490.69 | 414.71 | 266.45 | 212.58 | 334.25 | LU_ | 448.31 | 479.85 | 432.9 |  |  | 411.03 | LV_ | 1.4347 | 427.3 | 467.48 | 467.48 |  | 147.59 | 317.41 | MT_ | 681.16 | 561.87 | 542.74 | 337.76 |  |  | NL_ | 490 | 500 | 505.57 | 296 |  | 422 | PL_ | 0.2605 | 464.22 | 502.51 | 414.98 | 283.17 | 227.16 | 349.86 | PT_ | 441.22 | 490.07 | 479.1 | 353.46 |  | 413.47 | [8 empty] | SE_ | 0.10593 | 393.2 | 479.95 | 428.2 | 332.5 |  |  | SI_ | 0.0041752 | 405.55 | 467.37 | 435.77 | 301.01 |  | 382.17 | SK_ | 0.026302 | 442.16 | 489.46 | 490.66 | 223.57 | 218.31 | 391.32 | UK_ | 1.483 | 402.12 | 456.06 | 439.87 | 304.24
2005-12-05 | EU_ | 419.3089 | 475.5638 | 452.9296 | 303.1248 | 227.4085 | 372.1015 | EUR_ | 420.3736 | 475.361 | 454.3907 | 306.0718 |  | 397.9522 | AT_ | 432.36 | 473.51 | 423.95 | 260 |  |  | BE_ | 414.92 | 472.27 | 481.51 | 239.93 |  | 410.74 | [8 empty] | CY_ | 1.7437 | 455.13 | 512.6 | 479.72 |  | 370.48 |  | CZ_ | 0.034538 | 433.48 | 489.69 | 453.55 | 212.61 | 211.58 | 378.19 | DE_ | 390.54 | 467.96 | 445.53 | 267.13 |  | 402.25 | DK_ | 0.13419 | 431.82 | 471.01 | 497.47 | 289.99 |  |  | EE_ | 0.063912 | 402.45 | 469.52 | 412.33 |  |  | 366.47 | ES_ | 423.07 | 473.84 | 408.1 | 330.38 |  | 476.21 | FI_ | 389.99 | 484.41 | 425.7 | 545.73 |  |  | FR_ | 377.12 | 439.32 | 456.89 | 263.83 | 249.97 | 513.72 | GR_ | 441.22 | 509.94 | 449.57 | 315.22 | 292 | [9 empty] | HU_ | 0.0039717 | 427.58 | 493.5 | 493.5 | 271.9 |  | 410.53 | IE_ | 539.14 | 573.26 | 528.66 | 363.98 |  |  | IT_ | 442.01 | 510.41 | 500.77 | 296.79 |  | 374 | LT_ | 0.28962 | 412.48 | 479.23 | 401.94 | 266.45 | 201.66 | 343.19 | LU_ | 448.31 | 479.85 | 432.9 |  |  | 396.83 | LV_ | 1.4353 | 427.49 | 468.89 | 468.89 |  | 147.65 | 316.33 | MT_ | 681.16 | 561.87 | 542.74 | 337.76 |  |  | NL_ | 474.6 | 492 | 498 | 301 |  | 418 | PL_ | 0.25883 | 476.25 | 508.09 | 411.54 | 283.42 | 229.33 | 348.91 | PT_ | 450.15 | 497.85 | 491.81 | 353.46 |  | 413.47 | [8 empty] | SE_ | 0.10611 | 393.88 | 475.69 | 429.7 | 316.42 |  |  | SI_ | 0.004175 | 405.54 | 467.35 | 435.75 | 300.99 |  | 382.15 | SK_ | 0.026438 | 444.44 | 491.98 | 493.19 | 224.72 | 219.43 | 396.89 | UK_ | 1.4765 | 402.15 | 458.16 | 431.9 | 288.22
2005-11-28 | EU_ | 426.8441 | 483.5047 | 454.3121 | 309.7741 | 228.5746 | 370.0154 | EUR_ | 429.3075 | 484.056 | 455.2266 | 313.2095 |  | 393.1401 | AT_ | 447.36 | 485.18 | 421.08 | 260 |  |  | BE_ | 423.18 | 480.54 | 481.51 | 245.77 |  | 410.74 | [8 empty] | CY_ | 1.7437 | 455.13 | 512.6 | 479.72 |  | 370.48 |  | CZ_ | 0.034527 | 443.41 | 497.6 | 462.09 | 236.27 | 209.03 | 379.52 | DE_ | 404.77 | 482.4 | 446.5 | 269 |  | 390.61 | DK_ | 0.1341 | 433.69 | 476.06 | 502.51 | 296.5 |  |  | EE_ | 0.063912 | 406.38 | 465.34 | 409.93 |  |  | 366.47 | ES_ | 425.08 | 482.42 | 411.15 | 337.07 |  | 476.21 | FI_ | 389.99 | 486.34 | 425.15 | 357.22 |  |  | FR_ | 381.41 | 446.96 | 457.03 | 269.42 | 250.55 | 512.94 | GR_ | 447.97 | 515.84 | 454.62 | 318.09 | 292 | [9 empty] | HU_ | 0.0039836 | 430.57 | 505.28 | 505.28 | 287.12 |  | 411.62 | IE_ | 539.14 | 573.26 | 551.75 | 376.27 |  |  | IT_ | 457.83 | 519.05 | 492.32 | 306.15 |  | 367.55 | LT_ | 0.28962 | 418.29 | 483.69 | 413.23 | 266.45 | 202.86 | 341.99 | LU_ | 448.31 | 491.15 | 439.1 |  |  | 386.53 | LV_ | 1.4364 | 409.54 | 448.54 | 448.54 |  | 147.76 | 317.78 | MT_ | 681.16 | 561.87 | 542.74 | 337.76 |  |  | NL_ | 468 | 487.67 | 494 | 301 |  | 415 | PL_ | 0.25727 | 490.35 | 512.99 | 427.58 | 283.25 | 230.51 | 349.37 | PT_ | 452.45 | 500.85 | 491.6 | 361.49 |  | 413.47 | [8 empty] | SE_ | 0.10573 | 402.6 | 484.96 | 429.77 | 312.84 |  |  | SI_ | 0.0041752 | 405.55 | 467.37 | 435.77 | 316.85 |  | 382.17 | SK_ | 0.026489 | 445.31 | 504.52 | 542.37 | 225.16 | 219.86 | 399.45 | UK_ | 1.4588 | 404.64 | 462.39 | 421.03 | 303.24
2005-11-21 | EU_ | 427.8299 | 485.7796 | 460.1069 | 313.0891 | 226.9041 | 365.6251 | EUR_ | 427.3542 | 485.5451 | 460.9573 | 319.2841 |  | 391.3198 | AT_ | 449.86 | 487.68 | 426.31 | 260 |  |  | BE_ | 417.54 | 478.75 | 481.51 | 245.77 |  | 397.51 | [8 empty] | CY_ | 1.7434 | 455.6 | 513.2 | 486.1 |  | 370.41 |  | CZ_ | 0.034188 | 453.4 | 501.61 | 459.86 | 233.91 | 201.3 | 375.37 | DE_ | 384.51 | 460.2 | 454.42 | 271.5 |  | 390.61 | DK_ | 0.13406 | 430.33 | 478.05 | 512.21 | 288.9 |  |  | EE_ | 0.063912 | 411.74 | 470.84 | 408.14 |  |  | 366.47 | ES_ | 442.71 | 500.33 | 427.8 | 343.25 |  | 476.21 | FI_ | 428.32 | 471.29 | 443.98 | 370.2 |  |  | FR_ | 383.42 | 451.62 | 457.62 | 280.3 | 258.76 | 505.03 | GR_ | 451.29 | 520.82 | 457.11 | 318.08 | 292 | [9 empty] | HU_ | 0.0039393 | 432.83 | 509.42 | 509.42 | 282.23 |  | 419.55 | IE_ | 539.14 | 573.26 | 553.1 | 377.81 |  |  | IT_ | 458.18 | 519.05 | 505.84 | 320.6 |  | 364.98 | LT_ | 0.28962 | 414.4 | 481.94 | 408.82 | 215.48 | 204.16 | 340.03 | LU_ | 448.31 | 508.55 | 439.1 |  |  | 386.53 | LV_ | 1.4368 | 435.22 | 487.63 | 487.63 |  | 147.8 | 317.87 | MT_ | 685.12 | 595.43 | 542.74 | 337.76 |  |  | NL_ | 469 | 505.31 | 499.69 | 301 |  | 420 | PL_ | 0.25134 | 492.12 | 507.95 | 420.99 | 290.3 | 228.72 | 341.57 | PT_ | 462.46 | 513.03 | 500.52 | 361.49 |  | 413.47 | [8 empty] | SE_ | 0.10447 | 407.85 | 490.06 | 436.26 | 294.19 |  |  | SI_ | 0.0041752 | 473.05 | 531.04 | 488.31 | 316.85 |  | 382.17 | SK_ | 0.02584 | 439.82 | 501.7 | 529.07 | 219.64 | 214.47 | 389.66 | UK_ | 1.4561 | 412.25 | 469.46 | 416.08 | 296.44
2005-11-14 | EU_ | 446.0756 | 501.0668 | 466.0391 | 312.3051 | 217.0007 | 362.3381 | EUR_ | 443.8811 | 500.726 | 467.0154 | 317.1216 |  | 382.8655 | AT_ | 465.69 | 491.84 | 432.21 | 270 |  |  | BE_ | 458.47 | 515.58 | 481.51 | 252.32 |  | 418.51 | [8 empty] | CY_ | 1.744 | 471.94 | 537.16 | 495.14 |  | 370.54 |  | CZ_ | 0.034183 | 474.53 | 510.97 | 469.17 | 236.24 | 204.18 | 376.41 | DE_ | 416.4 | 488.2 | 460.8 | 272.63 |  | 383.92 | DK_ | 0.13411 | 436.92 | 473.94 | 505.42 | 289 |  |  | EE_ | 0.063912 | 409.48 | 464.54 | 415.2 |  |  | 350.24 | ES_ | 452.7 | 515.12 | 442.41 | 335.88 |  | 473.43 | FI_ | 426.25 | 457.09 | 434.88 | 377.12 |  |  | FR_ | 391.4 | 458.1 | 466.96 | 275.15 | 252.72 | 504.88 | GR_ | 453.65 | 526.66 | 461.32 | 318 | 292 | [9 empty] | HU_ | 0.0039982 | 446.31 | 517.13 | 517.13 | 288.17 |  | 426.75 | IE_ | 539.14 | 573.26 | 562.23 | 380.85 |  |  | IT_ | 474.29 | 535.61 | 506.74 | 314.45 |  | 348.85 | LT_ | 0.28962 | 433.33 | 493.06 | 412.01 | 254 | 205.66 | 345.91 | LU_ | 465.71 | 508.55 | 462.3 |  |  | 406.33 | LV_ | 1.4355 | 442.15 | 499.37 | 499.37 |  | 147.67 | 317.6 | MT_ | 685.12 | 595.43 | 542.74 | 337.76 |  |  | NL_ | 470 | 510 | 500 | 301 |  | 423.55 | PL_ | 0.25012 | 500.24 | 510.74 | 428.95 | 287.89 | 217.85 | 341.91 | PT_ | 474.44 | 535.42 | 513.92 | 363.27 |  | 413.47 | [8 empty] | SE_ | 0.10476 | 415.68 | 491.42 | 441.35 | 306.21 |  |  | SI_ | 0.0041754 | 473.07 | 531.06 | 488.33 | 316.86 |  | 382.18 | SK_ | 0.025704 | 445.51 | 498.86 | 526.3 | 218.49 | 213.35 | 387.83 | UK_ | 1.4862 | 445.1 | 500.59 | 432.14 | 307.01
2005-11-07 | EU_ | 456.6103 | 514.824 | 471.8907 | 322.3506 | 222.6429 | 361.0683 | EUR_ | 452.498 | 515.2537 | 473.0924 | 324.9986 |  | 382.985 | AT_ | 482.36 | 503.51 | 444 | 280 |  |  | BE_ | 458.47 | 530.15 | 481.51 | 252.32 |  | 418.51 | [8 empty] | CY_ | 1.7434 | 475.26 | 543.02 | 502.74 |  | 370.4 |  | CZ_ | 0.034092 | 492 | 516.41 | 490.11 | 235.61 | 203.63 | 375.95 | DE_ | 423.5 | 496 | 460.6 | 271.38 |  | 385.86 | DK_ | 0.13398 | 449.36 | 479.9 | 511.36 | 315.51 |  |  | EE_ | 0.063912 | 425.17 | 496.08 | 423.86 |  |  | 350.24 | ES_ | 463.91 | 529.25 | 455.71 | 352.89 |  | 473.43 | FI_ | 431.63 | 509.2 | 450.32 | 394.8 |  |  | FR_ | 398.33 | 473.13 | 477.73 | 289.14 | 262.34 | 503.97 | GR_ | 465.52 | 542.64 | 477.27 | 315.29 | 292 | [9 empty] | HU_ | 0.0040066 | 448.17 | 525.04 | 525.04 | 249.19 |  | 427.72 | IE_ | 539.14 | 573.26 | 571.12 | 386.54 |  |  | IT_ | 481.9 | 559.78 | 517.06 | 312.3 |  | 347.11 | LT_ | 0.28962 | 434.43 | 503.1 | 415.44 | 254 | 205.92 | 355.59 | LU_ | 465.71 | 508.55 | 462.3 |  |  | 406.33 | LV_ | 1.4358 | 444.64 | 514.05 | 514.05 |  | 147.7 | 316.42 | MT_ | 685.12 | 595.43 | 542.74 | 337.76 |  |  | NL_ | 486.36 | 515.4 | 512 | 321 |  | 429.43 | PL_ | 0.24778 | 504.22 | 510.17 | 427.41 | 286.43 | 223.99 | 337.22 | PT_ | 495.36 | 551.31 | 527.31 | 363.27 |  | 413.47 | [8 empty] | SE_ | 0.10412 | 421.47 | 496.75 | 449.37 | 345.46 |  |  | SI_ | 0.0041752 | 473.05 | 531.04 | 488.31 | 316.85 |  | 374.47 | SK_ | 0.025657 | 444.91 | 507.65 | 525.34 | 218.09 | 212.96 | 381.73 | UK_ | 1.4781 | 466.98 | 518.9 | 445.45 | 320.86
2005-10-24 | EU_ | 483.544 | 535.1693 | 493.6402 | 324.48 | 235.9968 | 360.9042 | EUR_ | 485.7834 | 538.2063 | 495.5377 | 330.2284 |  | 382.375 | AT_ | 503.19 | 516.84 | 469.34 | 280 |  |  | BE_ | 473.65 | 552.38 | 481.51 | 263.51 |  | 432.23 | [8 empty] | CY_ | 1.7449 | 522.27 | 552.43 | 514.74 |  | 370.72 |  | CZ_ | 0.033587 | 505.63 | 514.02 | 500.95 | 224.13 | 174.69 | 366.66 | DE_ | 466.6 | 520.8 | 485.6 | 271.25 |  | 385.86 | DK_ | 0.13405 | 447.45 | 505.89 | 537.37 | 305.63 |  |  | EE_ | 0.063912 | 443.93 | 517.62 | 463.23 |  |  | 350.24 | ES_ | 488.42 | 539.06 | 470.9 | 349.54 |  | 466.87 | FI_ | 480.15 | 530.29 | 489.75 | 394.8 |  |  | FR_ | 422.43 | 499.85 | 498.46 | 296.99 | 268.77 | 500.94 | GR_ | 502.94 | 569.67 | 513.46 | 315.31 | 292 | [9 empty] | HU_ | 0.0039454 | 473.89 | 523.11 | 523.11 | 276.87 |  | 415.29 | IE_ | 539.14 | 573.26 | 601.72 | 388.52 |  |  | IT_ | 515.65 | 593.79 | 534.78 | 332.02 |  | 342.55 | LT_ | 0.28962 | 458.47 | 523.76 | 446.86 | 215.48 | 208.57 | 356.32 | LU_ | 486.61 | 547.65 | 482.9 |  |  | 421.43 | LV_ | 1.436 | 466.61 | 517.77 | 517.77 |  | 147.72 | 315.25 | MT_ | 568.65 | 579.64 | 407.64 | 252.74 |  |  | NL_ | 523 | 555 | 549.27 | 321 |  | 438 | PL_ | 0.25581 | 536.94 | 532.33 | 449.45 | 298.27 | 238.92 | 338.43 | PT_ | 533.99 | 555.09 | 547.85 | 365.06 |  | 413.47 | [8 empty] | SE_ | 0.10494 | 424.78 | 530.03 | 462.45 | 320.05 |  |  | SI_ | 0.0041747 | 470.21 | 508.71 | 472.25 | 324.93 |  | 358.87 | SK_ | 0.025715 | 470.97 | 520.89 | 526.51 | 192.86 | 187.72 | 348.66 | UK_ | 1.4795 | 480.11 | 521.97 | 479.56 | 317.89
2005-10-17 | EU_ | 500.3059 | 541.0488 | 506.3429 | 329.6017 | 237.8499 | 356.7995 | EUR_ | 506.1517 | 544.6581 | 507.5486 | 334.9164 |  | 382.7973 | AT_ | 519.03 | 523.51 | 487.84 | 280 |  |  | BE_ | 511.2 | 581.75 | 497.61 | 271.52 |  | 432.23 | [8 empty] | CY_ | 1.7449 | 542.59 | 552.43 | 514.74 |  | 370.72 |  | CZ_ | 0.033676 | 520.32 | 520.37 | 510.49 | 226.17 | 175.15 | 359.61 | DE_ | 480.6 | 518.8 | 506.3 | 268.13 |  | 385.86 | DK_ | 0.13399 | 493.36 | 545.35 | 576.81 | 304.16 |  |  | EE_ | 0.063912 | 471.67 | 519.35 | 455.11 |  |  | 350.24 | ES_ | 503.43 | 539.6 | 481.68 | 362.75 |  | 447.07 | FI_ | 509.71 | 572.7 | 490.2 | 393.54 |  |  | FR_ | 451.98 | 517.58 | 511.7 | 298.77 | 274.8 | 501.95 | GR_ | 531.38 | 575.99 | 466.77 | 317.97 | 292 | [9 empty] | HU_ | 0.0039722 | 483.02 | 526.95 | 526.95 | 286.3 |  | 387.18 | IE_ | 539.14 | 573.26 | 601.72 | 388.52 |  |  | IT_ | 547.72 | 600.93 | 551.4 | 337.46 |  | 342.55 | LT_ | 0.28962 | 486.3 | 538.19 | 478.03 | 215.48 | 222.12 | 355.69 | LU_ | 507.51 | 547.65 | 503.4 |  |  | 421.43 | LV_ | 1.4358 | 487.23 | 522.56 | 522.56 |  | 147.7 | 310.34 | MT_ | 568.65 | 579.64 | 407.64 | 252.74 |  |  | NL_ | 522 | 554 | 562.72 | 321 |  | 439.52 | PL_ | 0.25671 | 546.53 | 533.95 | 477.22 | 299.06 | 240.02 | 329.35 | PT_ | 533.8 | 538.71 | 549.63 | 361.93 |  | 413.47 | [8 empty] | SE_ | 0.10567 | 448.91 | 554.05 | 481.45 | 334.14 |  |  | SI_ | 0.0041748 | 470.23 | 508.73 | 472.27 | 324.94 |  | 358.89 | SK_ | 0.02572 | 479.5 | 522.51 | 477.94 | 192.9 | 187.76 | 342.03 | UK_ | 1.4607 | 482.34 | 517.86 | 469.75 | 315.1
2005-10-10 | EU_ | 513.7493 | 542.8789 | 512.1015 | 327.1502 | 235.7014 | 348.6474 | EUR_ | 523.6817 | 547.2715 | 512.9442 | 326.1119 |  | 381.9693 | AT_ | 532.36 | 521.84 | 487.05 | 280 |  |  | BE_ | 527.92 | 578.25 | 497.61 | 271.52 |  | 432.23 | [8 empty] | CY_ | 1.7449 | 553.57 | 557.32 | 519.87 |  | 370.72 |  | CZ_ | 0.033817 | 526.63 | 524.52 | 514.63 | 214.5 | 168.64 | 342.87 | DE_ | 507.6 | 525.7 | 504.3 | 268 |  | 385.86 | DK_ | 0.13401 | 498.77 | 538.97 | 570.43 | 291.46 |  |  | EE_ | 0.063912 | 492.95 | 514.49 | 458.69 |  |  | 350.24 | ES_ | 514.54 | 539.56 | 474.31 | 344.31 |  | 447.07 | FI_ | 519.5 | 566.77 | 479.72 | 374.12 |  |  | FR_ | 487.69 | 523.26 | 511.37 | 286.77 | 264.22 | 501.4 | GR_ | 558.43 | 581.02 | 581.02 | 318.01 | 292 | [9 empty] | HU_ | 0.0039868 | 483.6 | 519.83 | 519.83 | 287.35 |  | 384.37 | IE_ | 539.14 | 565 | 608.15 | 396.94 |  |  | IT_ | 550.88 | 602.08 | 544.15 | 320.74 |  | 342.55 | LT_ | 0.28962 | 517.61 | 546.65 | 476.31 | 266.45 | 212.16 | 342.64 | LU_ | 547.51 | 566.85 | 503.4 |  |  | 421.43 | LV_ | 1.4349 | 510.06 | 528.34 | 528.34 |  | 147.61 | 293.14 | MT_ | 568.65 | 579.64 | 407.64 | 252.74 |  |  | NL_ | 536 | 556 | 551 | 321 |  | 437 | PL_ | 0.2574 | 550.32 | 531.53 | 472.33 | 297.55 | 238.35 | 314.03 | PT_ | 530.51 | 534.05 | 538 | 361.93 |  | 396.94 | [8 empty] | SE_ | 0.10691 | 480.67 | 565.66 | 530.59 | 407.54 |  |  | SI_ | 0.0041743 | 470.17 | 508.67 | 472.21 | 287.53 |  | 358.84 | SK_ | 0.025743 | 492.91 | 516.71 | 478.37 | 193.08 | 187.93 | 343.42 | UK_ | 1.453 | 481.09 | 515.73 | 477.49 | 316.51
2005-10-03 | EU_ | 519.3146 | 540.5656 | 523.0856 | 330.7942 | 233.3641 | 333.6 | EUR_ | 529.2429 | 544.9584 | 524.9728 | 334.3898 |  | 377.6205 | AT_ | 536.53 | 516.84 | 510.1 | 290 |  |  | BE_ | 535.06 | 564.68 | 497.61 | 281.7 |  | 414.88 | [8 empty] | CY_ | 1.7449 | 528.38 | 545.12 | 507.67 |  | 367.75 |  | CZ_ | 0.033787 | 526.61 | 523.89 | 506.03 | 210.39 | 168.33 | 342.49 | DE_ | 514 | 525.9 | 526.5 | 250.13 |  | 374.22 | DK_ | 0.134 | 552.34 | 550.73 | 582.19 | 318.25 |  |  | EE_ | 0.063912 | 474.99 | 490.2 | 454.92 |  |  | 350.24 | ES_ | 514.76 | 539.31 | 474.15 | 364.28 |  | 447.07 | FI_ | 559.75 | 575.32 | 501.23 | 403.3 |  |  | FR_ | 489.52 | 515.23 | 521.3 | 307.89 | 283.92 | 500.75 | GR_ | 544.78 | 568.82 | 568.82 | 318.05 | 292 | [9 empty] | HU_ | 0.0039896 | 483.96 | 519.85 | 519.85 | 288.78 |  | 364.19 | IE_ | 539.14 | 565 | 566.66 | 361.98 |  |  | IT_ | 548.68 | 601.25 | 554.67 | 340.44 |  | 337.75 | LT_ | 0.28962 | 509.21 | 533.56 | 479.75 | 293.96 | 225.49 | 316.47 | LU_ | 575.31 | 566.85 | 523 |  |  | 403.43 | LV_ | 1.4366 | 495.42 | 496.08 | 496.08 |  | 147.78 | 272.17 | MT_ | 568.65 | 579.64 | 407.64 | 252.74 |  |  | NL_ | 585.52 | 572.54 | 583.73 | 321 |  | 435 | PL_ | 0.25523 | 546.71 | 525.52 | 490.3 | 289.69 | 235.07 | 289.18 | PT_ | 522.65 | 526.2 | 521.95 | 347.2 |  | 396.94 | [8 empty] | SE_ | 0.10743 | 529.4 | 558.95 | 501.36 | 356.98 |  |  | SI_ | 0.004175 | 470.25 | 508.75 | 472.29 | 287.58 |  | 361.11 | SK_ | 0.025739 | 478.76 | 502.55 | 469.15 | 185.32 | 180.17 | 343.58 | UK_ | 1.4706 | 477.73 | 516.53 | 475.06 | 333.22
2005-09-26 | EU_ | 507.7482 | 528.8668 | 507.7981 | 327.3709 | 245.6372 | 325.3781 | EUR_ | 512.3525 | 530.9999 | 509.5613 | 331.7848 |  | 367.3012 | AT_ | 529.86 | 535.68 | 495.74 | 290 |  |  | BE_ | 531.72 | 552.29 | 465.98 | 281.7 |  | 414.88 | [8 empty] | CY_ | 1.7449 | 528.38 | 545.12 | 507.67 |  | 365.45 |  | CZ_ | 0.033878 | 533.17 | 529.95 | 487.09 | 198.01 | 161.49 | 339.93 | DE_ | 501.1 | 505.7 | 510.5 | 247.88 |  | 374.22 | DK_ | 0.13402 | 533.12 | 529.37 | 560.84 | 326.33 |  |  | EE_ | 0.063912 | 475.12 | 489.95 | 453.13 |  |  | 350.24 | ES_ | 523.18 | 539.65 | 457.6 | 351.56 |  | 447.07 | FI_ | 546.38 | 560.84 | 491.3 | 409.83 |  |  | FR_ | 468.23 | 500.3 | 510.96 | 313.23 | 289.45 | 500.77 | GR_ | 515.97 | 555.87 | 555.87 | 317.87 | 292 | [9 empty] | HU_ | 0.0040494 | 490.62 | 528.24 | 528.24 | 279.71 |  | 369.5 | IE_ | 539.14 | 565 | 560.57 | 353.02 |  |  | IT_ | 513.85 | 568.39 | 542.16 | 341.81 |  | 326.33 | LT_ | 0.28962 | 486.35 | 511.05 | 456.92 | 293.96 | 223.4 | 311.24 | LU_ | 544.91 | 547.65 | 499.8 |  |  | 403.43 | LV_ | 1.4368 | 499.76 | 497.37 | 497.37 |  | 147.8 | 263.08 | MT_ | 442.58 | 478.97 | 407.64 | 210.81 |  |  | NL_ | 569 | 547 | 554.32 | 316 |  | 421 | PL_ | 0.25651 | 552.01 | 529.43 | 472.75 | 266.77 | 248.56 | 282.16 | PT_ | 529.35 | 532.52 | 521.95 | 347.2 |  | 396.94 | [8 empty] | SE_ | 0.10687 | 518.11 | 542.37 | 474.51 | 345.73 |  |  | SI_ | 0.0041752 | 523.85 | 528.6 | 486.57 | 287.59 |  | 361.12 | SK_ | 0.025915 | 482.48 | 506.22 | 472.37 | 186.59 | 181.41 | 346.15 | UK_ | 1.4729 | 476.2 | 513.01 | 470.45 | 327.08
2005-09-19 | EU_ | 508.5761 | 522.6088 | 494.0379 | 314.9399 | 243.5107 | 321.7285 | EUR_ | 510.9945 | 521.3327 | 495.8011 | 319.201 |  | 362.7976 | AT_ | 533.19 | 540.68 | 468.38 | 275 |  |  | BE_ | 510.13 | 516.93 | 451.02 | 249.74 |  | 385.95 | [8 empty] | CY_ | 1.7455 | 536.72 | 550.11 | 512.8 |  | 349.42 |  | CZ_ | 0.034276 | 554.45 | 544.92 | 490.33 | 195.96 | 161.23 | 343.24 | DE_ | 507.4 | 489.9 | 495.3 | 247.5 |  | 374.22 | DK_ | 0.13409 | 501.21 | 507.11 | 538.6 | 292.98 |  |  | EE_ | 0.063912 | 476.72 | 491.99 | 451.86 |  |  | 350.24 | ES_ | 522.42 | 539.33 | 467 | 353.66 |  | 447.07 | FI_ | 454.65 | 513.29 | 448.76 | 385.1 |  |  | FR_ | 457.47 | 480.85 | 494.15 | 288.63 | 272.2 | 500.87 | GR_ | 528.75 | 558.15 | 558.15 | 317.63 | 292 | [9 empty] | HU_ | 0.0040695 | 502.74 | 532 | 532 | 281.92 |  | 371.82 | IE_ | 539.14 | 565 | 560.57 | 353.02 |  |  | IT_ | 516.38 | 569.18 | 533.88 | 325.33 |  | 325.88 | LT_ | 0.28962 | 493.77 | 508.77 | 428.21 | 293.96 | 212.87 | 310.02 | LU_ | 527.51 | 516.35 | 469.5 |  |  | 393.13 | LV_ | 1.4368 | 502.19 | 499.81 | 499.81 |  | 147.8 | 247.25 | MT_ | 442.58 | 478.97 | 407.64 | 210.81 |  |  | NL_ | 571 | 539 | 547.39 | 316 |  | 408 | PL_ | 0.25777 | 557.03 | 535.12 | 454.96 | 279.42 | 246.94 | 278.9 | PT_ | 533.12 | 538.29 | 535.35 | 336.49 |  | 396.94 | [8 empty] | SE_ | 0.10718 | 475.88 | 518.22 | 456.7 | 333.44 |  |  | SI_ | 0.0041757 | 523.92 | 528.67 | 486.63 | 287.62 |  | 361.17 | SK_ | 0.026021 | 494.95 | 508.51 | 474.3 | 187.35 | 182.15 | 348.44 | UK_ | 1.4863 | 494.24 | 530.98 | 458.72 | 305.89
2005-09-12 | EU_ | 527.3452 | 535.8773 | 503.8091 | 302.8413 | 231.32 | 315.8538 | EUR_ | 535.7889 | 536.7577 | 505.7859 | 305.179 |  | 359.2822 | AT_ | 557.36 | 554.01 | 499.26 | 275 |  |  | BE_ | 531.39 | 536.67 | 480.61 | 249.74 |  | 385.95 | [8 empty] | CY_ | 1.7455 | 561.46 | 565.32 | 528 |  | 349.42 |  | CZ_ | 0.034258 | 562.37 | 548.37 | 509.63 | 196.68 | 161.15 | 329.39 | DE_ | 521.36 | 502.44 | 499.62 | 248.1 |  | 367.53 | DK_ | 0.13413 | 531.44 | 512.66 | 544.16 | 297.11 |  |  | EE_ | 0.063912 | 516.53 | 511.77 | 461.06 |  |  | 350.24 | ES_ | 539.34 | 540.72 | 462.49 | 309.64 |  | 447.07 | FI_ | 564.94 | 571.32 | 448.76 | 384.46 |  |  | FR_ | 503.29 | 510.47 | 507.43 | 288.99 | 269.01 | 469.81 | GR_ | 585.52 | 577.99 | 577.99 | 320.94 | 295 | [9 empty] | HU_ | 0.0040895 | 518.73 | 544.12 | 544.12 | 298.43 |  | 373.85 | IE_ | 461.45 | 521.2 | 571.37 | 356.59 |  |  | IT_ | 544.2 | 592.75 | 531.55 | 319.06 |  | 325.23 | LT_ | 0.28962 | 517.73 | 524.05 | 440.48 | 293.96 | 219.63 | 309.3 | LU_ | 567.51 | 553.75 | 504.3 |  |  | 367.63 | LV_ | 1.4366 | 522.82 | 509.47 | 509.47 |  | 147.78 | 244.78 | MT_ | 442.58 | 478.97 | 407.64 | 210.81 |  |  | NL_ | 600 | 545 | 548.43 | 316 |  | 406 | PL_ | 0.25427 | 526.6 | 530.41 | 462.01 | 260.37 | 233.17 | 269.27 | PT_ | 516.02 | 528.34 | 535.35 | 320.41 |  | 396.94 | [8 empty] | SE_ | 0.10772 | 511.02 | 529.44 | 476.44 | 326.93 |  |  | SI_ | 0.0041764 | 467.97 | 500.22 | 464.09 | 287.67 |  | 312.1 | SK_ | 0.02619 | 520.16 | 533.59 | 477.37 | 188.57 | 183.33 | 347.62 | UK_ | 1.4829 | 501.43 | 536.93 | 465.92 | 312.42
2005-09-05 | EU_ | 531.0341 | 541.6066 | 523.5883 | 309.0611 | 230.6363 | 307.5954 | EUR_ | 545.1607 | 545.0971 | 525.3387 | 311.0473 |  | 341.6264 | AT_ | 540.69 | 561.51 | 516.11 | 275 |  |  | BE_ | 556.24 | 563.83 | 482.42 | 243.52 |  | 360.33 | [8 empty] | CY_ | 1.7455 | 517.34 | 536.9 | 498.94 |  | 349.42 |  | CZ_ | 0.034414 | 523.3 | 545.56 | 518.03 | 188.42 | 164.12 | 310.47 | DE_ | 564.47 | 543.39 | 534.3 | 219.4 |  | 362.68 | DK_ | 0.13412 | 631.17 | 555.53 | 587.02 | 309.15 |  |  | EE_ | 0.063912 | 517.68 | 500.02 | 452.43 | 96 |  | 317.73 | ES_ | 544.87 | 545.71 | 456.86 | 327.26 |  | 424.48 | FI_ | 556.8 | 522.8 | 485.02 | 396.19 |  |  | FR_ | 521.94 | 521.19 | 524.86 | 295.35 | 277.14 | 450.99 | GR_ | 547.14 | 560.38 | 560.38 | 318.88 | 293 | [9 empty] | HU_ | 0.0041026 | 489.13 | 529.52 | 529.52 | 260.45 |  | 376.58 | IE_ | 461.45 | 521.2 | 569.94 | 344.79 |  |  | IT_ | 525.08 | 569.61 | 553.65 | 328.03 |  | 306.01 | LT_ | 0.28962 | 519.49 | 510.5 | 469.44 | 372.74 | 223.46 | 303.42 | LU_ | 638.81 | 570.35 | 524.8 |  |  | 367.63 | LV_ | 1.4364 | 570.21 | 522.79 | 522.79 |  | 147.76 | 244.74 | MT_ | 442.58 | 478.97 | 407.64 | 210.81 |  |  | NL_ | 617.45 | 559 | 554.31 | 301 |  | 395 | PL_ | 0.25401 | 508.79 | 525.05 | 499.64 | 265.7 | 232.17 | 271.54 | PT_ | 491.06 | 515.71 | 520.17 | 323.54 |  | 378.76 | [8 empty] | SE_ | 0.1076 | 510.44 | 552.08 | 494.51 | 347.54 |  |  | SI_ | 0.0041755 | 467.87 | 500.12 | 463.99 | 246.59 |  | 312.03 | SK_ | 0.026158 | 485.02 | 513.38 | 476.79 | 188.34 | 183.11 | 292.02 | UK_ | 1.4737 | 489.55 | 524.84 | 469.19 | 317.18
2005-08-29 | EU_ | 475.0838 | 515.4055 | 491.1768 | 296.7076 | 216.0725 | 300.0807 | EUR_ | 482.3097 | 518.8884 | 493.0785 | 297.0441 |  | 338.2744 | AT_ | 500.69 | 537.34 | 469.61 | 252 |  |  | BE_ | 509.33 | 537.11 | 450.44 | 243.52 |  | 360.33 | [8 empty] | CY_ | 1.7455 | 517.34 | 536.9 | 498.94 |  | 349.42 |  | CZ_ | 0.033764 | 442.13 | 496.64 | 477.48 | 173.18 | 148.73 | 302.66 | DE_ | 461.7 | 496.4 | 497.83 | 219 |  | 362.68 | DK_ | 0.13404 | 493.52 | 513.36 | 546.87 | 277.05 |  |  | EE_ | 0.063912 | 452.69 | 477.55 | 421.56 | 96 |  | 317.73 | ES_ | 498.31 | 529.33 | 451.46 | 321.82 |  | 424.48 | FI_ | 458.65 | 490.13 | 456.9 | 351.67 |  |  | FR_ | 447.55 | 491.75 | 488.57 | 262.89 | 251.64 | 450.54 | GR_ | 491.01 | 543.45 | 543.45 | 304.71 | 279 | [9 empty] | HU_ | 0.0040683 | 478.86 | 516.34 | 516.34 | 256.61 |  | 372 | IE_ | 461.45 | 521.2 | 555.86 | 341.91 |  |  | IT_ | 500.21 | 551.92 | 523.07 | 297.89 |  | 306.01 | LT_ | 0.28962 | 474.23 | 498.68 | 423.3 | 254 | 211.69 | 292.56 | LU_ | 522.21 | 538.95 | 479.3 | 155.59 |  | 352.53 | LV_ | 1.4366 | 457.07 | 492.43 | 492.43 |  | 147.78 | 227.73 | MT_ | 442.58 | 478.97 | 407.64 | 210.81 |  |  | NL_ | 538.46 | 540.61 | 534 | 286 |  | 380 | PL_ | 0.24634 | 466.82 | 497.61 | 451.79 | 245.36 | 217.27 | 260.14 | PT_ | 484.7 | 507.29 | 510.35 | 323.54 |  | 378.76 | [8 empty] | SE_ | 0.1073 | 483.3 | 524.82 | 466.82 | 361.19 |  |  | SI_ | 0.0041754 | 451.15 | 485.83 | 445.19 | 246.58 |  | 312.02 | SK_ | 0.025766 | 460.65 | 489.23 | 441.51 | 180.36 | 175.21 | 288.08 | UK_ | 1.4671 | 450.42 | 499.26 | 448.89 | 282.37
2005-08-22 | EU_ | 475.3973 | 512.2722 | 473.8308 | 293.004 | 226.5193 | 299.4995 | EUR_ | 484.5876 | 516.2129 | 474.665 | 293.7914 |  | 335.2719 | AT_ | 494.86 | 533.18 | 457.7 | 245 |  |  | BE_ | 508.2 | 529.86 | 428.29 | 234.07 |  | 336.36 | [8 empty] | CY_ | 1.7455 | 517.34 | 536.9 | 498.94 |  | 343.86 |  | CZ_ | 0.033952 | 444.13 | 499.27 | 478.59 | 172 | 149.56 | 301.97 | DE_ | 470.9 | 504.8 | 471.9 | 218.13 |  | 362.68 | DK_ | 0.13412 | 489.54 | 496.51 | 530.04 | 281.25 |  |  | EE_ | 0.063912 | 452.69 | 477.74 | 417.53 | 96 |  | 317.73 | ES_ | 488.72 | 519.2 | 437.36 | 313.62 |  | 424.48 | FI_ | 477.11 | 500.22 | 428.1 | 365.66 |  |  | FR_ | 446.08 | 485.39 | 476.87 | 268.17 | 251.52 | 450.65 | GR_ | 515.64 | 539.5 | 539.5 | 293.33 | 268 | [9 empty] | HU_ | 0.0040992 | 483.79 | 519.5 | 519.5 | 269.74 |  | 374.96 | IE_ | 461.45 | 521.2 | 552.81 | 340.91 |  |  | IT_ | 499 | 551.38 | 503.23 | 294.82 |  | 306.01 | LT_ | 0.28962 | 470.55 | 498.99 | 421.33 | 217.79 | 201.56 | 292.94 | LU_ | 522.21 | 538.95 | 479.3 | 155.59 |  | 352.53 | LV_ | 1.4368 | 459.58 | 480.32 | 480.32 |  | 147.8 | 225.33 | MT_ | 442.58 | 478.97 | 407.64 | 210.81 |  |  | NL_ | 534 | 539 | 528 | 252.89 |  | 371.45 | PL_ | 0.24873 | 464.62 | 497.45 | 447.21 | 243 | 229.32 | 261.91 | PT_ | 476.16 | 495.69 | 494.27 | 320.41 |  | 378.76 | [8 empty] | SE_ | 0.10677 | 480.9 | 505.14 | 457.52 | 345.51 |  |  | SI_ | 0.0041755 | 451.17 | 485.85 | 445.2 | 246.59 |  | 312.03 | SK_ | 0.025913 | 463.28 | 492.68 | 444.03 | 181.39 | 176.21 | 289.95 | UK_ | 1.4746 | 444.65 | 493.64 | 442.84 | 279.55
2005-08-15 | EU_ | 461.8505 | 495.1874 | 451.3131 | 282.4011 | 219.1667 | 293.0189 | EUR_ | 468.8598 | 496.9838 | 451.5896 | 282.9648 |  | 332.9488 | AT_ | 479.03 | 509.01 | 419.84 | 238 |  |  | BE_ | 449.86 | 476.51 | 414.32 | 216.91 |  | 336.36 | [8 empty] | CY_ | 1.7449 | 475.61 | 512.86 | 472.65 |  | 330.03 |  | CZ_ | 0.033993 | 444.32 | 499.22 | 477.46 | 184.17 | 174.62 | 300.92 | DE_ | 467.65 | 502.27 | 449.62 | 233.8 |  | 362.7 | DK_ | 0.13401 | 493.44 | 507.91 | 541.42 | 268.97 |  |  | EE_ | 0.063912 | 430.44 | 458.69 | 380.37 | 96 |  | 317.73 | ES_ | 473.36 | 500.76 | 416.85 | 292.22 |  | 424.48 | FI_ | 469.66 | 486.85 | 432.37 | 323.03 |  |  | FR_ | 421.41 | 458.93 | 443.82 | 256.95 | 239.1 | 450.73 | GR_ | 486.68 | 522.27 | 522.27 | 289.26 | 264 | [9 empty] | HU_ | 0.0040957 | 468.47 | 500.74 | 500.74 | 258.33 |  | 375.04 | IE_ | 461.45 | 521.2 | 530.54 | 335.03 |  |  | IT_ | 474.55 | 531.02 | 484.55 | 290.17 |  | 304.58 | LT_ | 0.28962 | 474.8 | 495.89 | 423.3 | 217.79 | 202.41 | 296.36 | LU_ | 492.71 | 495.55 | 440.9 | 155.59 |  | 340.23 | LV_ | 1.4368 | 437.66 | 473.02 | 473.02 |  | 147.8 | 220.46 | MT_ | 442.68 | 479.08 | 407.74 | 210.86 |  |  | NL_ | 525.86 | 507 | 518 | 253 |  | 365 | PL_ | 0.24664 | 453.82 | 487.36 | 435.81 | 232.09 | 221.24 | 248.86 | PT_ | 468.89 | 490.15 | 479.1 | 320.41 |  | 378.76 | [8 empty] | SE_ | 0.10745 | 470.21 | 496.33 | 425.41 | 330.31 |  |  | SI_ | 0.0041752 | 429.21 | 467.72 | 424.29 | 246.57 |  | 312.01 | SK_ | 0.025975 | 439.93 | 465.03 | 445.08 | 181.82 | 176.63 | 287.79 | UK_ | 1.4628 | 436.51 | 485.37 | 389.85 | 308.7
2005-08-08 | EU_ | 455.6191 | 490.9858 | 444.1005 | 281.208 | 208.8044 | 293.0233 | EUR_ | 463.8867 | 494.2287 | 444.8238 | 281.9143 |  | 332.9488 | AT_ | 479.03 | 509.01 | 419.84 | 238 |  |  | BE_ | 449.86 | 476.51 | 414.32 | 216.91 |  | 336.36 | [8 empty] | CY_ | 1.7434 | 475.2 | 512.42 | 472.24 |  | 329.74 |  | CZ_ | 0.03386 | 443.23 | 498.93 | 461.92 | 171 | 151.32 | 300.83 | DE_ | 453.5 | 489.5 | 432.49 | 214.9 |  | 362.88 | DK_ | 0.13402 | 482.74 | 475.78 | 509.28 | 264.96 |  |  | EE_ | 0.063912 | 430.44 | 458.69 | 380.37 | 96 |  | 317.73 | ES_ | 473.36 | 500.76 | 416.85 | 292.22 |  | 424.48 | FI_ | 469.66 | 486.85 | 432.37 | 323.03 |  |  | FR_ | 421.41 | 458.93 | 443.82 | 256.95 | 239.1 | 450.73 | GR_ | 486.68 | 522.27 | 522.27 | 289.26 | 264 | [9 empty] | HU_ | 0.0041026 | 468.86 | 501.49 | 501.49 | 273.54 |  | 376.81 | IE_ | 428.39 | 501.36 | 528.09 | 334.64 |  |  | IT_ | 474.55 | 531.02 | 484.55 | 290.17 |  | 304.58 | LT_ | 0.28962 | 448.26 | 472.52 | 401.45 | 275.43 | 191.28 | 291.99 | LU_ | 492.71 | 495.55 | 440.9 | 155.59 |  | 340.23 | LV_ | 1.4368 | 437.66 | 473.02 | 473.02 |  | 147.8 | 220.46 | MT_ | 442.58 | 478.97 | 407.64 | 210.81 |  |  | NL_ | 525.86 | 507 | 518 | 253 |  | 365 | PL_ | 0.24644 | 451.97 | 483.27 | 414.51 | 231.9 | 210.71 | 249.64 | PT_ | 466.34 | 492.26 | 475.52 | 314.16 |  | 378.76 | [8 empty] | SE_ | 0.10725 | 469.32 | 495.38 | 424.59 | 329.68 |  |  | SI_ | 0.004175 | 429.2 | 467.7 | 424.27 | 246.56 |  | 311.99 | SK_ | 0.025918 | 438.98 | 464.02 | 444.12 | 181.43 | 176.24 | 287.17 | UK_ | 1.4459 | 422.39 | 471.13 | 405.98 | 277.36
2005-08-01 | EU_ | 449.9061 | 488.2814 | 442.1506 | 284.1992 | 216.2795 | 285.1436 | EUR_ | 458.3235 | 491.7434 | 442.962 | 286.0374 |  | 317.9955 | AT_ | 474.86 | 505.68 | 416.55 | 230 |  |  | BE_ | 436.35 | 470.06 | 409.86 | 210.84 |  | 336.36 | [8 empty] | CY_ | 1.7428 | 475.03 | 512.24 | 472.08 |  | 329.63 |  | CZ_ | 0.033252 | 434.36 | 490.44 | 452 | 167.89 | 148.54 | 295.58 | DE_ | 443.99 | 478.74 | 432.74 | 214.75 |  | 362.68 | DK_ | 0.13404 | 467.8 | 465.12 | 498.63 | 267.68 |  |  | EE_ | 0.063912 | 428.59 | 453.45 | 372.8 | 96 |  | 306.9 | ES_ | 467.01 | 501.39 | 418.94 | 313.42 |  | 424.48 | FI_ | 459.18 | 479.82 | 425.2 | 323.03 |  |  | FR_ | 414.57 | 458.74 | 441.4 | 256.09 | 236.39 | 460.38 | GR_ | 480.94 | 520.68 | 520.68 | 284.11 | 259 | [9 empty] | HU_ | 0.0040821 | 457.29 | 497.43 | 497.43 | 271.11 |  | 375.39 | IE_ | 428.39 | 501.36 | 525.62 | 334.64 |  |  | IT_ | 474.55 | 530.44 | 482.35 | 290.31 |  | 304.58 | LT_ | 0.28962 | 440.68 | 472.71 | 397.53 | 254 | 192.16 | 291.44 | LU_ | 492.71 | 495.55 | 440.9 | 155.59 |  | 340.23 | LV_ | 1.4368 | 434.01 | 471.8 | 471.8 |  | 147.8 | 220.46 | MT_ | 442.58 | 478.97 | 407.64 | 210.81 |  |  | NL_ | 519.09 | 506.11 | 493.65 | 252.89 |  | 293.56 | PL_ | 0.24643 | 445.79 | 483 | 406.36 | 221.29 | 218.83 | 247.66 | PT_ | 469.79 | 500.12 | 479.1 | 314.16 |  | 378.76 | [8 empty] | SE_ | 0.10646 | 465.88 | 491.75 | 423.29 | 325.67 |  |  | SI_ | 0.0041755 | 428.55 | 476.45 | 446.25 | 246.59 |  | 312.03 | SK_ | 0.025697 | 424 | 459.42 | 419.28 | 179.88 | 174.74 | 286.44 | UK_ | 1.4463 | 417.32 | 466.77 | 409.11 | 256.75
2005-07-25 | EU_ | 447.3306 | 489.6236 | 440.2563 | 282.4138 | 189.3216 | 283.4386 | EUR_ | 456.2459 | 494.3865 | 441.4117 | 285.2506 |  | 319.2788 | AT_ | 473.19 | 506.51 | 417.85 | 220 |  |  | BE_ | 457.05 | 489.55 | 416.1 | 216.95 |  | 336.36 | [8 empty] | CY_ | 1.7428 | 468.2 | 508.15 | 468.11 |  | 328.76 |  | CZ_ | 0.033122 | 433.08 | 489.65 | 454.34 | 163.16 | 144.15 | 293.23 | DE_ | 435.8 | 479.38 | 427.71 | 215 |  | 362.39 | DK_ | 0.13404 | 467.8 | 455.47 | 488.98 | 267.68 |  |  | EE_ | 0.063912 | 429.49 | 460.64 | 367.36 | 96 |  | 306.9 | ES_ | 458.55 | 502.63 | 428.47 | 312.63 |  | 424.48 | FI_ | 459.32 | 474.72 | 417.62 | 323.03 |  |  | FR_ | 415.99 | 465.87 | 440.16 | 255.28 | 234.28 | 474.96 | GR_ | 487.26 | 524.95 | 524.95 | 293.31 | 268 | [9 empty] | HU_ | 0.004073 | 453.88 | 497.07 | 497.07 | 277.27 |  | 373.07 | IE_ | 428.39 | 501.36 | 529.68 | 332.91 |  |  | IT_ | 474.08 | 530.44 | 477.37 | 287.68 |  | 304.58 | LT_ | 0.28962 | 450.39 | 479.44 | 391.64 | 217.79 | 187.44 | 289.96 | LU_ | 492.71 | 495.55 | 440.9 | 155.59 |  | 333.63 | LV_ | 1.4366 | 435.16 | 471.73 | 471.73 |  | 147.78 | 220.43 | MT_ | 442.58 | 478.97 | 407.64 | 210.81 |  |  | NL_ | 524.14 | 501.07 | 481.95 | 252.89 |  | 293.56 | PL_ | 0.24361 | 440.69 | 478.94 | 400.11 | 225.1 | 189.77 | 242.64 | PT_ | 465.36 | 502.62 | 490.7 | 314.16 |  | 381.24 | [8 empty] | SE_ | 0.10615 | 464.49 | 488.59 | 417.2 | 311.11 |  |  | SI_ | 0.004175 | 428.5 | 476.39 | 446.19 | 246.56 |  | 311.99 | SK_ | 0.0257 | 423.62 | 459.26 | 419.33 | 179.9 | 174.76 | 286.05 | UK_ | 1.4401 | 412.5 | 461.94 | 401.48 | 254.78
2005-07-18 | EU_ | 444.5196 | 493.5194 | 453.6748 | 284.3221 | 183.721 | 289.1667 | EUR_ | 454.064 | 499.2212 | 455.3484 | 286.9956 |  | 335.0125 | AT_ | 467.36 | 514.01 | 432.32 | 235 |  |  | BE_ | 474.2 | 500.39 | 416.8 | 216.95 |  | 336.36 | [8 empty] | CY_ | 1.7428 | 465.83 | 506.05 | 466.02 |  | 328.16 |  | CZ_ | 0.033159 | 433.72 | 490.82 | 468.58 | 170.93 | 148.52 | 290.97 | DE_ | 432.4 | 485.9 | 447.2 | 215.25 |  | 362.39 | DK_ | 0.13404 | 457.08 | 474.77 | 508.28 | 271.7 |  |  | EE_ | 0.063912 | 428.4 | 459.23 | 365.89 | 96 |  | 306.9 | ES_ | 459.28 | 505.85 | 432.03 | 311.75 |  | 424.48 | FI_ | 451.46 | 486.85 | 432.37 | 323.03 |  |  | FR_ | 413.59 | 474.81 | 455.97 | 256.7 | 241.11 | 475.11 | GR_ | 487.26 | 524.95 | 524.95 | 293.31 | 268 | [9 empty] | HU_ | 0.0040571 | 451.71 | 497.81 | 497.81 | 270.2 |  | 371.51 | IE_ | 428.39 | 501.36 | 539 | 333.68 |  |  | IT_ | 475.72 | 531.48 | 490.67 | 293.94 |  | 304.58 | LT_ | 0.28962 | 458.28 | 487.22 | 404.64 | 217.79 | 196.94 | 282.35 | LU_ | 492.71 | 495.55 | 453.4 | 155.59 |  | 333.63 | LV_ | 1.4366 | 431.5 | 472.95 | 472.95 |  | 147.78 | 220.43 | MT_ | 442.58 | 478.97 | 407.64 | 210.81 |  |  | NL_ | 507.33 | 501.07 | 498.75 | 241.29 |  | 364.73 | PL_ | 0.24307 | 433.63 | 473.98 | 409.57 | 213.66 | 183.03 | 240.39 | PT_ | 454.81 | 497.94 | 490.7 | 314.16 |  | 381.24 | [8 empty] | SE_ | 0.10669 | 458.34 | 497.07 | 430.28 | 315.69 |  |  | SI_ | 0.0041757 | 420.22 | 470.32 | 430.26 | 246.6 |  | 312.04 | SK_ | 0.025648 | 421.69 | 458.11 | 418.48 | 179.54 | 174.41 | 284.82 | UK_ | 1.4494 | 409.62 | 460.45 | 424.45 | 256.33
2005-07-11 | EU_ | 441.0717 | 494.9623 | 462.1724 | 281.7351 | 182.6286 | 286.5345 | EUR_ | 451.4281 | 501.8691 | 463.2479 | 282.4069 |  | 334.5091 | AT_ | 476.53 | 524.84 | 441.79 | 235 |  |  | BE_ | 478.34 | 520.64 | 418.19 | 227.76 |  | 336.36 | [8 empty] | CY_ | 1.7434 | 466 | 506.23 | 466.18 |  | 328.28 |  | CZ_ | 0.03315 | 408.09 | 467.25 | 456.62 | 164.13 | 145.23 | 290.51 | DE_ | 426.8 | 487.6 | 457.4 | 215 |  | 362.39 | DK_ | 0.13412 | 475.58 | 497.58 | 531.11 | 279.91 |  |  | EE_ | 0.063912 | 430.05 | 472.23 | 364.83 | 96 |  | 306.9 | ES_ | 455.92 | 506.62 | 418.26 | 291.12 |  | 424.48 | FI_ | 427.56 | 486.54 | 448.96 | 352.48 |  |  | FR_ | 417.68 | 476.65 | 467.84 | 264.16 | 250.87 | 478.85 | GR_ | 473.98 | 520.35 | 520.35 | 301.93 | 277 | [9 empty] | HU_ | 0.0040479 | 436.88 | 485.82 | 485.82 | 234.27 |  | 367.74 | IE_ | 394.51 | 463.34 | 536.26 | 333.68 |  |  | IT_ | 474.46 | 530.31 | 498.2 | 298.02 |  | 304.58 | LT_ | 0.28962 | 447.08 | 480.59 | 417.9 | 254 | 206.95 | 270.58 | LU_ | 492.71 | 509.45 | 467.7 | 155.59 |  | 333.63 | LV_ | 1.4366 | 429.07 | 472.95 | 472.95 |  | 147.78 | 220.43 | MT_ | 442.58 | 478.97 | 407.64 | 210.81 |  |  | NL_ | 527.54 | 531 | 529 | 236 |  | 361 | PL_ | 0.2448 | 431.82 | 474.27 | 435.74 | 212.73 | 181.15 | 236.96 | PT_ | 444.5 | 492.99 | 479.1 | 297.65 |  | 381.24 | [8 empty] | SE_ | 0.10555 | 466.1 | 512.01 | 443.72 | 335.32 |  |  | SI_ | 0.0041757 | 420.22 | 470.32 | 430.26 | 246.6 |  | 312.04 | SK_ | 0.025721 | 410.56 | 444.71 | 419.67 | 180.05 | 174.9 | 287.14 | UK_ | 1.4535 | 400.67 | 452.08 | 406.72 | 296.48
2005-07-04 | EU_ | 432.2602 | 484.7234 | 434.5817 | 275.5235 | 189.4669 | 287.7233 | EUR_ | 441.3654 | 490.8552 | 434.7341 | 277.2402 |  | 334.4036 | AT_ | 450.69 | 494.01 | 415.71 | 210 |  |  | BE_ | 447.76 | 491.32 | 403.81 | 210.28 |  | 336.36 | [8 empty] | CY_ | 1.7437 | 466.08 | 506.32 | 466.26 |  | 329.78 |  | CZ_ | 0.033319 | 406.67 | 467.51 | 450.27 | 164.66 | 143.24 | 288.08 | DE_ | 423.7 | 483.5 | 414.1 | 198.13 |  | 356.86 | DK_ | 0.13418 | 440.4 | 476.36 | 509.9 | 265.28 |  |  | EE_ | 0.063912 | 401.88 | 449.17 | 364.83 | 96 |  | 306.9 | ES_ | 442.84 | 495.63 | 416.13 | 308.01 |  | 424.48 | FI_ | 397.37 | 475.37 | 431.87 | 338.46 |  |  | FR_ | 394.02 | 457.97 | 438.31 | 251.9 | 235.01 | 478.83 | GR_ | 471.24 | 516.53 | 516.53 | 288.22 | 263 | [9 empty] | HU_ | 0.0040461 | 423.65 | 472.67 | 472.67 | 240.26 |  | 367.22 | IE_ | 394.51 | 463.34 | 527.03 | 335.45 |  |  | IT_ | 474.16 | 529.54 | 483.81 | 285.17 |  | 304.58 | LT_ | 0.28962 | 429.11 | 463.65 | 398.26 | 254 | 186.23 | 262.48 | LU_ | 466.61 | 486.85 | 443.6 | 155.59 |  | 333.63 | LV_ | 1.4366 | 412.03 | 457.12 | 457.12 |  | 147.78 | 220.43 | MT_ | 442.58 | 478.97 | 407.64 | 210.81 |  |  | NL_ | 501.49 | 518 | 519.86 | 271 |  | 360.53 | PL_ | 0.24895 | 423.72 | 470.03 | 414.26 | 233.27 | 189.95 | 241.24 | PT_ | 425.15 | 485.51 | 470.17 | 283.81 |  | 381.24 | [8 empty] | SE_ | 0.10555 | 434.03 | 486.7 | 421.47 | 312.86 |  |  | SI_ | 0.0041762 | 400.3 | 468.35 | 423 | 246.63 |  | 312.08 | SK_ | 0.026103 | 416.22 | 449.34 | 425.9 | 182.72 | 177.5 | 290.97 | UK_ | 1.4783 | 404.41 | 448.61 | 404.67 | 265.76
2005-06-27 | EU_ | 425.2983 | 479.233 | 432.4665 | 275.1601 | 187.8402 | 285.1113 | EUR_ | 432.7133 | 484.3865 | 432.9197 | 276.272 |  | 332.2698 | AT_ | 445.69 | 489.84 | 415.57 | 210 |  |  | BE_ | 443.35 | 497.66 | 399.68 | 210.28 |  | 336.36 | [8 empty] | CY_ | 1.7431 | 436.13 | 491.61 | 449.8 |  | 296.29 |  | CZ_ | 0.033362 | 407.2 | 468.12 | 450.86 | 164.88 | 143.42 | 288.45 | DE_ | 408.2 | 466.2 | 411.6 | 194.5 |  | 356.86 | DK_ | 0.13424 | 451.33 | 477.64 | 511.2 | 276.14 |  |  | EE_ | 0.063912 | 396 | 445.53 | 367.36 | 96 |  | 306.9 | ES_ | 443.38 | 489.79 | 413.91 | 296.88 |  | 424.48 | FI_ | 397.37 | 475.37 | 426.63 | 340.92 |  |  | FR_ | 391.96 | 459.89 | 440.16 | 258.91 | 243.37 | 478.82 | GR_ | 462.91 | 514.73 | 514.73 | 283.05 | 258 | [9 empty] | HU_ | 0.0040368 | 422.71 | 471.59 | 471.59 | 243.82 |  | 366.49 | IE_ | 394.51 | 463.34 | 524.92 | 318.78 |  |  | IT_ | 461.99 | 521.04 | 479.74 | 297.39 |  | 304.38 | LT_ | 0.28962 | 422.72 | 457.54 | 396.79 | 217.79 | 187.21 | 256.46 | LU_ | 466.61 | 486.85 | 443.6 | 155.59 |  | 325.13 | LV_ | 1.4364 | 409.54 | 454.62 | 454.62 |  | 147.76 | 220.4 | MT_ | 442.58 | 478.97 | 407.64 | 162.68 |  |  | NL_ | 493 | 502 | 503.89 | 261 |  | 351 | PL_ | 0.24694 | 418.31 | 464.49 | 405.97 | 227.18 | 188.17 | 238.54 | PT_ | 423.06 | 477.22 | 470.17 | 283.81 |  | 388.52 | [8 empty] | SE_ | 0.1067 | 421.67 | 491.98 | 414.24 | 314.54 |  |  | SI_ | 0.0041761 | 400.28 | 468.33 | 422.99 | 246.62 |  | 312.07 | SK_ | 0.026091 | 414.71 | 448.91 | 378.45 | 180.03 | 174.81 | 292.37 | UK_ | 1.5035 | 401.64 | 446.97 | 403.68 | 270.49
2005-06-20 | EU_ | 415.87 | 472.5831 | 429.1343 | 266.261 | 189.9482 | 283.4383 | EUR_ | 424.4596 | 478.5039 | 429.6735 | 266.8015 |  | 331.2235 | AT_ | 433.19 | 477.34 | 411.77 | 216.7 |  |  | BE_ | 423.24 | 476.72 | 391.04 | 197.44 |  | 323.97 | [8 empty] | CY_ | 1.7437 | 412.28 | 450.51 | 410.86 |  | 296.39 |  | CZ_ | 0.033369 | 399.68 | 461.86 | 446.08 | 164.41 | 139.22 | 292.58 | DE_ | 408.2 | 466.2 | 413.9 | 189.5 |  | 358.8 | DK_ | 0.13431 | 440.8 | 482.17 | 515.75 | 260.16 |  |  | EE_ | 0.063912 | 391.59 | 434.6 | 349.47 | 96 |  | 306.9 | ES_ | 429.19 | 483.64 | 401.31 | 288.77 |  | 424.48 | FI_ | 410.05 | 498.55 | 415.13 | 325.88 |  |  | FR_ | 381.08 | 457.16 | 435.83 | 240.16 | 226.34 | 479.16 | GR_ | 445.97 | 504.56 | 504.56 | 276.95 | 252 | [9 empty] | HU_ | 0.0040246 | 421.35 | 470.17 | 470.17 | 237.76 |  | 365.25 | IE_ | 396.16 | 462.52 | 520.81 | 318.78 |  |  | IT_ | 449.7 | 507.03 | 471.8 | 279.96 |  | 304.38 | LT_ | 0.28962 | 414.54 | 451.84 | 401.21 | 217.79 | 182.63 | 256.63 | LU_ | 448.31 | 486.85 | 443.6 | 155.59 |  | 325.13 | LV_ | 1.437 | 403.62 | 448.73 | 448.73 |  | 147.82 | 220.49 | MT_ | 442.58 | 478.97 | 407.64 | 162.68 |  |  | NL_ | 481 | 507 | 501.37 | 241 |  | 348.76 | PL_ | 0.24555 | 406.88 | 447.64 | 409.09 | 203.07 | 190.79 | 235.73 | PT_ | 408.78 | 457.17 | 454.1 | 283.81 |  | 388.52 | [8 empty] | SE_ | 0.10837 | 428.29 | 499.71 | 414.42 | 313.2 |  |  | SI_ | 0.0041748 | 372.12 | 426.39 | 380.42 | 246.55 |  | 311.98 | SK_ | 0.026008 | 413.62 | 447.72 | 377.26 | 179.46 | 174.26 | 293.19 | UK_ | 1.4958 | 384.22 | 435.35 | 398.95 | 255.87
2005-06-13 | EU_ | 406.8653 | 461.1391 | 415.2002 | 253.1518 | 189.6188 | 285.1118 | EUR_ | 416.0352 | 466.8437 | 415.7015 | 253.8816 |  | 330.6139 | AT_ | 425.69 | 472.34 | 396.34 | 216.7 |  |  | BE_ | 421.59 | 477.27 | 382.53 | 197.44 |  | 323.97 | [8 empty] | CY_ | 1.7422 | 411.92 | 450.11 | 410.5 |  | 296.13 |  | CZ_ | 0.033336 | 398.79 | 459.73 | 432.63 | 165.78 | 139.94 | 296.56 | DE_ | 398.7 | 452.9 | 400.2 | 189.9 |  | 358.8 | DK_ | 0.13439 | 419.56 | 462.02 | 495.62 | 246.87 |  |  | EE_ | 0.063912 | 379.95 | 416.38 | 342.06 | 96 |  | 306.9 | ES_ | 413.07 | 466.35 | 366.54 | 271.08 |  | 424.48 | FI_ | 395.99 | 499.65 | 412.65 | 302.89 |  |  | FR_ | 368.41 | 439.91 | 421.22 | 227.61 | 215.57 | 479.16 | GR_ | 437.21 | 490.37 | 490.37 | 246.19 | 222 | [9 empty] | HU_ | 0.0040067 | 412.87 | 455.3 | 455.3 | 219.68 |  | 362.8 | IE_ | 396.16 | 462.52 | 487.54 | 295.28 |  |  | IT_ | 449.55 | 505.63 | 462.63 | 260.86 |  | 304.38 | LT_ | 0.28962 | 401.39 | 436.11 | 387.95 | 209.11 | 174.97 | 255.75 | LU_ | 433.61 | 469.45 | 425.7 | 155.59 |  | 316.73 | LV_ | 1.4372 | 393.94 | 434.18 | 434.18 |  | 147.84 | 220.52 | MT_ | 442.58 | 478.97 | 407.64 | 162.68 |  |  | NL_ | 469 | 501 | 505.57 | 236 |  | 346 | PL_ | 0.2477 | 398.54 | 439.17 | 395.32 | 204.84 | 190.97 | 240.51 | PT_ | 389.96 | 432.93 | 454.1 | 277.56 |  | 388.52 | [8 empty] | SE_ | 0.10792 | 400.58 | 471.7 | 396.59 | 290.94 |  |  | SI_ | 0.0041766 | 372.28 | 426.56 | 380.58 | 246.65 |  | 312.11 | SK_ | 0.025877 | 405 | 432.62 | 375.35 | 178.55 | 173.37 | 291.27 | UK_ | 1.4963 | 377.54 | 428.17 | 392.23 | 239.97
2005-06-06 | EU_ | 394.7396 | 444.7217 | 402.1461 | 253.9106 | 184.0827 | 281.1412 | EUR_ | 404.0879 | 449.7604 | 402.3053 | 255.4752 |  | 328.8625 | AT_ | 424.03 | 469.84 | 373.25 | 216.7 |  |  | BE_ | 415.25 | 471.76 | 382.34 | 192.1 |  | 314.88 | [8 empty] | CY_ | 1.7403 | 409.33 | 447.93 | 408.34 |  | 295.82 |  | CZ_ | 0.033153 | 383.5 | 434.14 | 405.56 | 162.58 | 135.99 | 296.08 | DE_ | 380.6 | 432.2 | 389.6 | 186.3 |  | 360.7 | DK_ | 0.13442 | 415.35 | 454.6 | 488.2 | 237.52 |  |  | EE_ | 0.063912 | 369.73 | 408.01 | 340.46 | 96 |  | 306.9 | ES_ | 399.38 | 449.09 | 356.05 | 283.34 |  | 424.48 | FI_ | 395.3 | 492.62 | 400.51 | 302.89 |  |  | FR_ | 359.43 | 422.45 | 402.64 | 225.2 | 215.82 | 479.16 | GR_ | 419.58 | 462.09 | 462.09 | 246.85 | 222 | [9 empty] | HU_ | 0.0040103 | 401.33 | 436.77 | 436.77 | 222.91 |  | 363.98 | IE_ | 396.16 | 462.52 | 472.97 | 293.55 |  |  | IT_ | 434.22 | 482.46 | 450.43 | 258.67 |  | 304.38 | LT_ | 0.28962 | 392.67 | 421.93 | 365.62 | 209.11 | 172.4 | 250.9 | LU_ | 433.61 | 435.55 | 411.4 | 155.59 |  | 316.73 | LV_ | 1.437 | 378.04 | 418.28 | 418.28 |  | 147.82 | 220.49 | MT_ | [6 empty] | NL_ | 465 | 489 | 505.57 | 236 |  | 340 | PL_ | 0.24454 | 386.72 | 424.52 | 390.29 | 219.84 | 185.12 | 234.03 | PT_ | 396.46 | 434.39 | 409.46 | 277.86 |  | 388.52 | [8 empty] | SE_ | 0.10946 | 406.32 | 467.07 | 386.88 | 285.8 |  |  | SI_ | 0.0041759 | 360.35 | 398.98 | 354.67 | 246.61 |  | 312.06 | SK_ | 0.025814 | 391.22 | 412.48 | 374.44 | 178.12 | 172.95 | 291 | UK_ | 1.4819 | 361.59 | 414.82 | 362.95 | 216.45
2005-05-30 | EU_ | 381.2898 | 427.6581 | 373.8587 | 249.9819 | 184.54 | 279.2475 | EUR_ | 386.8306 | 430.6464 | 373.5224 | 253.275 |  | 328.247 | AT_ | 404.86 | 452.34 | 349.29 | 216.7 |  |  | BE_ | 362.91 | 417.77 | 344.01 | 192.1 |  | 314.88 | [8 empty] | CY_ | 1.7352 | 414.88 | 451.47 | 410.43 |  | 294.95 |  | CZ_ | 0.032812 | 375.39 | 420.94 | 382.39 | 156.18 | 131.34 | 293.78 | DE_ | 350 | 405.7 | 351 | 185 |  | 356.9 | DK_ | 0.13436 | 393.67 | 422.16 | 455.75 | 233.38 |  |  | EE_ | 0.063912 | 354.55 | 389.47 | 336.66 | 98.23 |  | 306.9 | ES_ | 396.4 | 441.74 | 344.28 | 278.33 |  | 424.48 | FI_ | 378.2 | 467.25 | 376.11 | 302.89 |  |  | FR_ | 349.46 | 403.97 | 381.29 | 222.72 | 209.59 | 479.71 | GR_ | 415.01 | 455.22 | 455.22 | 246.17 | 222 | [9 empty] | HU_ | 0.0039369 | 387.72 | 419.41 | 419.41 | 212.1 |  | 354.74 | IE_ | 396.16 | 462.52 | 465.14 | 293.55 |  |  | IT_ | 424.55 | 464.23 | 430.96 | 255.83 |  | 304.38 | LT_ | 0.28962 | 381 | 406.6 | 348.19 | 209.11 | 166.6 | 245.89 | LU_ | 408.31 | 424.25 | 384.6 | 155.59 |  | 306.33 | LV_ | 1.4368 | 378 | 418.23 | 418.23 |  | 147.8 | 220.46 | MT_ | 442.58 | 478.97 | 407.64 | 162.68 |  |  | NL_ | 437 | 446.5 | 440.87 | 226 |  | 337 | PL_ | 0.24131 | 382.96 | 420.13 | 360.52 | 215.73 | 186.05 | 231.42 | PT_ | 397.16 | 438.49 | 404.99 | 277.86 |  | 388.52 | [8 empty] | SE_ | 0.10897 | 387.06 | 441.44 | 363.53 | 264.8 |  |  | SI_ | 0.004175 | 360.27 | 398.9 | 354.59 | 246.56 |  | 311.99 | SK_ | 0.025553 | 380.83 | 397.58 | 389.26 | 176.32 | 171.21 | 289.57 | UK_ | 1.46 | 358.28 | 410.58 | 340.1 | 212.41
2005-05-23 | EU_ | 384.6019 | 429.4717 | 368.1711 | 249.2052 | 185.6324 | 277.4762 | EUR_ | 390.9894 | 432.5832 | 368.1485 | 253.5969 |  | 328.7522 | AT_ | 404.86 | 451.51 | 341.67 | 216.7 |  |  | BE_ | 339.22 | 414.74 | 339.37 | 192.1 |  | 314.88 | [8 empty] | CY_ | 1.734 | 428.59 | 459.54 | 423.97 |  | 294.75 |  | CZ_ | 0.032945 | 377.63 | 423.21 | 378.68 | 161.4 | 132.24 | 295.81 | DE_ | 369.2 | 427 | 343 | 184.1 |  | 360.7 | DK_ | 0.13424 | 386.89 | 406.76 | 440.32 | 239.89 |  |  | EE_ | 0.063912 | 350.32 | 396.18 | 337.75 | 98.23 |  | 306.9 | ES_ | 399.29 | 440.75 | 350.74 | 275.84 |  | 424.48 | FI_ | 373.93 | 458.84 | 357.78 | 302.89 |  |  | FR_ | 347.88 | 399.6 | 379.06 | 223.89 | 213.57 | 479.52 | GR_ | 415.1 | 455.57 | 455.57 | 245.13 | 221 | [9 empty] | HU_ | 0.0039612 | 390.09 | 421.99 | 421.99 | 216.53 |  | 357.06 | IE_ | 396.16 | 462.52 | 462.73 | 292.78 |  |  | IT_ | 424.55 | 464.23 | 422.15 | 260.94 |  | 304.38 | LT_ | 0.28962 | 381.02 | 404.95 | 329.54 | 245.02 | 172.08 | 242.44 | LU_ | 408.31 | 405.95 | 363.2 | 155.59 |  | 306.33 | LV_ | 1.4364 | 390.06 | 426.63 | 426.63 |  | 147.76 | 220.4 | MT_ | 442.58 | 478.97 | 407.64 | 162.68 |  |  | NL_ | 427 | 430 | 429.94 | 233 |  | 339 | PL_ | 0.23926 | 380.9 | 417.03 | 340.94 | 212.46 | 186.86 | 227.29 | PT_ | 399.09 | 441.79 | 409.46 | 277.86 |  | 394.4 | [8 empty] | SE_ | 0.10893 | 371.24 | 427.34 | 358.78 | 246.95 |  |  | SI_ | 0.0041754 | 377.85 | 416.99 | 366.51 | 246.58 |  | 312.02 | SK_ | 0.025615 | 382.39 | 397.03 | 390.2 | 176.74 | 171.62 | 290.91 | UK_ | 1.4571 | 364.91 | 417.43 | 320.5 | 232.43
2005-05-16 | EU_ | 391.9267 | 435.6262 | 375.5468 | 249.324 | 183.775 | 277.8456 | EUR_ | 400.1369 | 439.4931 | 376.5157 | 252.4954 |  | 330.0383 | AT_ | 410.69 | 457.34 | 347.64 | 216.7 |  |  | BE_ | 414.7 | 454.89 | 369.78 | 196.78 |  | 331.4 | [8 empty] | CY_ | 1.7322 | 428.14 | 463.22 | 423.03 |  | 294.44 |  | CZ_ | 0.033162 | 380.73 | 426.4 | 391.31 | 170.05 | 139.25 | 300.48 | DE_ | 379.1 | 434.1 | 348.3 | 186.4 |  | 360.7 | DK_ | 0.13437 | 380.79 | 401.75 | 428.03 | 239.57 |  |  | EE_ | 0.063912 | 352.92 | 399.11 | 339.91 | 98.23 |  | 306.9 | ES_ | 397.86 | 440.65 | 355.01 | 277.88 |  | 424.48 | FI_ | 390.72 | 446.54 | 352.43 | 277.29 |  |  | FR_ | 352.89 | 405.78 | 383.21 | 215.46 | 206.57 | 479.06 | GR_ | 423.62 | 490.37 | 490.37 | 245.31 | 221 | [9 empty] | HU_ | 0.0039573 | 389.84 | 431.4 | 431.4 | 218.5 |  | 356.7 | IE_ | 396.16 | 462.52 | 467.7 | 292.78 |  |  | IT_ | 436.93 | 472.52 | 418.74 | 252.67 |  | 304.38 | LT_ | 0.28962 | 387.04 | 421.19 | 334.96 | 209.11 | 171.14 | 241.74 | LU_ | 408.31 | 421.65 | 382.9 | 155.59 |  | 318.53 | LV_ | 1.4366 | 390.12 | 426.69 | 426.69 |  | 147.78 | 220.43 | MT_ | 442.58 | 478.97 | 407.64 | 162.68 |  |  | NL_ | 427 | 425.48 | 429.1 | 233 |  | 340.36 | PL_ | 0.23676 | 380.47 | 417.88 | 338.8 | 210.95 | 184.91 | 226.82 | PT_ | 408.94 | 452.21 | 423.74 | 283.66 |  | 412.89 | [8 empty] | SE_ | 0.10841 | 378.14 | 425.3 | 352.23 | 257.91 |  |  | SI_ | 0.0041755 | 377.87 | 417 | 366.53 | 246.59 |  | 345.77 | SK_ | 0.025543 | 382.61 | 407.72 | 389.1 | 176.25 | 171.14 | 292.67 | UK_ | 1.4558 | 370.77 | 421.97 | 339.6 | 230.25
2005-05-09 | EU_ | 396.4823 | 442.1091 | 380.5713 | 241.4754 | 182.8932 | 279.6194 | EUR_ | 404.5177 | 445.3684 | 380.6954 | 242.4435 |  | 330.6214 | AT_ | 418.19 | 464.01 | 355.9 | 216.7 |  |  | BE_ | 414.7 | 454.89 | 369.78 | 196.78 |  | 331.4 | [8 empty] | CY_ | 1.7268 | 426.81 | 461.9 | 422.97 |  | 293.52 |  | CZ_ | 0.033501 | 386.2 | 431.69 | 405.01 | 170.22 | 136.85 | 303.95 | DE_ | 375.5 | 430.7 | 354.3 | 186.4 |  | 360.7 | DK_ | 0.13439 | 380.85 | 408.27 | 434.55 | 234.24 |  |  | EE_ | 0.063912 | 357.46 | 407.24 | 350.2 | 98.23 |  | 306.9 | ES_ | 403.32 | 449.57 | 335.03 | 238.68 |  | 424.48 | FI_ | 391.47 | 460.88 | 365.66 | 277.29 |  |  | FR_ | 359.29 | 417.09 | 390.84 | 214.38 | 207.1 | 479.06 | GR_ | 440.43 | 477.39 | 477.39 | 244.79 | 221 | [9 empty] | HU_ | 0.004008 | 401.21 | 446.35 | 446.35 | 219.93 |  | 361.42 | IE_ | 382.94 | 451.77 | 476.14 | 297.78 |  |  | IT_ | 448.82 | 480.93 | 430.75 | 248.6 |  | 304.38 | LT_ | 0.28962 | 392.03 | 429.85 | 345.23 | 209.11 | 173.35 | 240.24 | LU_ | 418.81 | 433.75 | 382.9 | 155.59 |  | 318.53 | LV_ | 1.4364 | 388.84 | 426.63 | 426.63 |  | 147.76 | 220.4 | MT_ | 442.58 | 478.97 | 407.64 | 162.68 |  |  | NL_ | 434 | 441.45 | 441.71 | 246 |  | 343 | PL_ | 0.24274 | 392.26 | 432.07 | 360.71 | 218.46 | 183.75 | 230.36 | PT_ | 407.55 | 453.15 | 423.74 | 283.66 |  | 412.89 | [8 empty] | SE_ | 0.10891 | 379.86 | 447.27 | 364 | 265.62 |  |  | SI_ | 0.0041754 | 379.19 | 427.61 | 372.9 | 246.58 |  | 345.76 | SK_ | 0.025877 | 388.26 | 422.83 | 394.19 | 178.55 | 173.37 | 297.8 | UK_ | 1.4674 | 374.86 | 426.02 | 343.24 | 229.48
2005-05-02 | EU_ | 403.6567 | 449.1228 | 387.3645 | 252.3182 | 180.6749 | 276.4698 | EUR_ | 414.1795 | 454.1487 | 388.1507 | 254.837 |  | 331.044 | AT_ | 419.86 | 464.84 | 365.05 | 216.7 |  |  | BE_ | 414.42 | 456.27 | 371.85 | 193.24 |  | 331.4 | [8 empty] | CY_ | 1.7173 | 424.46 | 459.36 | 420.64 |  | 291.91 |  | CZ_ | 0.032911 | 377.13 | 422.82 | 396.84 | 161.79 | 131.02 | 300.67 | DE_ | 384.5 | 438 | 362.6 | 181.3 |  | 360.7 | DK_ | 0.13431 | 393.53 | 418.78 | 445.05 | 254.25 |  |  | EE_ | 0.063912 | 362.35 | 408.59 | 350.2 | 98.23 |  | 306.9 | ES_ | 410.45 | 458.53 | 366.06 | 280 |  | 424.48 | FI_ | 400.64 | 469.43 | 370.07 | 287.49 |  |  | FR_ | 370.51 | 424.46 | 397.09 | 222.14 | 213.58 | 479.97 | GR_ | 441.35 | 481.07 | 481.07 | 244.54 | 221 | [9 empty] | HU_ | 0.0039675 | 397.16 | 448.06 | 448.06 | 223.47 |  | 357.84 | IE_ | 382.94 | 451.77 | 478.45 | 297.78 |  |  | IT_ | 465.08 | 497.77 | 437.1 | 258.02 |  | 304.38 | LT_ | 0.28962 | 397.6 | 437.4 | 358.26 | 209.11 | 174.83 | 240.01 | LU_ | 434.41 | 447.65 | 393.6 | 155.59 |  | 318.53 | LV_ | 1.4366 | 392.55 | 432.77 | 432.77 |  | 147.78 | 220.43 | MT_ | 443.1 | 479.52 | 408.12 | 162.87 |  |  | NL_ | 444 | 454 | 441.71 | 246 |  | 344.56 | PL_ | 0.23454 | 378.31 | 417.48 | 355.33 | 197.72 | 181.3 | 222.81 | PT_ | 410.61 | 457.78 | 423.74 | 280.54 |  | 412.89 | [8 empty] | SE_ | 0.1087 | 396.55 | 446.44 | 367.24 | 269.26 |  |  | SI_ | 0.004174 | 379.06 | 427.46 | 366.52 | 236.01 |  | 345.64 | SK_ | 0.025416 | 380.5 | 419.58 | 387.17 | 175.37 | 170.29 | 293.14 | UK_ | 1.4787 | 378.77 | 431.54 | 355.05 | 235.5
2005-04-25 | EU_ | 400.5649 | 450.2885 | 387.2371 | 253.5061 | 182.5203 | 278.5907 | EUR_ | 409.1119 | 455.1166 | 387.0452 | 254.7089 |  | 332.9781 | AT_ | 418.19 | 465.68 | 362.95 | 216.7 |  |  | BE_ | 402.58 | 440.56 | 371.85 | 182.93 |  | 331.4 | [8 empty] | CY_ | 1.7179 | 424.61 | 459.52 | 420.79 |  | 292.01 |  | CZ_ | 0.032944 | 373.35 | 424.99 | 398.06 | 166.33 | 130.56 | 303.71 | DE_ | 367.3 | 422.7 | 367.3 | 180.8 |  | 360.7 | DK_ | 0.13425 | 399.79 | 425.02 | 451.28 | 250.1 |  |  | EE_ | 0.063912 | 358.54 | 419.42 | 359.95 | 98.23 |  | 306.9 | ES_ | 410.23 | 463.72 | 378.36 | 275.96 |  | 424.48 | FI_ | 403.61 | 449.91 | 373.74 | 293.46 |  |  | FR_ | 363.52 | 423.52 | 399.38 | 226.76 | 213.56 | 479.91 | GR_ | 432.03 | 480.22 | 409.01 | 244.83 | 221 | [9 empty] | HU_ | 0.0040003 | 400.48 | 451.88 | 451.88 | 225.74 |  | 360.64 | IE_ | 382.94 | 451.77 | 479.09 | 298.7 |  |  | IT_ | 465.08 | 521.54 | 443.52 | 263.43 |  | 304.89 | LT_ | 0.28962 | 392.35 | 438.21 | 357.97 | 209.11 | 168.41 | 238.03 | LU_ | 415.31 | 429.45 | 393.6 | 155.59 |  | 325.13 | LV_ | 1.4364 | 392.49 | 426.63 | 448.18 |  | 147.76 | 220.4 | MT_ | 442.48 | 478.85 | 407.55 | 162.65 |  |  | NL_ | 464.51 | 461.62 | 451.79 | 246 |  | 351 | PL_ | 0.23791 | 383.75 | 423.48 | 360.43 | 200.56 | 183.9 | 226.01 | PT_ | 414.46 | 456.16 | 436.24 | 280.54 |  | 427.18 | [8 empty] | SE_ | 0.10926 | 394.22 | 453.98 | 381 | 286.16 |  |  | SI_ | 0.0041734 | 399.53 | 443.06 | 398.12 | 234.73 |  | 345.6 | SK_ | 0.025126 | 376.99 | 415 | 364.46 | 168.34 | 163.32 | 290 | UK_ | 1.4735 | 378.26 | 429.89 | 361.44 | 236.53
2005-04-18 | EU_ | 398.8681 | 452.6004 | 389.9983 | 249.2206 | 176.0085 | 279.7895 | EUR_ | 407.1636 | 457.5221 | 389.7869 | 251.5971 |  | 334.5704 | AT_ | 420.69 | 471.51 | 370.33 | 216.7 |  |  | BE_ | 400.65 | 453.15 | 375.56 | 205.78 |  | 331.4 | [8 empty] | CY_ | 1.7167 | 422.87 | 458.46 | 419.63 |  | 291.81 |  | CZ_ | 0.033124 | 374.23 | 426.95 | 415.93 | 158.69 | 139.05 | 306.51 | DE_ | 373.3 | 426.8 | 367.1 | 182.4 |  | 360.7 | DK_ | 0.13416 | 398.47 | 433.35 | 468.93 | 239.75 |  |  | EE_ | 0.063912 | 357.46 | 438.37 | 359.95 | 98.23 |  | 306.9 | ES_ | 401.63 | 463.5 | 387.45 | 271.35 |  | 424.48 | FI_ | 339.27 | 418.76 | 361.84 | 294.2 |  |  | FR_ | 364.64 | 428.84 | 406.45 | 222.67 | 209.2 | 468.81 | GR_ | 443.4 | 486.93 | 417.48 | 244.81 | 221 | [9 empty] | HU_ | 0.0040246 | 409.51 | 464.42 | 464.42 | 235.75 |  | 363.51 | IE_ | 382.94 | 451.77 | 468.76 | 293.9 |  |  | IT_ | 466.29 | 522.67 | 445.53 | 257.81 |  | 304.89 | LT_ | 0.28962 | 395.52 | 439.7 | 367.36 | 209.11 | 157.86 | 239.64 | LU_ | 415.31 | 444.25 | 393.6 | 155.59 |  | 341.23 | LV_ | 1.437 | 398.75 | 432.89 | 454.45 |  | 147.82 | 220.49 | MT_ | 441.86 | 478.19 | 406.98 | 162.42 |  |  | NL_ | 440 | 457.42 | 452.63 | 246 |  | 362 | PL_ | 0.23857 | 385.77 | 425.14 | 360.24 | 200.64 | 177.5 | 226.64 | PT_ | 403.2 | 449.92 | 445.17 | 268.04 |  | 435.58 | [8 empty] | SE_ | 0.10897 | 382.7 | 455.38 | 380.63 | 269.59 |  |  | SI_ | 0.0041734 | 399.53 | 443.06 | 398.12 | 234.73 |  | 345.6 | SK_ | 0.025256 | 379.15 | 417.36 | 366.34 | 169.21 | 164.16 | 293.2 | UK_ | 1.4637 | 377.27 | 429.23 | 358.13 | 232.99
2005-04-11 | EU_ | 404.5398 | 457.2244 | 407.9969 | 253.1843 | 168.2736 | 281.2355 | EUR_ | 413.9738 | 462.3418 | 407.9388 | 253.5366 |  | 336.1537 | AT_ | 431.53 | 479.01 | 390.24 | 216.7 |  |  | BE_ | 421.13 | 474.47 | 383.46 | 205.78 |  | 348.76 | [8 empty] | CY_ | 1.7156 | 424.56 | 459.74 | 420.21 |  | 291.61 |  | CZ_ | 0.033448 | 371.48 | 425.11 | 430.44 | 165.5 | 130.21 | 315.3 | DE_ | 386 | 436.3 | 393.7 | 182.8 |  | 360.7 | DK_ | 0.13424 | 420.18 | 445.42 | 481.02 | 268.09 |  |  | EE_ | 0.063912 | 357.46 | 441.36 | 364.81 | 98.23 |  | 306.9 | ES_ | 392.59 | 456.44 | 381.31 | 246.92 |  | 424.48 | FI_ | 359.54 | 429.38 | 382.8 | 320.84 |  |  | FR_ | 383.65 | 442.98 | 424.64 | 244.43 | 233.01 | 468.59 | GR_ | 453.8 | 490.81 | 421.95 | 244.81 | 221 | [9 empty] | HU_ | 0.0040672 | 413.94 | 469.4 | 469.4 | 223.39 |  | 367.03 | IE_ | 349.06 | 419.54 | 490.9 | 291.86 |  |  | IT_ | 466.29 | 522.67 | 455.82 | 282.14 |  | 304.89 | LT_ | 0.28962 | 404.27 | 445.97 | 385.19 | 209.11 | 182.47 | 246.53 | LU_ | 456.18 | 472.05 | 423 | 155.59 |  | 341.23 | LV_ | 1.4366 | 392.54 | 432.77 | 454.32 |  | 147.78 | 220.43 | MT_ | 441.45 | 477.74 | 406.6 | 162.27 |  |  | NL_ | 454 | 462 | 458.52 | 246 |  | 365.57 | PL_ | 0.24462 | 391.4 | 432.5 | 395.56 | 196.19 | 167.32 | 226.77 | PT_ | 390.12 | 444.63 | 436.24 | 268.04 |  | 435.58 | [8 empty] | SE_ | 0.10905 | 410.89 | 483.63 | 392.4 | 287.89 |  |  | SI_ | 0.0041715 | 358.33 | 444.25 | 380.9 | 234.62 |  | 345.44 | SK_ | 0.025826 | 372.31 | 413.98 | 374.62 | 173.04 | 167.87 | 300.26 | UK_ | 1.4569 | 375.27 | 427.44 | 370.6 | 242
2005-04-04 | EU_ | 382.4572 | 439.0608 | 398.1719 | 243.4848 | 165.8305 | 284.6993 | EUR_ | 390.3906 | 444.2079 | 398.3168 | 243.0124 |  | 335.4467 | AT_ | 399.03 | 458.18 | 377.49 | 201.7 |  |  | BE_ | 406.8 | 452.98 | 370.77 | 192.51 |  | 348.76 | [8 empty] | CY_ | 1.7106 | 396.97 | 444.02 | 404.48 |  | 280.82 |  | CZ_ | 0.033311 | 342.31 | 396.97 | 405.46 | 164.39 | 123.68 | 317.75 | DE_ | 359.3 | 413.9 | 385.1 | 172.1 |  | 360.7 | DK_ | 0.13422 | 423.34 | 447.5 | 483.1 | 241.2 |  |  | EE_ | 0.063912 | 343.93 | 428.36 | 363.21 | 98.23 |  | 312.32 | ES_ | 385.62 | 453.49 | 378.3 | 258.66 |  | 424.48 | FI_ | 361.19 | 432.14 | 386.11 | 293.34 |  |  | FR_ | 362.22 | 423.43 | 414.63 | 217.69 | 201.78 | 455.63 | GR_ | 420.27 | 482.73 | 396.42 | 244.68 | 221 | [9 empty] | HU_ | 0.0040427 | 389.35 | 451.02 | 451.02 | 210.52 |  | 365.26 | IE_ | 349.06 | 419.54 | 479.88 | 288.49 |  |  | IT_ | 425.93 | 482.53 | 451.08 | 258.39 |  | 304.68 | LT_ | 0.28962 | 387.01 | 430.33 | 368.4 | 209.11 | 157.44 | 247.51 | LU_ | 425.71 | 435.55 | 381.1 | 155.59 |  | 341.23 | LV_ | 1.4366 | 368.21 | 407.21 | 428.76 |  | 147.78 | 220.43 | MT_ | 429.57 | 462.2 | 357.97 | 162.34 |  |  | NL_ | 456 | 467.5 | 466.08 | 246 |  | 368 | PL_ | 0.24323 | 372.87 | 417.14 | 375.55 | 196.29 | 166.37 | 235.45 | PT_ | 376.3 | 443 | 428.21 | 255.54 |  | 435.58 | [8 empty] | SE_ | 0.10891 | 392.95 | 443.81 | 381.36 | 289.7 |  |  | SI_ | 0.0041722 | 358.39 | 444.32 | 380.97 | 234.66 |  | 345.5 | SK_ | 0.025717 | 354.09 | 399.04 | 373.03 | 172.3 | 167.16 | 299.63 | UK_ | 1.4556 | 353.95 | 408.32 | 366.48 | 213
2005-03-21 | EU_ | 361.0536 | 429.7851 | 388.6405 | 232.0224 | 140.5324 | 285.4074 | EUR_ | 369.7733 | 436.6121 | 389.5674 | 232.3623 |  | 334.7344 | AT_ | 368.63 | 434.03 | 366.79 | 191.7 |  |  | BE_ | 367.69 | 426.53 | 350.48 | 182.73 |  | 348.76 | [8 empty] | CY_ | 1.7141 | 392.97 | 436.5 | 396.86 |  | 281.4 |  | CZ_ | 0.033174 | 307.08 | 375.3 | 381.17 | 150.25 | 128.88 | 323.2 | DE_ | 330.4 | 401.8 | 378.4 | 169.5 |  | 360.7 | DK_ | 0.13427 | 370.86 | 430.47 | 456.74 | 227.32 |  |  | EE_ | 0.063912 | 332.53 | 403.44 | 352.22 | 98.23 |  | 312.32 | ES_ | 375.55 | 444.6 | 366.55 | 245.52 |  | 424.48 | FI_ | 326.45 | 418.76 | 373.56 | 279.7 |  |  | FR_ | 336.56 | 426.61 | 409.21 | 212.23 | 196.71 | 455.05 | GR_ | 395.52 | 478.32 | 390.68 | 229.65 | 208 | [9 empty] | HU_ | 0.0040461 | 365.18 | 427.1 | 427.1 | 200.59 |  | 365.42 | IE_ | 331.7 | 403.84 | 463.36 | 281.78 |  |  | IT_ | 424.32 | 481.05 | 442.54 | 245.47 |  | 304.68 | LT_ | 0.28962 | 376.31 | 424.4 | 367.36 | 209.11 | 145.94 | 264.02 | LU_ | 386.61 | 435.55 | 381.1 | 155.59 |  | 341.23 | LV_ | 1.4364 | 355.98 | 394.97 | 416.52 |  | 147.76 | 220.4 | MT_ | 427.38 | 459.85 | 356.15 | 161.52 |  |  | NL_ | 414 | 453 | 438.35 | 226 |  | 365 | PL_ | 0.24232 | 346.52 | 400.32 | 353.55 | 181.5 | 139.58 | 234.81 | PT_ | 363.96 | 424.36 | 418.39 | 241.25 |  | 435.58 | [8 empty] | SE_ | 0.10944 | 362.48 | 459.12 | 369.75 | 271.2 |  |  | SI_ | 0.0041721 | 343.4 | 421.25 | 376.18 | 213.32 |  | 345.48 | SK_ | 0.02571 | 343.42 | 388.79 | 312.34 | 172.26 | 167.12 | 301.5 | UK_ | 1.4407 | 335.4 | 388.84 | 340.25 | 204.32
2005-03-14 | EU_ | 359.7266 | 423.5636 | 382.906 | 226.463 | 131.7115 | 289.0714 | EUR_ | 371.7338 | 430.9791 | 384.2934 | 226.1571 |  | 334.4349 | AT_ | 379.47 | 421.53 | 363.5 | 181.7 |  |  | BE_ | 360.8 | 417.99 | 350.48 | 182.73 |  | 342.15 | [8 empty] | CY_ | 1.7179 | 388.71 | 426.21 | 386.74 |  | 274.28 |  | CZ_ | 0.033767 | 311.01 | 380.85 | 381.75 | 161.88 | 130.27 | 330.93 | DE_ | 338.4 | 400.3 | 369.9 | 165.3 |  | 360.7 | DK_ | 0.13429 | 359.09 | 425.15 | 451.42 | 234.06 |  |  | EE_ | 0.063912 | 333.11 | 396.38 | 354.52 | 98.23 |  | 312.32 | ES_ | 375.14 | 443.57 | 356.4 | 226.6 |  | 424.48 | FI_ | 331.74 | 408.68 | 354.17 | 268.79 |  |  | FR_ | 336.32 | 414.24 | 408.27 | 211.52 | 195.21 | 455.17 | GR_ | 393.06 | 451.42 | 389.94 | 225.51 | 204 | [9 empty] | HU_ | 0.0040795 | 368.35 | 430.61 | 430.61 | 188.78 |  | 368.3 | IE_ | 331.7 | 403.84 | 456.39 | 278.23 |  |  | IT_ | 424.25 | 480.93 | 435.96 | 241.7 |  | 304.68 | LT_ | 0.28962 | 370.31 | 414.65 | 353.92 | 273.4 | 139.8 | 273.52 | LU_ | 386.61 | 422.45 | 394.5 | 155.59 |  | 341.23 | LV_ | 1.4368 | 356.08 | 390.22 | 411.77 |  | 147.8 | 220.46 | MT_ | 427.18 | 459.64 | 355.99 | 161.44 |  |  | NL_ | 411.57 | 446.49 | 436.67 | 206 |  | 365 | PL_ | 0.24958 | 353.91 | 399.83 | 341.68 | 179.7 | 130.28 | 241.6 | PT_ | 357.74 | 409.72 | 404.99 | 241.25 |  | 435.58 | [8 empty] | SE_ | 0.11019 | 360.55 | 449.04 | 361.54 | 261.71 |  |  | SI_ | 0.0041719 | 332.25 | 379.37 | 344.51 | 213.31 |  | 345.47 | SK_ | 0.02643 | 337.04 | 380.79 | 321.08 | 177.08 | 171.79 | 312.16 | UK_ | 1.4339 | 320.86 | 375.47 | 332.93 | 196.11
2005-03-07 | EU_ | 349.4758 | 411.5578 | 382.0738 | 219.3832 | 143.3702 | 291.3265 | EUR_ | 357.0238 | 416.7802 | 383.3943 | 217.9029 |  | 332.2586 | AT_ | 369.47 | 410.69 | 360.68 | 181.7 |  |  | BE_ | 348.68 | 402.29 | 335.98 | 160.47 |  | 342.15 | [8 empty] | CY_ | 1.7167 | 385.36 | 415.64 | 376.2 |  | 274.09 |  | CZ_ | 0.033841 | 309.56 | 380.28 | 375.91 | 163.21 | 130.08 | 331.91 | DE_ | 316.2 | 378.7 | 375.8 | 164 |  | 358.8 | DK_ | 0.13435 | 364.62 | 417.82 | 444.1 | 220.73 |  |  | EE_ | 0.063912 | 330.39 | 387.75 | 348.57 | 98.23 |  | 312.32 | ES_ | 375.19 | 440.22 | 331 | 225.77 |  | 424.48 | FI_ | 315.64 | 425.66 | 371.44 | 253.75 |  |  | FR_ | 326.12 | 398.83 | 408.48 | 197.03 | 182.9 | 455.13 | GR_ | 383.84 | 430.56 | 377.16 | 222.33 | 201 | [9 empty] | HU_ | 0.0041356 | 356.77 | 416.69 | 416.69 | 191.38 |  | 373.75 | IE_ | 331.7 | 403.84 | 433.18 | 263.49 |  |  | IT_ | 401.65 | 459.99 | 440.17 | 235.4 |  | 303.69 | LT_ | 0.28962 | 359.12 | 394.66 | 339.87 | 270.22 | 132.68 | 273.55 | LU_ | 373.61 | 422.45 | 394.5 | 155.59 |  | 333.63 | LV_ | 1.4362 | 351.06 | 379.1 | 400.65 |  | 147.74 | 220.36 | MT_ | 428.37 | 460.92 | 356.98 | 161.89 |  |  | NL_ | 406.53 | 435 | 432.47 | 206 |  | 358 | PL_ | 0.25801 | 365.09 | 406.37 | 352.44 | 178.03 | 143.45 | 248.98 | PT_ | 355.24 | 387.92 | 380.89 | 237.23 |  | 435.58 | [8 empty] | SE_ | 0.11066 | 348.81 | 426.16 | 355.78 | 264.37 |  |  | SI_ | 0.0041721 | 332.27 | 379.39 | 344.53 | 213.32 |  | 345.48 | SK_ | 0.02656 | 339.37 | 375.98 | 322.67 | 177.95 | 172.64 | 316.83 | UK_ | 1.4501 | 318.68 | 373.87 | 322.09 | 187.7
2005-02-28 | EU_ | 342.1818 | 397.1096 | 358.9414 | 214.3767 | 143.6688 | 290.1798 | EUR_ | 350.4544 | 401.6897 | 359.7912 | 213.6931 |  | 330.149 | AT_ | 356.13 | 400.69 | 334.56 | 171.7 |  |  | BE_ | 361.9 | 405.6 | 322.18 | 160.47 |  | 321.49 | [8 empty] | CY_ | 1.7129 | 377.94 | 399.69 | 361.2 |  | 257.23 |  | CZ_ | 0.033621 | 301.11 | 359.03 | 361.09 | 162.96 | 128.5 | 332.25 | DE_ | 318.8 | 363.2 | 350.3 | 152 |  | 358.8 | DK_ | 0.13435 | 349.59 | 396.35 | 422.63 | 211.34 |  |  | EE_ | 0.063912 | 320.64 | 377.99 | 324.22 | 98.23 |  | 312.32 | ES_ | 363.21 | 422.92 | 318.15 | 222.26 |  | 424.48 | FI_ | 306.4 | 411.05 | 352 | 248.47 |  |  | FR_ | 322.41 | 381.91 | 379.22 | 191.05 | 176.51 | 455.15 | GR_ | 381.41 | 418.18 | 353.75 | 217.45 | 196 | [9 empty] | HU_ | 0.004135 | 356.79 | 400.02 | 400.02 | 196.82 |  | 373.97 | IE_ | 331.7 | 403.84 | 421.53 | 259.57 |  |  | IT_ | 382.7 | 439.38 | 421.31 | 226.78 |  | 303.28 | LT_ | 0.28962 | 360.01 | 397.5 | 336.54 | 209.11 | 127.93 | 273.63 | LU_ | 361.41 | 405.95 | 348.9 | 155.59 |  | 333.63 | LV_ | 1.4366 | 338.99 | 374.34 | 395.89 |  | 147.78 | 220.43 | MT_ | 428.27 | 460.81 | 356.89 | 161.85 |  |  | NL_ | 396.44 | 424 | 424.9 | 206 |  | 354 | PL_ | 0.25598 | 358.11 | 398.3 | 330.98 | 158.45 | 144.12 | 248.55 | PT_ | 356.4 | 385.93 | 371.96 | 237.23 |  | 435.58 | [8 empty] | SE_ | 0.1104 | 334.75 | 417.22 | 342.7 | 251.5 |  |  | SI_ | 0.0041719 | 331.91 | 361.57 | 324.36 | 213.31 |  | 345.47 | SK_ | 0.026403 | 338.92 | 363.55 | 320.76 | 176.9 | 171.62 | 317.84 | UK_ | 1.4498 | 309.74 | 361.63 | 313.37 | 183.17
2005-02-21 | EU_ | 338.9089 | 385.3721 | 338.3049 | 206.5447 | 138.9777 | 288.6949 | EUR_ | 346.78 | 388.9015 | 338.9018 | 206.1383 |  | 328.1609 | AT_ | 350.3 | 398.19 | 320.8 | 161.7 |  |  | BE_ | 349.4 | 382.73 | 308.95 | 146.02 |  | 321.49 | [8 empty] | CY_ | 1.7153 | 377.63 | 400.73 | 360.95 |  | 257.58 |  | CZ_ | 0.03342 | 297.97 | 356.43 | 353.02 | 160.52 | 129.14 | 331.92 | DE_ | 304.3 | 340.8 | 322.5 | 152.6 |  | 359 | DK_ | 0.13434 | 344.17 | 374.8 | 401.07 | 195.19 |  |  | EE_ | 0.063912 | 319.56 | 376.38 | 311.19 | 98.23 |  | 312.32 | ES_ | 359.82 | 406.86 | 317.69 | 221.23 |  | 424.48 | FI_ | 320.71 | 376.14 | 322.74 | 232.9 |  |  | FR_ | 319.58 | 362.44 | 356.43 | 176.3 | 164.77 | 455.15 | GR_ | 383.16 | 413.46 | 343.97 | 213.21 | 192 | [9 empty] | HU_ | 0.0041042 | 354.15 | 397.15 | 397.15 | 189.92 |  | 371.42 | IE_ | 331.7 | 403.84 | 421.53 | 259.57 |  |  | IT_ | 388.06 | 449.12 | 403.7 | 211.45 |  | 303.28 | LT_ | 0.28962 | 353.14 | 380.76 | 315.4 | 273.4 | 121.96 | 275.05 | LU_ | 374.41 | 367.65 | 332 | 155.59 |  | 319.53 | LV_ | 1.4366 | 342.64 | 374.34 | 395.89 |  | 147.78 | 220.43 | MT_ | 428.87 | 461.45 | 357.39 | 162.08 |  |  | NL_ | 392 | 412 | 414.82 | 196 |  | 345 | PL_ | 0.25077 | 350.58 | 388.44 | 306.69 | 146.2 | 139.43 | 247.01 | PT_ | 354.51 | 386.71 | 376.42 | 236.79 |  | 435.58 | [8 empty] | SE_ | 0.10965 | 341.23 | 387.17 | 320.44 | 242.32 |  |  | SI_ | 0.004171 | 331.84 | 361.49 | 324.29 | 213.26 |  | 345.4 | SK_ | 0.026278 | 339.3 | 362.05 | 319.24 | 176.07 | 170.81 | 319.2 | UK_ | 1.4512 | 306.39 | 358.36 | 301.92 | 172.28
2005-02-14 | EU_ | 337.265 | 383.045 | 333.9704 | 205.8698 | 138.1686 | 295.3473 | EUR_ | 345.0541 | 386.1378 | 334.3454 | 205.3174 |  | 327.2791 | AT_ | 342.8 | 389.86 | 318.95 | 161.7 |  |  | BE_ | 337.38 | 371.16 | 308.95 | 146.02 |  | 321.49 | [8 empty] | CY_ | 1.715 | 377.56 | 400.66 | 360.89 |  | 257.54 |  | CZ_ | 0.033257 | 289.35 | 352.15 | 347.87 | 159.13 | 126.68 | 331.84 | DE_ | 302.6 | 340.6 | 313.2 | 152.1 |  | 359 | DK_ | 0.13434 | 350.62 | 369.43 | 395.71 | 200.57 |  |  | EE_ | 0.063912 | 307.64 | 367.17 | 310.12 | 98.23 |  | 312.32 | ES_ | 358.94 | 403.74 | 316.92 | 211.85 |  | 424.48 | FI_ | 305.02 | 382.65 | 324.29 | 232.25 |  |  | FR_ | 315.9 | 359.76 | 355.93 | 181.71 | 166.49 | 455.17 | GR_ | 380.57 | 413.54 | 342.38 | 214.37 | 193 | [9 empty] | HU_ | 0.0040938 | 353.28 | 396.03 | 396.03 | 188.26 |  | 370.95 | IE_ | 335.01 | 416.24 | 418.53 | 256.99 |  |  | IT_ | 387.93 | 448.84 | 399.71 | 215.47 |  | 303.28 | LT_ | 0.28962 | 342.67 | 372.41 | 311.05 | 209.11 | 120.99 | 299.22 | LU_ | 360.53 | 367.65 | 332 | 155.59 |  | 319.53 | LV_ | 1.4368 | 342.69 | 369.53 | 391.08 |  | 147.8 | 220.46 | MT_ | 429.27 | 461.88 | 357.72 | 162.23 |  |  | NL_ | 399 | 391 | 393.81 | 191 |  | 341 | PL_ | 0.24931 | 345.05 | 387.68 | 302.67 | 152.08 | 138.62 | 259.04 | PT_ | 350.8 | 386.66 | 376.42 | 236.79 |  | 435.58 | [8 empty] | SE_ | 0.10992 | 340.32 | 388.14 | 318.16 | 239.96 |  |  | SI_ | 0.004171 | 328.01 | 369.48 | 332.29 | 213.26 |  | 376.33 | SK_ | 0.026236 | 340.3 | 361.25 | 318.73 | 175.78 | 170.54 | 320.9 | UK_ | 1.455 | 305.74 | 358.78 | 303.21 | 173.37
2005-02-07 | EU_ | 339.881 | 385.7783 | 334.216 | 207.9544 | 138.6389 | 296.1156 | EUR_ | 348.8942 | 389.4809 | 334.8267 | 208.4152 |  | 327.8307 | AT_ | 352.8 | 401.53 | 316.08 | 161.7 |  |  | BE_ | 357.3 | 372.81 | 309.78 | 161.65 |  | 321.49 | [8 empty] | CY_ | 1.7161 | 363.94 | 396.13 | 354.81 |  | 251.64 |  | CZ_ | 0.033389 | 292.62 | 356.46 | 350.42 | 160.03 | 129.12 | 335.14 | DE_ | 316.8 | 355.7 | 313.6 | 152.5 |  | 359 | DK_ | 0.13434 | 352.78 | 356.54 | 392.17 | 205.14 |  |  | EE_ | 0.063912 | 307.1 | 367.17 | 312.83 | 98.23 |  | 312.32 | ES_ | 349.46 | 401.1 | 322.04 | 219.71 |  | 424.48 | FI_ | 299.78 | 372.86 | 319.46 | 236.34 |  |  | FR_ | 319.76 | 361.36 | 356.89 | 184.39 | 166.09 | 455.26 | GR_ | 380.53 | 415.28 | 346.69 | 204.12 | 183 | [9 empty] | HU_ | 0.0040987 | 353.75 | 396.58 | 396.58 | 179.46 |  | 371.76 | IE_ | 335.01 | 416.24 | 418.53 | 256.99 |  |  | IT_ | 387.92 | 449.02 | 393.17 | 218.85 |  | 303.28 | LT_ | 0.28962 | 347.83 | 381.14 | 301.49 | 209.11 | 118.16 | 297.44 | LU_ | 377.91 | 381.65 | 344.5 | 155.59 |  | 319.53 | LV_ | 1.4366 | 336.55 | 365.81 | 387.36 |  | 147.78 | 220.43 | MT_ | 429.67 | 462.31 | 358.06 | 162.38 |  |  | NL_ | 400 | 388.51 | 392.97 | 191 |  | 343.72 | PL_ | 0.25239 | 346.53 | 394.49 | 299.59 | 165.82 | 139.32 | 260.47 | PT_ | 336.25 | 386.51 | 376.42 | 228.3 |  | 431.38 | [8 empty] | SE_ | 0.11023 | 348.31 | 383.92 | 316.39 | 230.48 |  |  | SI_ | 0.0041714 | 328.04 | 369.52 | 332.32 | 213.28 |  | 375.84 | SK_ | 0.026267 | 341.15 | 362.11 | 319.11 | 175.99 | 170.74 | 323.04 | UK_ | 1.4562 | 303.65 | 358.57 | 299.68 | 178.64
2005-01-31 | EU_ | 333.8549 | 387.9697 | 341.6511 | 203.7999 | 129.0289 | 297.5711 | EUR_ | 342.9389 | 392.4397 | 342.9373 | 203.5316 |  | 327.8469 | AT_ | 354.47 | 402.36 | 321.39 | 156.7 |  |  | BE_ | 352.34 | 387.2 | 311.02 | 151.18 |  | 321.49 | [8 empty] | CY_ | 1.7147 | 363.63 | 403.55 | 354.51 |  | 251.42 |  | CZ_ | 0.033179 | 287.29 | 353.68 | 353.15 | 147.88 | 119.04 | 344.19 | DE_ | 305.2 | 365.2 | 328.7 | 148.3 |  | 359 | DK_ | 0.13438 | 360.4 | 377.06 | 410.55 | 201.16 |  |  | EE_ | 0.063912 | 295.73 | 350.91 | 313.36 | 98.23 |  | 312.32 | ES_ | 339.88 | 400.89 | 314.07 | 215.33 |  | 424.48 | FI_ | 306.12 | 387.61 | 334.08 | 239.01 |  |  | FR_ | 314.66 | 363.03 | 362.64 | 185.14 | 167.54 | 455.28 | GR_ | 372.89 | 411.66 | 345.62 | 206.31 | 185 | [9 empty] | HU_ | 0.0040717 | 351.34 | 393.93 | 393.93 | 164.74 |  | 370.62 | IE_ | 335.01 | 416.24 | 411.96 | 253.48 |  |  | IT_ | 384.79 | 448.96 | 407.58 | 211.14 |  | 303.28 | LT_ | 0.28962 | 341.13 | 375.6 | 319.01 | 242.41 | 117.52 | 297.49 | LU_ | 377.91 | 381.65 | 344.5 | 155.59 |  | 314.83 | LV_ | 1.4366 | 329.25 | 359.73 | 381.28 |  | 147.78 | 220.43 | MT_ | 428.67 | 461.24 | 357.23 | 162 |  |  | NL_ | 401.49 | 388.51 | 389.61 | 191 |  | 344.56 | PL_ | 0.24506 | 329.36 | 386.71 | 300.94 | 162.72 | 128.9 | 263.79 | PT_ | 329.34 | 386.69 | 370.17 | 220.27 |  | 418.77 | [8 empty] | SE_ | 0.10982 | 347.04 | 404.47 | 317.6 | 237.87 |  |  | SI_ | 0.0041707 | 302.96 | 363.2 | 307.82 | 199.3 |  | 375.78 | SK_ | 0.026199 | 340.47 | 361.17 | 344.5 | 175.53 | 170.29 | 323.52 | UK_ | 1.4468 | 297.94 | 355.63 | 294.03 | 171.06
2005-01-24 | EU_ | 318.2857 | 380.6466 | 329.4109 | 200.8415 | 129.608 | 297.0067 | EUR_ | 323.7418 | 384.7004 | 329.4843 | 200.5641 |  | 326.8913 | AT_ | 341.13 | 389.86 | 310.57 | 156.7 |  |  | BE_ | 337.46 | 373.7 | 299.78 | 151.18 |  | 321.49 | [8 empty] | CY_ | 1.7179 | 361.97 | 398.93 | 351.16 |  | 247.53 |  | CZ_ | 0.033027 | 284.79 | 353.89 | 345.23 | 139.87 | 116.19 | 341.4 | DE_ | 288.8 | 362.1 | 312.3 | 147.4 |  | 359 | DK_ | 0.13436 | 339.94 | 360.9 | 394.38 | 201.14 |  |  | EE_ | 0.063912 | 286.52 | 346.59 | 315 | 98.23 |  | 312.32 | ES_ | 332.25 | 396.67 | 305.33 | 210.6 |  | 424.48 | FI_ | 293.03 | 372.86 | 319.46 | 231.61 |  |  | FR_ | 294.28 | 352.63 | 347.76 | 176.59 | 162.38 | 455.3 | GR_ | 362.09 | 408.43 | 335.57 | 203.34 | 182 | [9 empty] | HU_ | 0.0040588 | 350.3 | 392.69 | 392.69 | 155.01 |  | 371.12 | IE_ | 335.01 | 416.24 | 411.54 | 251.55 |  |  | IT_ | 349.7 | 433.72 | 400.11 | 212.45 |  | 303.28 | LT_ | 0.28962 | 327.39 | 361.16 | 306.71 | 152.92 | 117.59 | 297.67 | LU_ | 359.61 | 364.25 | 326.6 | 155.59 |  | 314.83 | LV_ | 1.4366 | 329.25 | 359.73 | 381.28 |  | 147.78 | 220.43 | MT_ | 428.08 | 460.6 | 356.73 | 161.78 |  |  | NL_ | 387 | 390 | 390.45 | 191 |  | 341 | PL_ | 0.2454 | 320.49 | 386.75 | 306.99 | 148.96 | 129.57 | 263.56 | PT_ | 315.25 | 388.21 | 365.71 | 220.27 |  | 406.17 | [8 empty] | SE_ | 0.11036 | 339.9 | 389.67 | 319.7 | 237.6 |  |  | SI_ | 0.0041707 | 302.96 | 363.2 | 307.82 | 199.3 |  | 375.78 | SK_ | 0.025893 | 334.76 | 357.83 | 340.48 | 173.49 | 168.31 | 320.18 | UK_ | 1.4376 | 288.59 | 348.97 | 289.46 | 163.14
2005-01-17 | EU_ | 317.0769 | 379.516 | 323.8966 | 197.2561 | 119.4455 | 300.279 | EUR_ | 324.4409 | 383.8333 | 324.0059 | 197.2551 |  | 326.4061 | AT_ | 333.63 | 386.53 | 304.48 | 156.7 |  |  | BE_ | 319.01 | 372.6 | 289.2 | 151.18 |  | 321.49 | [8 empty] | CY_ | 1.7182 | 357.42 | 381.61 | 347.11 |  | 248.14 |  | CZ_ | 0.032922 | 288.53 | 355.95 | 341.93 | 148.05 | 114.57 | 339.36 | DE_ | 303.5 | 365.4 | 310.1 | 144.9 |  | 359 | DK_ | 0.13439 | 336.79 | 359.91 | 388.02 | 197.16 |  |  | EE_ | 0.063912 | 283.27 | 344.95 | 321.48 | 98.23 |  | 312.32 | ES_ | 324.94 | 396.56 | 299.86 | 201.38 |  | 424.48 | FI_ | 339.52 | 370.82 | 296.51 | 247.18 |  |  | FR_ | 278.89 | 347.72 | 342.74 | 174.86 | 160.83 | 455.45 | GR_ | 348.72 | 405.08 | 326.46 | 180.26 | 159.5 | [9 empty] | HU_ | 0.0040637 | 334.53 | 393.2 | 393.2 | 185.16 |  | 371.47 | IE_ | 335.01 | 416.24 | 411.05 | 240.77 |  |  | IT_ | 348.14 | 433.72 | 390.47 | 214.5 |  | 303.28 | LT_ | 0.28962 | 311.93 | 360.1 | 298.02 | 209.11 | 106.58 | 297.67 | LU_ | 342.21 | 364.25 | 326.6 | 155.59 |  | 314.83 | LV_ | 1.4368 | 331.72 | 359.78 | 381.34 |  | 147.8 | 220.46 | MT_ | 427.09 | 459.53 | 355.9 | 161.41 |  |  | NL_ | 384 | 383.47 | 382.88 | 191 |  | 339.52 | PL_ | 0.24585 | 315.18 | 390.41 | 296.99 | 154.64 | 119.24 | 271.67 | PT_ | 314.75 | 392.53 | 356.78 | 220.27 |  | 393.56 | [8 empty] | SE_ | 0.11058 | 334.39 | 378.07 | 313.27 | 221.27 |  |  | SI_ | 0.0041707 | 276.97 | 338.78 | 311.29 | 199.3 |  | 375.78 | SK_ | 0.025901 | 318.33 | 358.59 | 340.59 | 173.54 | 168.36 | 321.59 | UK_ | 1.4223 | 285.57 | 346.15 | 278.6 | 156.83
2005-01-10 | EU_ | 311.8637 | 382.1417 | 319.488 | 188.9358 | 125.2117 | 301.6104 | EUR_ | 314.3314 | 385.3238 | 319.564 | 189.726 |  | 326.7904 | AT_ | 331.13 | 399.03 | 296.56 | 156.7 |  |  | BE_ | 270.8 | 372.05 | 286.8 | 139.75 |  | 321.49 | [8 empty] | CY_ | 1.7215 | 358.1 | 382.33 | 347.77 |  | 248.61 |  | CZ_ | 0.033063 | 296.31 | 364.85 | 344.09 | 144.06 | 119.95 | 346.68 | DE_ | 280.8 | 365.8 | 308 | 145 |  | 361.8 | DK_ | 0.1344 | 328.21 | 351.33 | 379.45 | 183.73 |  |  | EE_ | 0.063912 | 283.81 | 355.78 | 324.21 | 96 |  | 312.32 | ES_ | 321.89 | 396.03 | 302.59 | 185.32 |  | 424.48 | FI_ | 332.35 | 372.34 | 286.31 | 235.77 |  |  | FR_ | 270.01 | 350.87 | 334.66 | 168.46 | 152.1 | 455.65 | GR_ | 332.81 | 391.48 | 319.88 | 180.36 | 159.5 | [9 empty] | HU_ | 0.0040355 | 312.85 | 390.54 | 390.54 | 171.81 |  | 370.46 | IE_ | 391.2 | 437.73 | 411.05 | 240.77 |  |  | IT_ | 348.03 | 433.78 | 386.74 | 206.98 |  | 303.86 | LT_ | 0.28962 | 307.02 | 361.83 | 305.84 | 152.92 | 101.66 | 297.67 | LU_ | 320.51 | 364.25 | 307 | 155.59 |  | 314.83 | LV_ | 1.4349 | 331.3 | 359.32 | 380.84 |  | 147.61 | 220.18 | MT_ | 427.68 | 460.17 | 356.4 | 161.63 |  |  | NL_ | 358.63 | 381 | 366.92 | 181 |  | 339.52 | PL_ | 0.24532 | 314.5 | 395.46 | 287.27 | 154.06 | 125.85 | 274.27 | PT_ | 318.24 | 404.6 | 377.31 | 220.27 |  | 393.56 | [8 empty] | SE_ | 0.11058 | 325.56 | 375.43 | 316.27 | 203.91 |  |  | SI_ | 0.0041705 | 276.96 | 338.77 | 311.28 | 199.29 |  | 375.76 | SK_ | 0.025955 | 307.86 | 364.14 | 341.3 | 173.9 | 168.71 | 324.44 | UK_ | 1.4331 | 298.73 | 360.07 | 274.85 | 149.25
2005-01-03 | EU_ | 316.3102 | 387.7254 | 324.4162 | 187.0607 | 131.266 | 306.2303 | EUR_ | 319.3903 | 391.2137 | 325.047 | 190.033 |  | 330.0932 | AT_ | 338.63 | 405.69 | 306.54 | 156.7 |  |  | BE_ | 303.03 | 403.45 | 292.8 | 133.07 |  | 333.88 | [8 empty] | CY_ | 1.7241 | 358.65 | 382.92 | 348.31 |  | 249 |  | CZ_ | 0.032937 | 305.79 | 370.79 | 350.65 | 143.74 | 137.68 | 347.55 | DE_ | 287.1 | 371 | 312.3 | 143.6 |  | 358.9 | DK_ | 0.13446 | 293.93 | 361.16 | 389.29 | 185.15 |  |  | EE_ | 0.063912 | 283.81 | 355.78 | 324.21 | 96 |  | 312.31 | ES_ | 322.62 | 396.37 | 334.25 | 203.03 |  | 424.48 | FI_ | 314.16 | 379.92 | 275.14 | 235.77 |  |  | FR_ | 259.55 | 355.2 | 339.2 | 161.17 | 146.17 | 455.69 | GR_ | 334.07 | 390.43 | 333.58 | 180.34 | 159.5 | [9 empty] | HU_ | 0.004072 | 325.43 | 413.5 | 413.5 | 186.82 |  | 374.01 | IE_ | 391.2 | 437.73 | 407.54 | 233.85 |  |  | IT_ | 371.15 | 445.36 | 387.21 | 198.13 |  | 303.8 | LT_ | 0.28962 | 304.32 | 345.23 | 304.53 | 209.11 | 109.19 | 298.16 | LU_ | 320.51 | 364.25 | 318.6 | 157.59 |  | 329.96 | LV_ | 1.436 | 331.53 | 359.58 | 381.12 |  | 147.72 | 232.51 | MT_ | 425.51 | 457.84 | 354.59 | 160.81 |  |  | NL_ | 337.62 | 380 | 360.2 | 181 |  | 352 | PL_ | 0.24525 | 316.87 | 399.03 | 279.59 | 165.55 | 131.95 | 281.06 | PT_ | 324.45 | 413.29 | 377.31 | 220.27 |  | 393.56 | [8 empty] | SE_ | 0.11141 | 303.04 | 399.63 | 307.67 | 172.24 |  |  | SI_ | 0.0041705 | 277.98 | 341.79 | 322.65 | 199.29 |  | 375.76 | SK_ | 0.02587 | 317.5 | 382.07 | 340.18 | 173.33 | 168.15 | 325.55 | UK_ | 1.4139 | 310.74 | 358.37 | 279.26 | 152.69
Notes:
| EU - European Union | [6 empty] | EUR - Eurozone
| EU | 1992-1994 | BE, DE, DK, LU, NL, IE, UK, ES, PT, IT, FR, GR |  |  |  |  | EUR | 1999-2000 | BE, DE, LU, NL, IE, ES, PT, IT, FR, AT, FI
| EU | 1995-2003 | BE, DE, DK, LU, NL, IE, UK, ES, PT, IT, FR, GR, AT, SE, FI |  |  |  |  | EUR | 2001-2006 | BE, DE, LU, NL, IE, ES, PT, IT, FR, GR, AT, FI
| EU | 2004-2006 | BE, DE, DK, LU, NL, IE, UK, ES, PT, IT, FR, GR, AT, SE, FI, MT, CY, EE, LV, LT, PL, CZ, SK, SI, HU |  |  |  |  | EUR | 2007 | BE, DE, LU, NL, IE, ES, PT, IT, FR, GR, AT, FI, SI
| EU | 2007-2012 | BE, DE, DK, LU, NL, IE, UK, ES, PT, IT, FR, GR, AT, SE, FI, MT, CY, EE, LV, LT, PL, CZ, SK, SI, HU, BG, RO |  |  |  |  | EUR | 2008 | BE, DE, LU, NL, IE, ES, PT, IT, FR, GR, AT, FI, SI, CY, MT
| EU | 2013-2019 | BE, DE, DK, LU, NL, IE, UK, ES, PT, IT, FR, GR, AT, SE, FI, MT, CY, EE, LV, LT, PL, CZ, SK, SI, HU, BG, RO, HR |  |  |  |  | EUR | 2009-2010 | BE, DE, LU, NL, IE, ES, PT, IT, FR, GR, AT, FI, SI, CY, MT, SK
| EU | 2020- | BE, DE, DK, LU, NL, IE, ES, PT, IT, FR, GR, AT, SE, FI, MT, CY, EE, LV, LT, PL, CZ, SK, SI, HU, BG, RO, HR |  |  |  |  | EUR | 2011-2013 | BE, DE, LU, NL, IE, ES, PT, IT, FR, GR, AT, FI, SI, CY, MT, SK, EE
[8 empty] | EUR | 2014 | BE, DE, LU, NL, IE, ES, PT, IT, FR, GR, AT, FI, SI, CY, MT, SK, EE, LV
[8 empty] | EUR | 2015-2022 | BE, DE, LU, NL, IE, ES, PT, IT, FR, GR, AT, FI, SI, CY, MT, SK, EE, LV, LT
preliminary; weighted averages for EU and EUR may change when final weights (annual consumption) for corresponding years arrive
| (I) | Pump prices
| (II) | Delivered consumer prices for deliveries of 2 000 to 5 000 litres (for offtakes of less than 2 000 litres the industrial sector may be taken into consideration)
| (III) | Delivered consumer prices for offtakes of less than 2 000 tonnes per month or less than 24 000 tonnes per year (for Ireland, deliveries of 500 to 1 000 tonnes per month)
| (IV) | The prices inclusive of duties and taxes are VAT excluded only in the cases of Residual fuel Oil –HS (sulphur content exceeding 1%) and Residual fuel Oil –LS (sulphur content not exceeding 1%).
The prices communicated by the Member States are the prices most frequently charged, based on a weighted average. Comparisons between prices and price trends in different countries shall be carefully made. They are of limited validity because of differences in product quality, in marketing practices, in market structures, and to the extent that standard categories are representative of the total sales of a given product. Information concerning subscriptions to the Oil bulletin : e-mail : ener-oil-bulletin @ ec.europa.eu Disclaimer This oil bulletin prepared by the European Commission aims at enhancing public access to information about petroleum product prices within the Members States of the European Union. Our goal is to keep this information timely and accurate. If errors are brought to our attention, we will try to correct them. However the Commission accepts no responsibility or liability whatsoever with regard to the information on this publication. Copyright notice Reproduction is authorised provided the source is acknowledged. © European Commission,2024
Disclaimer: This oil bulletin prepared by the European Commission aims at enhancing public access to information about petroleum product prices within the Members States of the European Union. Our goal is to keep this information timely and accurate. If errors are brought to our attention, we will try to correct them. However the Commission accepts no responsibility or liability whatsoever with regard to the information on this publication. Copyright notice Reproduction is authorised provided the source is acknowledged. © European Communities, 2024
Note on E4: BABIC Ante (ENER): Greece excluded - out of heating season
Note on L4: BABIC Ante (ENER): Greece excluded - out of heating season
Note on E26: BABIC Ante (ENER): Greece excluded - out of heating season
Note on L26: BABIC Ante (ENER): Greece excluded - out of heating season

## TERMINAL - PA historical - 2024
DATE | NORTH-WEST EUROPE PRICE (EUR/MWh) | SOUTH EUROPE PRICE (EUR/MWh) | EU PRICE (EUR/MWh) | LNG BENCHMARK (EUR/MWh)
2024-10-16 | 39.831 | 39.577 | 39.748 | 0.507
2024-10-15 | 39.307 | 39.169 | 39.163 | -0.81
2024-10-14 | 39.13 | 38.494 | 38.915 | -1.644
2024-10-11 | 39.032 | 38.493 | 38.721 | -1.158
2024-10-10 | 39.02 | 38.861 | 38.998 | -1.295
2024-10-09 | 38.888 | 38.698 | 38.905 | 0.564
2024-10-08 | 38.828 | 38.684 | 38.778 | -0.141
2024-10-07 | 38.697 | 38.56 | 38.643 | -1.601
2024-10-04 | 37.822 | 37.611 | 37.791 | -3.189
2024-10-03 | 38.161 | 38.286 | 38.225 | -1.687
2024-10-02 | 36.761 | 37.094 | 37.013 | -1.604
2024-10-01 | 36.399 | 36.943 | 36.882 | -2.391
2024-09-30 | 36.018 | 35.84 | 35.849 | -3.195
2024-09-27 | 36.166 | 35.847 | 35.86 | -2.254
2024-09-26 | 35.377 | 35.242 | 35.338 | -2.552
2024-09-25 | 35.305 | 34.624 | 34.937 | -2.382
2024-09-24 | 33.073 | 34.3 | 34.299 | -1.114
2024-09-23 | 33.062 | 32.921 | 33.224 | -2.987
2024-09-20 | 34.067 | 34.16 | 34.097 | -0.347
2024-09-19 | 34.282 | 34.163 | 34.223 | 1.14
2024-09-18 | 34.292 | 34.3 | 34.282 | -0.963
2024-09-17 | 34.203 | 35.1 | 34.343 | -1.204
2024-09-16 | 36.286 | 34.744 | 35.117 | 1.036
2024-09-13 | 36.16 | 34.735 | 35.081 | -0.567
2024-09-12 | 36.253 | 34.742 | 35.112 | -0.079
2024-09-11 | 36.081 | 35.967 | 36.077 | -0.065
2024-09-10 | 36.136 | 36.016 | 36.11 | 0.828
2024-09-09 | 36.079 | 35.748 | 35.911 | -1.422
2024-09-06 | 36.254 | 35.656 | 35.942 | -0.537
2024-09-05 | 36.47 | 37.883 | 36.582 | 0.387
2024-09-04 | 36.918 | 37.883 | 37.189 | 1.391
2024-09-03 | 38.56 | 37.5 | 38.655 | 1.462
2024-09-02 | 38.211 | 37.5 | 38.573 | -0.007
2024-08-30 | 38.211 | 37.5 | 38.21 | -1.613
2024-08-29 | 38.211 | 37.529 | 38.21 | -0.391
2024-08-28 | 38.209 | 37.519 | 38.207 | -0.313
2024-08-27 | 37.272 | 37.485 | 37.525 | -1.164
2024-08-26 | 37.272 | 37.491 | 37.532 | -0.124
2024-08-23 | 36.997 | 37.273 | 37.22 | 0.357
2024-08-22 | 37.015 | 37.317 | 37.428 | 0.841
2024-08-21 | 39.224 | 39.257 | 39.28 | 2.27
2024-08-20 | 39.243 | 39.343 | 39.366 | 1.409
2024-08-19 | 38.968 | 39.003 | 38.999 | -0.846
2024-08-16 | 39.052 | 39.3 | 39.132 | -0.512
2024-08-14 | 39.06 | 39.284 | 39.137 | 0.17
2024-08-13 | 38.695 | 39.26 | 38.838 | -0.642
2024-08-12 | 37.164 | 39.26 | 38.552 | -1.106
2024-08-09 | 37.164 | 32.475 | 37.151 | -3.245
2024-08-08 | 36.409 | 32.475 | 36.403 | -3.692
2024-08-07 | 36.399 | 32.475 | 36.377 | -2.074
2024-08-06 | 36.315 | 32.475 | 36.312 | -0.364
2024-08-05 | 36.334 | 32.475 | 36.327 | 0.829
2024-08-02 | 34.885 | 32.475 | 36.007 | -0.642
2024-08-01 | 34.866 | 32.475 | 34.721 | -2.248
2024-07-31 | 34.277 | 32.475 | 34.414 | -1.454
2024-07-30 | 31.883 | 32.475 | 31.886 | -2.475
2024-07-29 | 31.864 | 32.475 | 31.867 | -2.006
2024-07-26 | 32.745 | 32.475 | 32.723 | 0.248
2024-07-25 | 32.757 | 32.471 | 32.735 | 0.956
2024-07-24 | 31.867 | 32.411 | 31.901 | -0.72
2024-07-23 | 31.859 | 32.385 | 31.893 | 0.271
2024-07-22 | 32.12 | 32.386 | 32.132 | 0.293
2024-07-19 | 31.894 | 32.386 | 31.982 | -0.188
2024-07-18 | 31.913 | 32.484 | 31.961 | -0.713
2024-07-17 | 30.797 | 32.124 | 31.872 | -0.021
2024-07-16 | 30.77 | 32.148 | 31.83 | -0.967
2024-07-15 | 30.771 | 31.92 | 31.157 | -0.214
2024-07-12 | 30.766 | 31.483 | 30.844 | -0.875
2024-07-11 | 31.845 | 31.883 | 31.73 | 0.618
2024-07-10 | 32.477 | 32.32 | 32.351 | 1.567
2024-07-09 | 32.936 | 33.016 | 33.072 | 1.737
2024-07-08 | 32.937 | 33.017 | 33.073 | 0.787
2024-07-05 | 32.937 | 33.056 | 33.126 | 0.059
2024-07-04 | 33.455 | 33.722 | 33.708 | 0.462
2024-07-03 | 33.856 | 35.131 | 34.155 | 1.464
2024-07-02 | 34.961 | 35.131 | 34.916 | 1.231
2024-07-01 | 35.282 | 35.131 | 34.759 | 1.274
2024-06-28 | 35.282 | 35.131 | 35.293 | 0.813
2024-06-27 | 35.282 | 35.131 | 35.293 | 0.728
2024-06-26 | 35.282 | 35.131 | 35.293 | 1.469
2024-06-24 | 35.282 | 35.131 | 35.293 | 1.213
2024-06-21 | 35.103 | 35.131 | 35.122 | 1.186
2024-06-20 | 35.099 | 35.131 | 35.111 | 0.647
2024-06-19 | 35.042 | 35.09 | 35.052 | -0.286
2024-06-18 | 35.084 | 35.089 | 35.093 | 0.393
2024-06-17 | 35.167 | 35.091 | 35.178 | 0.968
2024-06-14 | 34.942 | 35.095 | 35.023 | -0.337
2024-06-13 | 34.948 | 34.891 | 34.877 | -0.847
2024-06-12 | 33.75 | 33.755 | 33.725 | -1.569
2024-06-11 | 33.569 | 33.56 | 33.567 | -0.718
2024-06-10 | 33.797 | 33.829 | 33.728 | -0.53
2024-06-07 | 33.972 | 33.768 | 33.794 | 0.685
2024-06-06 | 35.119 | 34.284 | 34.772 | 1.086
2024-06-05 | 35.502 | 34.633 | 35.215 | 1.86
2024-06-04 | 35.322 | 33.837 | 35.298 | 1.501
2024-06-03 | 32.471 | 33.82 | 32.615 | -3.399
2024-05-31 | 32.461 | 33.799 | 32.605 | -1.618
2024-05-30 | 32.426 | 33.755 | 32.589 | -2.603
2024-05-29 | 35.02 | 35.267 | 35.102 | 1.223
2024-05-28 | 35.02 | 35.202 | 35.041 | 1.507
2024-05-27 | 35.02 | 35.2 | 35.038 | -0.205
2024-05-24 | 30.588 | 31.909 | 31.576 | -2.539
2024-05-23 | 30.547 | 31.879 | 31.548 | -3.68
2024-05-22 | 30.549 | 30.938 | 30.741 | -3.648
2024-05-21 | 30.543 | 30.427 | 30.371 | -2.633
2024-05-17 | 29.382 | 29.316 | 29.393 | -1.376
2024-05-16 | 30.374 | 29.132 | 29.221 | -1.027
2024-05-15 | 30.374 | 30.269 | 30.299 | 0.565
2024-05-14 | 30.374 | 30.262 | 30.302 | 0.633
2024-05-13 | 30.346 | 30.244 | 30.205 | 0.627
2024-05-08 | 28.929 | 28.793 | 28.55 | -2.059
2024-05-07 | 28.911 | 28.77 | 28.534 | -2.533
2024-05-06 | 28.911 | 28.77 | 28.534 | -3.267
2024-05-03 | 28.913 | 28.769 | 28.536 | -1.992
2024-05-02 | 30.007 | 28.768 | 28.777 | -2.136
2024-04-30 | 29.15 | 28.447 | 27.792 | -1.326
2024-04-29 | 29.15 | 28.447 | 28.969 | 0.975
2024-04-26 | 29.168 | 28.447 | 28.989 | 0.103
2024-04-25 | 30.773 | 28.248 | 28.818 | -0.953
2024-04-24 | 30.773 | 28.898 | 30.154 | 1.136
2024-04-23 | 30.773 | 28.898 | 30.162 | 1.745
2024-04-22 | 30.773 | 30.306 | 30.68 | 1.37
2024-04-19 | 30.773 | 30.247 | 30.661 | -0.097
2024-04-18 | 32.103 | 30.208 | 30.401 | -1.908
2024-04-17 | 32.103 | 31.373 | 31.309 | 0.02
2024-04-16 | 30.803 | 29.882 | 30.282 | -2.857
2024-04-15 | 26.334 | 28.695 | 28.6 | -2.543
2024-04-12 | 26.333 | 27.117 | 26.99 | -3.742
2024-04-11 | 26.329 | 27.092 | 26.959 | -2.418
2024-04-10 | 26.315 | 26.419 | 26.194 | -0.906
2024-04-09 | 26.316 | 26.419 | 26.195 | -1.156
2024-04-08 | 25.215 | 25.438 | 25.353 | -2.555
2024-04-05 | 25.173 | 25.397 | 25.281 | -1.325
2024-04-04 | 25.183 | 25.235 | 25.205 | -1.001
2024-04-03 | 26.663 | 25.623 | 25.874 | 0.311
2024-04-02 | 27.379 | 27.393 | 27.21 | 1.007
2024-03-27 | 26.948 | 26.727 | 26.942 | -0.745
2024-03-26 | 26.449 | 26.725 | 26.581 | -0.551
2024-03-25 | 26.201 | 25.86 | 26.126 | -2.363
2024-03-22 | 26.045 | 25.778 | 26.049 | -1.727
2024-03-21 | 28.319 | 25.94 | 27.596 | 1.194
2024-03-20 | 23.956 | 23.959 | 23.962 | -3.78
2024-03-19 | 23.852 | 23.765 | 23.844 | -5.022
2024-03-18 | 23.89 | 23.82 | 23.895 | -4.927
2024-03-15 | 23.891 | 23.814 | 23.895 | -3.131
2024-03-14 | 23.892 | 23.822 | 23.974 | -2.075
2024-03-13 | 23.894 | 23.824 | 23.975 | -0.928
2024-03-12 | 25.262 | 25.139 | 25.217 | 0.442
2024-03-11 | 25.633 | 25.142 | 25.458 | 0.528
2024-03-08 | 25.62 | 25.142 | 25.387 | -1.005
2024-03-07 | 25.871 | 24.323 | 25.921 | -0.071
2024-03-06 | 25.644 | 24.323 | 25.484 | -1.088
2024-03-05 | 25.641 | 24.308 | 25.479 | -1.989
2024-03-04 | 24.236 | 25.061 | 24.195 | -2.69
2024-03-01 | 24.087 | 25.053 | 24.021 | -1.788
2024-02-29 | 22.792 | 22.128 | 22.539 | -2.326
2024-02-28 | 22.838 | 22.145 | 22.571 | -3.048
2024-02-27 | 22.494 | 22.146 | 22.298 | -2.094
2024-02-26 | 22.464 | 22.136 | 22.278 | -1.731
2024-02-23 | 22.815 | 22.145 | 22.421 | -0.513
2024-02-22 | 22.479 | 23.738 | 22.894 | -0.299
2024-02-21 | 22.452 | 23.711 | 22.872 | -1.105
2024-02-20 | 23.229 | 23.669 | 23.533 | -0.635
2024-02-19 | 23.23 | 23.592 | 23.329 | -0.375
2024-02-16 | 23.67 | 23.664 | 23.65 | -1.172
2024-02-15 | 24.117 | 24.745 | 24.174 | -0.792
2024-02-14 | 25.974 | 26.011 | 26.025 | 1.168
2024-02-13 | 26.062 | 26.417 | 26.107 | 0.671
2024-02-12 | 26.813 | 26.42 | 26.671 | 0.942
2024-02-09 | 26.801 | 26.998 | 26.827 | -0.29
2024-02-08 | 26.81 | 27.012 | 26.833 | -0.979
2024-02-07 | 26.803 | 27.664 | 26.807 | -1.379
2024-02-06 | 27.133 | 27.663 | 27.13 | -1.477
2024-02-05 | 28.426 | 28.94 | 28.289 | -0.052
2024-02-02 | 28.42 | 28.929 | 28.28 | -1.024
2024-02-01 | 27.165 | 27.39 | 27.138 | -1.853
2024-01-31 | 26.636 | 26.911 | 26.761 | -3.474
2024-01-30 | 26.672 | 26.895 | 26.851 | -2.54
2024-01-29 | 26.67 | 26.803 | 26.814 | -1.36
2024-01-26 | 26.925 | 27.098 | 26.993 | -1.086
2024-01-25 | 26.261 | 27.896 | 27.335 | -0.449
2024-01-24 | 25.943 | 25.992 | 26.059 | -2.87
2024-01-23 | 26.658 | 26.498 | 26.665 | -0.562
2024-01-22 | 26.53 | 27.758 | 26.962 | -0.302
2024-01-19 | 26.69 | 27.818 | 27.235 | -1.194
2024-01-18 | 26.733 | 28.024 | 27.16 | -0.733
2024-01-17 | 28.144 | 28.603 | 28.353 | 0.645
2024-01-16 | 29.399 | 29.261 | 29.413 | -0.243
2024-01-15 | 28.847 | 29.027 | 28.924 | -0.999
2024-01-12 | 28.706 | 28.995 | 28.865 | -3.126
2024-01-11 | 28.997 | 29.045 | 29.08 | -1.737
2024-01-10 | 29.432 | 29.486 | 29.712 | -1.23
2024-01-09 | 29.353 | 30.421 | 30.609 | -0.032
2024-01-08 | 29.353 | 30.276 | 30.615 | -0.965
2024-01-05 | 29.353 | 33.17 | 29.993 | -4.558
2024-01-04 | 29.353 | 33.17 | 29.395 | -4.015
2024-01-03 | 29.353 | 33.17 | 29.403 | -3.392
2023-12-22 | 32.89 | 33.17 | 33.071 | -1.103
2023-12-21 | 33.532 | 32.381 | 33.281 | -0.922
2023-12-20 | 32.128 | 32.378 | 32.384 | -1.137
2023-12-19 | 31.706 | 31.849 | 31.846 | -0.722
2023-12-18 | 32.469 | 32.443 | 32.546 | -2.976
2023-12-15 | 32.661 | 33.117 | 32.777 | -0.412
2023-12-14 | 32.612 | 33.117 | 32.821 | -2.029
2023-12-13 | 33.841 | 34.043 | 33.992 | -1.82
2023-12-12 | 37.919 | 41.684 | 34.165 | -0.538
2023-12-11 | 37.919 | 41.684 | 37.623 | 1.505
2023-12-08 | 37.919 | 41.684 | 37.623 | -0.975
2023-12-07 | 37.919 | 41.684 | 37.644 | -2.324
2023-12-06 | 37.553 | 41.684 | 37.562 | -1.751
2023-12-05 | 43.877 | 41.684 | 43.721 | 5.588
2023-12-04 | 44.096 | 41.684 | 43.93 | 3.826
2023-12-01 | 43.562 | 41.684 | 43.389 | -0.107
2023-11-30 | 43.553 | 41.684 | 43.381 | 1.29
2023-11-29 | 43.585 | 41.684 | 43.413 | 3.053
2023-11-28 | 44.584 | 41.685 | 44.198 | 1.424
2023-11-27 | 44.687 | 41.703 | 44.054 | 0.07
2023-11-24 | 44.58 | 42.721 | 44.578 | -2.079
2023-11-23 | 43.426 | 41.878 | 43.424 | -3.41
2023-11-22 | 42.513 | 42.333 | 42.516 | -2.1
2023-11-21 | 42.589 | 42.425 | 42.591 | -1.474
2023-11-20 | 42.542 | 42.37 | 42.544 | -3.277
2023-11-17 | 43.812 | 43.578 | 43.769 | -1.295
2023-11-16 | 42.804 | 42.557 | 42.739 | -3.11
2023-11-15 | 42.558 | 42.582 | 42.539 | -4.498
2023-11-14 | 42.672 | 43.68 | 43.099 | -4.509
2023-11-13 | 42.519 | 43.757 | 43.045 | -4.828
2023-11-10 | 42.304 | 42.431 | 42.445 | -4.187
2023-11-09 | 42.43 | 42.739 | 42.568 | -5.561
2023-11-08 | 40.12 | 41.365 | 40.216 | -5.561
2023-11-07 | 40.055 | 41.301 | 40.157 | -5.9
2023-11-06 | 42.436 | 42.891 | 42.398 | -2.434
2023-11-03 | 43.198 | 42.513 | 42.952 | -5.105
2023-10-31 | 48.554 | 43.881 | 45.727 | -2.279
2023-10-30 | 48.615 | 48.546 | 48.571 | -1.976
2023-10-27 | 48.704 | 48.583 | 48.634 | -1.898
2023-10-26 | 47.249 | 47.748 | 47.329 | -3.48
2023-10-25 | 47.316 | 52.05 | 48.167 | -1.757
2023-10-24 | 48.378 | 48.423 | 48.225 | -1.039
2023-10-23 | 48.239 | 48.423 | 48.05 | -3.226
2023-10-20 | 48.172 | 48.345 | 47.968 | -3.144
2023-10-19 | 48.228 | 48.407 | 47.983 | -2.189
2023-10-18 | 47.561 | 45.704 | 47.159 | -3.674
2023-10-17 | 48.413 | 45.821 | 47.73 | -1.166
2023-10-16 | 48.559 | 45.884 | 47.554 | -0.913
2023-10-13 | 46.711 | 42.038 | 45.398 | -8.584
2023-10-12 | 42.501 | 41.849 | 42.194 | -10.808
2023-10-11 | 40.717 | 38.656 | 39.137 | -6.931
2023-10-10 | 34.931 | 33.39 | 33.926 | -15.529
2023-10-09 | 34.621 | 32.066 | 32.245 | -11.708
2023-10-06 | 32.645 | 32.401 | 32.369 | -5.862
2023-10-05 | 35.228 | 32.516 | 33.696 | -2.511
2023-10-04 | 38.189 | 32.029 | 34.65 | -3.791
2023-10-03 | 38.37 | 34.362 | 36.846 | -0.141
2023-10-02 | 39.314 | 37.199 | 39.287 | -0.048
2023-09-29 | 40.68 | 38.516 | 40.563 | -1.296
2023-09-28 | 40.675 | 38.516 | 40.558 | 0.822
2023-09-27 | 40.126 | 38.533 | 39.993 | 0.697
2023-09-26 | 40.671 | 38.548 | 40.162 | -0.16
2023-09-25 | 38.012 | 38.003 | 38.014 | -6.428
2023-09-22 | 36.659 | 37.045 | 36.732 | -3.059
2023-09-21 | 35.832 | 37.241 | 36.133 | -2.972
2023-09-20 | 35.803 | 35.19 | 35.678 | -1.606
2023-09-19 | 34.767 | 35.157 | 34.838 | -1.944
2023-09-18 | 35.121 | 35.517 | 35.239 | 0.764
2023-09-15 | 34.715 | 32.451 | 34.873 | -1.61
2023-09-14 | 34.706 | 32.451 | 33.416 | -2.105
2023-09-13 | 34.706 | 32.451 | 33.434 | -3.383
2023-09-12 | 34.706 | 32.389 | 34.05 | -0.651
2023-09-11 | 34.706 | 32.566 | 32.565 | -3.283
2023-09-08 | 34.706 | 32.513 | 32.512 | -1.996
2023-09-07 | 34.706 | 32.465 | 32.437 | -0.318
2023-09-06 | 34.93 | 32.563 | 32.621 | 1.546
2023-09-05 | 35.365 | 32.837 | 32.895 | -1.554
2023-09-04 | 35.352 | 36.056 | 35.905 | 2.334
2023-09-01 | 34.994 | 35.847 | 35.691 | 0.074
2023-08-31 | 34.988 | 39.256 | 35.076 | 0.047
2023-08-30 | 34.908 | 39.256 | 34.996 | -0.996
2023-08-29 | 33.26 | 39.256 | 33.617 | -1.578
2023-08-28 | 33.26 | 39.256 | 33.617 | -4.797
2023-08-25 | 34.599 | 39.256 | 34.801 | 0.024
2023-08-24 | 34.386 | 39.256 | 36.16 | 4.222
2023-08-23 | 37.476 | 39.69 | 39.323 | 2.537
2023-08-22 | 37.376 | 36.717 | 37.355 | -5.553
2023-08-21 | 36.908 | 36.717 | 36.885 | -3.897
2023-08-18 | 36.827 | 36.717 | 36.804 | 0.394
2023-08-17 | 38.022 | 36.714 | 37.934 | 1.109
2023-08-16 | 35.577 | 36.129 | 35.552 | -2.232
2023-08-14 | 36.035 | 36.081 | 35.89 | 1.456
2023-08-11 | 36.095 | 36.669 | 36.065 | 0.765
2023-08-10 | 34.665 | 28.728 | 34.546 | -2.51
2023-08-09 | 30.068 | 28.652 | 29.972 | -9.851
2023-08-08 | 29.113 | 28.649 | 28.95 | -2.116
2023-08-07 | 28.626 | 28.718 | 28.485 | -2.002
2023-08-04 | 27.434 | 27.729 | 27.5 | -1.353
2023-08-03 | 26.829 | 27.194 | 26.924 | -3.549
2023-08-02 | 29.741 | 29.325 | 29.373 | 0.631
2023-08-01 | 29.728 | 29.32 | 29.369 | 2.246
2023-07-31 | 29.657 | 29.313 | 29.357 | 0.991
2023-07-28 | 29.687 | 29.493 | 29.623 | 3.782
2023-07-27 | 29.572 | 29.479 | 29.56 | 1.126
2023-07-26 | 27.374 | 29.477 | 28.807 | -0.468
2023-07-25 | 27.356 | 28.332 | 27.7 | -4.948
2023-07-24 | 27.342 | 28.122 | 27.655 | -2.902
2023-07-21 | 26.89 | 26.945 | 26.713 | -1.451
2023-07-20 | 26.903 | 26.946 | 26.729 | -1.289
2023-07-19 | 26.459 | 26.403 | 26.355 | -0.608
2023-07-18 | 26.645 | 26.201 | 26.393 | -0.676
2023-07-17 | 27.142 | 26.14 | 26.696 | 1.595
2023-07-14 | 30.956 | 31.89 | 31.077 | 5.12
2023-07-13 | 30.974 | 31.89 | 31.1 | 4.493
2023-07-12 | 30.747 | 31.897 | 30.907 | 4.268
2023-07-11 | 31.066 | 31.903 | 31.178 | 2.117
2023-07-10 | 32.338 | 31.618 | 32.146 | 1.919
2023-07-07 | 33.214 | 31.603 | 32.318 | -1.16
2023-07-06 | 33.225 | 31.603 | 32.325 | -0.023
2023-07-05 | 33.035 | 33.464 | 33.131 | -1.242
2023-07-04 | 33.263 | 33.463 | 33.392 | -2.018
2023-07-03 | 33.282 | 33.477 | 33.41 | -0.519
2023-06-30 | 33.068 | 33.031 | 33.046 | -4.057
2023-06-29 | 33.004 | 32.867 | 32.98 | -2.2
2023-06-28 | 33.345 | 36.364 | 33.227 | -0.898
2023-06-27 | 33.558 | 36.364 | 32.931 | -1.575
2023-06-26 | 34.84 | 36.364 | 34.994 | 3.019
2023-06-23 | 34.54 | 36.364 | 34.703 | 2.196
2023-06-22 | 34.095 | 36.364 | 34.642 | 0.545
2023-06-21 | 33.876 | 30.485 | 34.892 | -1.851
2023-06-20 | 32.764 | 30.485 | 32.729 | -5.979
2023-06-19 | 32.755 | 30.485 | 32.714 | -2.184
2023-06-16 | 33.624 | 30.485 | 33.533 | -1.475
2023-06-15 | 32.099 | 30.485 | 32.035 | -9.11
2023-06-14 | 28.523 | 30.481 | 28.945 | -9.367
2023-06-13 | 28.005 | 28.82 | 27.797 | -8.254
2023-06-12 | 28.015 | 28.834 | 27.806 | -3.23
2023-06-09 | 27.98 | 28.79 | 27.775 | -4.274
2023-06-08 | 25.992 | 26.395 | 26.028 | -0.917
2023-06-07 | 22.357 | 26.395 | 25.091 | -1.24
2023-06-06 | 22.498 | 26.395 | 22.524 | -2.336
2023-06-05 | 22.521 | 26.395 | 22.568 | -5.91
2023-06-02 | 23.14 | 26.395 | 23.171 | -0.518
2023-06-01 | 23.399 | 26.395 | 23.41 | 0.307
2023-05-31 | 24.319 | 26.395 | 23.944 | -2.908
2023-05-30 | 24.357 | 26.395 | 24.363 | -0.318
2023-05-26 | 25.261 | 26.395 | 25.258 | 0.738
2023-05-25 | 25.121 | 26.395 | 25.119 | -0.333
2023-05-24 | 26.805 | 26.395 | 26.583 | -1.202
2023-05-23 | 26.827 | 26.395 | 26.603 | -2.524
2023-05-22 | 27.139 | 30.2 | 27.175 | -2.536
2023-05-17 | 28.18 | 30.2 | 28.195 | -3.758
2023-05-16 | 28.695 | 30.278 | 28.696 | -3.125
2023-05-15 | 30.528 | 30.297 | 30.265 | -2.049
2023-05-12 | 30.481 | 30.231 | 30.225 | -2.542
2023-05-11 | 30.55 | 30.32 | 30.285 | -4.708
2023-05-10 | 31.744 | 30.997 | 31.445 | -3.548
2023-05-08 | 31.465 | 31.319 | 31.371 | -5.503
2023-05-05 | 30.076 | 29.884 | 30.138 | -6.436
2023-05-04 | 30.565 | 32.673 | 30.877 | -4.776
2023-05-03 | 32.353 | 32.674 | 32.483 | -4.299
2023-05-02 | 32.358 | 32.666 | 32.359 | -5.17
2023-04-28 | 33.132 | 33.116 | 33.127 | -5.411
2023-04-26 | 33.486 | 33.951 | 33.466 | -5.085
2023-04-25 | 35.076 | 33.961 | 34.851 | -4.982
2023-04-24 | 35.83 | 33.961 | 35.373 | -4.552
2023-04-21 | 34.73 | 33.948 | 34.166 | -5.998
2023-04-20 | 35.605 | 35.683 | 35.82 | -4.745
2023-04-19 | 35.549 | 34.846 | 35.48 | -4.818
2023-04-18 | 34.786 | 34.985 | 34.814 | -7.908
2023-04-17 | 34.485 | 34.893 | 34.63 | -6.497
2023-04-14 | 34.587 | 34.609 | 34.441 | -6.708
2023-04-13 | 35.669 | 34.566 | 35.089 | -7.004
2023-04-12 | 36.096 | 38.264 | 36.089 | -6.791
2023-04-11 | 38.76 | 38.266 | 38.495 | -5.197
2023-04-05 | 40.583 | 40.582 | 40.553 | -4.022
2023-04-04 | 43.735 | 40.354 | 43.521 | -3.047
2023-04-03 | 39.599 | 40.34 | 39.395 | -11.972
2023-03-31 | 38.533 | 35.648 | 38.274 | -9.569
2023-03-30 | 38.05 | 35.65 | 37.53
2023-03-29 | 37.65 | 37.87 | 37.83
2023-03-28 | 37.63 | 37.87 | 37.92
2023-03-27 | 36.87 | 38.21 | 37.9
2023-03-24 | 36.51 | 36.07 | 36.39
2023-03-23 | 36.58 | 36.12 | 36.46
2023-03-22 | 35.21 | 35.83 | 35.24
2023-03-21 | 38.28 | 36.17 | 36.62
2023-03-20 | 40.92 | 41.34 | 41.5
2023-03-17 | 40.95 | 41.43 | 41.55
2023-03-16 | 41.03 | 41.52 | 41.62
2023-03-15 | 42.32 | 44.64 | 42.9
2023-03-14 | 43.51 | 44.45 | 43.73
2023-03-13 | 42.29 | 42.83 | 42.12
2023-03-10 | 39.33 | 41.32 | 40.26
2023-03-09 | 37.99 | 41.3 | 39.97
2023-03-08 | 40.79 | 43.19 | 42.73
2023-03-07 | 43.59 | 46.26
2023-03-06 | 43.59 | 46.71
2023-03-03 | 43.59 | 46.71
2023-03-02 | 43.59 | 46.71
2023-03-01 | 44.33 | 46.71
2023-02-28 | 45.44 | 46.71
2023-02-27 | 45.62 | 46.48
2023-02-24 | 44.8 | 49.03
2023-02-23 | 44.12 | 49.03
2023-02-22 | 44.87 | 49.03
2023-02-21 | 46.43 | 49.03
2023-02-20 | 47.96 | 49.03
2023-02-17 | 47.88 | 48.25
2023-02-16 | 48.57 | 48.45
2023-02-15 | 53.85 | 48.29
2023-02-14 | 53.85 | 53.01
2023-02-13 | 53.85 | 53.01
2023-02-10 | 53.85 | 53.01
2023-02-09 | 53.85 | 53.01
2023-02-07 | 53.85 | 53.01
2023-02-06 | 53.85 | 53.01
2023-02-03 | 53.81 | 53.01
2023-02-02 | 54.66 | 53.01
2023-02-01 | 54.42 | 53.01
2023-01-31 | 53.09 | 53.01
2023-01-30 | 54.18 | 52.86
2023-01-27 | 54.77 | 53.08
2023-01-26 | 54.98 | 52.65
2023-01-25 | 56.55 | 54.17
2023-01-24 | 56.55 | 53.77
2023-01-23 | 56.55 | 53.14
2023-01-20 | 57.01 | 56.22
2023-01-19 | 56.77

## average_yearly price of plastic
Downloaded from: https://www.eea.europa.eu/en/circularity/sectoral-modules/plastics/average-yearly-price-of-plastic-scrap-eur-tonne
EUR/ton | Year
334.1032 | 2012
350.9323 | 2013
350.0054 | 2014
329.7212 | 2015
297.6738 | 2016
301.1851 | 2017
297.5855 | 2018
290.6144 | 2019
246.583 | 2020
326.7696 | 2021
466.6912 | 2022

## Limestone
Goederensoorten naar EU, niet-EU; minerale brandstoffen, chemie, 2008-2022
https://opendata.cbs.nl/#/CBS/nl/dataset/81261ned/table?searchKeywords=cement
| Wereld, EU en niet-EU | Totaal landen | Totaal landen | Totaal landen | Totaal landen | Totaal landen | EU (exclusief Nederland) | EU (exclusief Nederland) | EU (exclusief Nederland) | EU (exclusief Nederland) | EU (exclusief Nederland) | Niet-EU | Niet-EU | Niet-EU | Niet-EU | Niet-EU
| Onderwerp | Invoerwaarde | Invoerhoeveelheid | Uitvoerwaarde | Uitvoerhoeveelheid | Eenheid van goederensoort | Invoerwaarde | Invoerhoeveelheid | Uitvoerwaarde | Uitvoerhoeveelheid | Eenheid van goederensoort | Invoerwaarde | Invoerhoeveelheid | Uitvoerwaarde | Uitvoerhoeveelheid | Eenheid van goederensoort
Minerale brandstoffen en chemie | Perioden | 1 000 euro | zie eenheid van goederensoort | 1 000 euro | zie eenheid van goederensoort |  | 1 000 euro | zie eenheid van goederensoort | 1 000 euro | zie eenheid van goederensoort |  | 1 000 euro | zie eenheid van goederensoort | 1 000 euro | zie eenheid van goederensoort
2521000000 Kalksteen voor hoogoventoe... | 2008 | 17247 | 1043414671 | 335 | 15701912 | kg | 16753 | 1023629132 | 231 | 15480716 | kg | 494 | 19785539 | 104 | 221196 | kg
2521000000 Kalksteen voor hoogoventoe... | 2009 | 12929 | 675374185 | 186 | 8127754 | kg | 12924 | 675349877 | 112 | 8054234 | kg | 5 | 24308 | 74 | 73520 | kg
2521000000 Kalksteen voor hoogoventoe... | 2010 | 15050 | 826285309 | 298 | 8009842 | kg | 14456 | 805274143 | 253 | 7748777 | kg | 594 | 21011166 | 45 | 261065 | kg
2521000000 Kalksteen voor hoogoventoe... | 2011 | 16920 | 1213842227 | 1379 | 85746101 | kg | 16837 | 1213215700 | 1268 | 85660080 | kg | 83 | 626527 | 112 | 86021 | kg
2521000000 Kalksteen voor hoogoventoe... | 2012 | 17742 | 1267175871 | 2710 | 174151533 | kg | 17733 | 1267168558 | 2655 | 174132613 | kg | 8 | 7313 | 54 | 18920 | kg
2521000000 Kalksteen voor hoogoventoe... | 2013 | 13756 | 779851275 | 1097 | 68699211 | kg | 13696 | 779617964 | 1090 | 68689836 | kg | 60 | 233311 | 8 | 9375 | kg
2521000000 Kalksteen voor hoogoventoe... | 2014 | 15267 | 776644417 | 590 | 29660510 | kg | 15185 | 776271227 | 561 | 29614830 | kg | 82 | 373190 | 29 | 45680 | kg
2521000000 Kalksteen voor hoogoventoe... | 2015 | 17169 | 745638693 | 230 | 4285757 | kg | 17085 | 745029685 | 206 | 4205535 | kg | 84 | 609008 | 24 | 80222 | kg
2521000000 Kalksteen voor hoogoventoe... | 2016 | 18411 | 831498108 | 307 | 2343564 | kg | 18382 | 831176948 | 241 | 2292854 | kg | 29 | 321160 | 66 | 50710 | kg
2521000000 Kalksteen voor hoogoventoe... | 2017 | 21991 | 1002979846 | 1919 | 6463063 | kg | 21961 | 1002267030 | 1844 | 6382096 | kg | 29 | 712816 | 75 | 80967 | kg
2521000000 Kalksteen voor hoogoventoe... | 2018 | 23910 | 991874856 | 1664 | 5251702 | kg | 23871 | 991199207 | 1638 | 5187034 | kg | 39 | 675649 | 26 | 64668 | kg
2521000000 Kalksteen voor hoogoventoe... | 2019 | 33763 | 1162226199 | 1340 | 5816191 | kg | 33721 | 1161413888 | 1315 | 5777767 | kg | 42 | 812311 | 25 | 38424 | kg
2521000000 Kalksteen voor hoogoventoe... | 2020 | 24119 | 960606987 | 1755 | 13731188 | kg | 24035 | 958881148 | 1731 | 13650620 | kg | 84 | 1725839 | 24 | 80568 | kg
2521000000 Kalksteen voor hoogoventoe... | 2021 | 30828 | 1079204989 | 2294 | 16782748 | kg | 30619 | 1076067555 | 2071 | 16494201 | kg | 209 | 3137434 | 222 | 288547 | kg
2521000000 Kalksteen voor hoogoventoe... | 2022 januari-augustus* | 15005 | 530212213 | 2744 | 28351218 | kg | 14650 | 527517413 | 2740 | 28333039 | kg | 355 | 2694800 | 4 | 18179 | kg
Bron: CBS
|  | 2008 | 16.5294 | M€/Mt
|  | 2009 | 19.1435 | M€/Mt
|  | 2010 | 18.214 | M€/Mt
|  | 2011 | 13.9392 | M€/Mt
|  | 2012 | 14.0012 | M€/Mt
|  | 2013 | 17.6393 | M€/Mt
|  | 2014 | 19.6576 | M€/Mt
|  | 2015 | 23.0259 | M€/Mt
|  | 2016 | 22.142 | M€/Mt
|  | 2017 | 21.9257 | M€/Mt
|  | 2018 | 24.1059 | M€/Mt
|  | 2019 | 29.0503 | M€/Mt
|  | 2020 | 25.1081 | M€/Mt
|  | 2021 | 28.5655 | M€/Mt
|  | 2022 januari-augustus* | 28.3 | M€/Mt

## Sand_ironore
Goederensoorten naar EU, niet-EU; minerale brandstoffen, chemie, 2008-2022
| Wereld, EU en niet-EU | Totaal landen | Totaal landen | Totaal landen | Totaal landen | Totaal landen | EU (exclusief Nederland) | EU (exclusief Nederland) | EU (exclusief Nederland) | EU (exclusief Nederland) | EU (exclusief Nederland) | Niet-EU | Niet-EU | Niet-EU | Niet-EU | Niet-EU
| Onderwerp | Invoerwaarde | Invoerhoeveelheid | Uitvoerwaarde | Uitvoerhoeveelheid | Eenheid van goederensoort | Invoerwaarde | Invoerhoeveelheid | Uitvoerwaarde | Uitvoerhoeveelheid | Eenheid van goederensoort | Invoerwaarde | Invoerhoeveelheid | Uitvoerwaarde | Uitvoerhoeveelheid | Eenheid van goederensoort
Minerale brandstoffen en chemie | Perioden | 1 000 euro | zie eenheid van goederensoort | 1 000 euro | zie eenheid van goederensoort |  | 1 000 euro | zie eenheid van goederensoort | 1 000 euro | zie eenheid van goederensoort |  | 1 000 euro | zie eenheid van goederensoort | 1 000 euro | zie eenheid van goederensoort
2505900000 Natuurlijk zand van alle s... | 2008 | 101238 | 11752746767 | 106101 | 14407926204 | kg | 90997 | 11701245323 | 104861 | 14404839109 | kg | 10240 | 51501444 | 1240 | 3087095 | kg | 8.614 | 7.3641
2505900000 Natuurlijk zand van alle s... | 2009 | 79884 | 9386596127 | 73601 | 10167850646 | kg | 76112 | 9357505122 | 72723 | 10163010419 | kg | 3772 | 29091005 | 878 | 4840227 | kg | 8.5104 | 7.2386
2505900000 Natuurlijk zand van alle s... | 2010 | 69220 | 7620714622 | 80752 | 11817180990 | kg | 63735 | 7571935117 | 80184 | 11815543002 | kg | 5485 | 48779505 | 568 | 1637988 | kg | 9.0831 | 6.8334
2505900000 Natuurlijk zand van alle s... | 2011 | 73709 | 6754715813 | 85189 | 12034923209 | kg | 70322 | 6715625758 | 84660 | 12031199259 | kg | 3387 | 39090055 | 529 | 3723950 | kg | 10.9122 | 7.0785
2505900000 Natuurlijk zand van alle s... | 2012 | 81975 | 6783488490 | 99609 | 8837552575 | kg | 74239 | 6726780421 | 98364 | 8832984603 | kg | 7736 | 56708069 | 1245 | 4567972 | kg | 12.0845 | 11.2711
2505900000 Natuurlijk zand van alle s... | 2013 | 85241 | 6854257183 | 123104 | 11781182560 | kg | 76770 | 6801209165 | 120964 | 11771943115 | kg | 8471 | 53048018 | 2140 | 9239445 | kg | 12.4362 | 10.4492
2505900000 Natuurlijk zand van alle s... | 2014 | 79233 | 6574168613 | 119575 | 11923206101 | kg | 73050 | 6529130938 | 113372 | 11899779204 | kg | 6183 | 45037675 | 6203 | 23426897 | kg | 12.0522 | 10.0288
2505900000 Natuurlijk zand van alle s... | 2015 | 78835 | 4604249986 | 99901 | 3386776480 | kg | 67496 | 4535986779 | 96486 | 3375352346 | kg | 11338 | 68263207 | 3416 | 11424134 | kg | 17.1222 | 29.4974
2505900000 Natuurlijk zand van alle s... | 2016 | 77506 | 2216234391 | 98092 | 4215980949 | kg | 65032 | 2155515926 | 95688 | 4206549309 | kg | 12474 | 60718465 | 2404 | 9431640 | kg | 34.9719 | 23.2667
2505900000 Natuurlijk zand van alle s... | 2017 | 79129 | 1614308043 | 120333 | 712568688 | kg | 62230 | 1519414827 | 116229 | 699347539 | kg | 16898 | 94893216 | 4104 | 13221149 | kg | 49.0173 | 168.8721
2505900000 Natuurlijk zand van alle s... | 2018 | 96711 | 3398948921 | 128413 | 413159609 | kg | 80078 | 3307873538 | 124665 | 399033337 | kg | 16633 | 91075383 | 3748 | 14126272 | kg | 28.4532 | 310.8072
2505900000 Natuurlijk zand van alle s... | 2019 | 85679 | 1135589764 | 133962 | 347684781 | kg | 69537 | 1046140655 | 130110 | 336462860 | kg | 16143 | 89449109 | 3852 | 11221921 | kg | 75.4489 | 385.2973
2505900000 Natuurlijk zand van alle s... | 2020 | 78968 | 5118005703 | 129996 | 5401670462 | kg | 70666 | 5039573516 | 119400 | 5196482784 | kg | 8302 | 78432187 | 10596 | 205187678 | kg | 15.4294 | 24.0659
2505900000 Natuurlijk zand van alle s... | 2021 | 81390 | 3834856792 | 134806 | 10738560198 | kg | 73941 | 3701302268 | 125228 | 10690525811 | kg | 7449 | 133554524 | 9577 | 48034387 | kg | 21.2237 | 12.5535
2505900000 Natuurlijk zand van alle s... | 2022 januari-augustus* | 48289 | 3354849803 | 109756 | 6924884506 | kg | 43880 | 3188984857 | 100870 | 6868709084 | kg | 4410 | 165864946 | 8885 | 56175422 | kg | 14.3938 | 15.8495
2601110010 Ijzererts en concentraten ... | 2008 | 737700 | 10416244366 | . | . | kg | 51308 | 804206402 | . | . | kg | 686393 | 9612037964 | 2195 | 17077117 | kg | 70.8221
2601110010 Ijzererts en concentraten ... | 2009 | 331966 | 5850994841 | 15621 | 224431631 | kg | 59193 | 1051956833 | 14829 | 218373418 | kg | 272773 | 4799038008 | 792 | 6058213 | kg | 56.7367 | 69.6025
2601110010 Ijzererts en concentraten ... | 2010 | 671995 | 7065057003 | 20622 | 238809982 | kg | 35041 | 418607656 | 19258 | 227503551 | kg | 636954 | 6646449347 | 1364 | 11306431 | kg | 95.1153 | 86.3532
2601110010 Ijzererts en concentraten ... | 2011 | 95699 | 890763937 | 21661 | 208607178 | kg | 73058 | 668033777 | 19304 | 191723363 | kg | 22642 | 222730160 | 2357 | 16883815 | kg | 107.4347 | 103.8363
2601110010 Ijzererts en concentraten ... | 2012 | 113933 | 1228684162 | 24610 | 207162763 | kg | 108340 | 1172381453 | 21097 | 190642414 | kg | 5593 | 56302709 | 3513 | 16520349 | kg | 92.7277 | 118.7955
2601110010 Ijzererts en concentraten ... | 2013 | 558283 | 6916992909 | 26633 | 242528190 | kg | 96530 | 1256491815 | 22717 | 219010796 | kg | 461753 | 5660501094 | 3916 | 23517394 | kg | 80.7118 | 109.814
2601110010 Ijzererts en concentraten ... | 2014 | 444862 | 6924438979 | 18823 | 140206450 | kg | 92095 | 1381152393 | 15521 | 119508912 | kg | 352767 | 5543286586 | 3303 | 20697538 | kg | 64.2452 | 134.252
2601110010 Ijzererts en concentraten ... | 2015 | 417033 | 8053935107 | 15116 | 103718199 | kg | 61278 | 1300277237 | 13705 | 98436872 | kg | 355754 | 6753657870 | 1411 | 5281327 | kg | 51.78 | 145.7411
2601110010 Ijzererts en concentraten ... | 2016 | 369121 | 8174949959 | 16335 | 115025522 | kg | 103803 | 2092591703 | 12333 | 92427263 | kg | 265318 | 6082358256 | 4002 | 22598259 | kg | 45.1527 | 142.012
2601110010 Ijzererts en concentraten ... | 2017 | 552468 | 8401777032 | 21421 | 127425456 | kg | 139128 | 1885487135 | 11335 | 71791715 | kg | 413341 | 6516289897 | 10086 | 55633741 | kg | 65.7561 | 168.1061
2601110010 Ijzererts en concentraten ... | 2018 | 571008 | 9319322779 | 16408 | 110592409 | kg | 116586 | 1727332870 | . | . | kg | 454422 | 7591989909 | . | . | kg | 61.2714 | 148.3646
2601110010 Ijzererts en concentraten ... | 2019 | 620290 | 8199861664 | 17525 | 110309260 | kg | 165216 | 2147799565 | 12379 | 83220510 | kg | 455074 | 6052062099 | 5146 | 27088750 | kg | 75.6464 | 158.8715
2601110010 Ijzererts en concentraten ... | 2020 | 631099 | 7376028219 | 15317 | 100911479 | kg | 161575 | 1758084381 | . | . | kg | 469524 | 5617943838 | . | . | kg | 85.5608 | 151.7865
2601110010 Ijzererts en concentraten ... | 2021 | 1025930 | 7255904770 | 18240 | 118281010 | kg | 230857 | 1590240011 | 12782 | 79562165 | kg | 795073 | 5665664759 | 5458 | 38718845 | kg | 141.3924 | 154.209
2601110010 Ijzererts en concentraten ... | 2022 januari-augustus* | 650066 | 5486424049 | 37529 | 240161108 | kg | 92013 | 933769971 | 27270 | 148356894 | kg | 558054 | 4552654078 | 10259 | 91804214 | kg | 118.4863 | 156.2659 | 96.4715
2601120010 Ijzererts en concentraten ... | 2008 | 43337 | 436307180 | . | . | kg | 39923 | 403994000 | . | . | kg | 3414 | 32313180 | . | . | kg | 99.3268
2601120010 Ijzererts en concentraten ongeaglomeerd | 2009 | 38904 | 655870000 | . | . | kg | 38904 | 655870000 | . | . | kg | . | . | . | . |  | 59.3166
2601120010 Ijzererts en concentraten ... | 2010 | 190549 | 1765673783 | . | . | kg | 190474 | 1765664800 | . | . | kg | 75 | 8983 | . | . | kg | 107.9186
2601120010 Ijzererts en concentraten ... | 2011 | 936442 | 8030635283 | 59 | 61764 | kg | 175302 | 1346282000 | 58 | 60864 | kg | 761140 | 6684353283 | 1 | 900 | kg | 116.6087 | 955.249
2601120010 Ijzererts en concentraten ... | 2012 | 765517 | 7702672451 | 16 | 84270 | kg | 205455 | 1790648000 | 16 | 75915 | kg | 560061 | 5912024451 | 0 | 8355 | kg | 99.3833 | 189.8659
2601120010 Ijzererts en concentraten ... | 2013 | 183838 | 1921399010 | 0 | 250 | kg | 156472 | 1622958840 | . | . | kg | 27366 | 298440170 | 0 | 250 | kg | 95.6792 | 0
2601120010 Ijzererts en concentraten ... | 2014 | 111644 | 1329642360 | 39 | 73880 | kg | 111641 | 1329642088 | 39 | 73880 | kg | 3 | 272 | . | . | kg | 83.9654 | 527.8831
2601120010 Ijzererts en concentraten ... | 2015 | 78959 | 1036980029 | 11399 | 100513982 | kg | 71382 | 959229773 | 414 | 677482 | kg | 7577 | 77750256 | 10985 | 99836500 | kg | 76.1432 | 113.4071
2601120010 Ijzererts en concentraten ... | 2016 | 63191 | 930794591 | 252 | 156714 | kg | 51067 | 778866473 | 252 | 156714 | kg | 12124 | 151928118 | . | . | kg | 67.8893 | 1608.0248
2601120010 Ijzererts en concentraten ... | 2017 | 78807 | 908664599 | 0 | 3520 | kg | 78758 | 908036456 | 0 | 3520 | kg | 49 | 628143 | . | . | kg | 86.7284 | 0
2601120010 Ijzererts en concentraten ... | 2018 | 83734 | 971397843 | 0 | 1688 | kg | 78265 | 906928926 | . | . | kg | 5470 | 64468917 | 0 | 1688 | kg | 86.1995 | 0
2601120010 Ijzererts en concentraten ... | 2019 | 56806 | 535584038 | 25 | 263457 | kg | 50335 | 456308536 | 25 | 263457 | kg | 6470 | 79275502 | . | . | kg | 106.0637 | 94.8921
2601120010 Ijzererts en concentraten ... | 2020 | 97469 | 1079895589 | . | . | kg | 94706 | 1058388229 | . | . | kg | 2763 | 21507360 | . | . | kg | 90.2578
2601120010 Ijzererts en concentraten ... | 2021 | 240681 | 1561803392 | 1783 | 10498808 | kg | 240149 | 1558998971 | . | . | kg | 532 | 2804421 | 1783 | 10498808 | kg | 154.1045 | 169.8288
2601120010 Ijzererts en concentraten geaglomeerd | 2022 januari-augustus* | 131662 | 1098904480 | 162 | 6238717 | kg | 106917 | 953834003 | 162 | 6237154 | kg | 24745 | 145070477 | 0 | 1563 | kg | 119.8121 | 25.9669 | 111.2875
Bron: CBS | [18 empty] | 133.4488

## olefins
Goederensoorten naar EU, niet-EU; minerale brandstoffen, chemie, 2008-2022
| Wereld, EU en niet-EU | Totaal landen | Totaal landen | Totaal landen | Totaal landen | Totaal landen | EU (exclusief Nederland) | EU (exclusief Nederland) | EU (exclusief Nederland) | EU (exclusief Nederland) | EU (exclusief Nederland) | Niet-EU | Niet-EU | Niet-EU | Niet-EU | Niet-EU
| Onderwerp | Invoerwaarde | Invoerhoeveelheid | Uitvoerwaarde | Uitvoerhoeveelheid | Eenheid van goederensoort | Invoerwaarde | Invoerhoeveelheid | Uitvoerwaarde | Uitvoerhoeveelheid | Eenheid van goederensoort | Invoerwaarde | Invoerhoeveelheid | Uitvoerwaarde | Uitvoerhoeveelheid | Eenheid van goederensoort
Minerale brandstoffen en chemie | Perioden | 1 000 euro | zie eenheid van goederensoort | 1 000 euro | zie eenheid van goederensoort |  | 1 000 euro | zie eenheid van goederensoort | 1 000 euro | zie eenheid van goederensoort |  | 1 000 euro | zie eenheid van goederensoort | 1 000 euro | zie eenheid van goederensoort
2901210000 Ethyleen | 2008 | 581282 | 567159570 | 1124883 | 1131134870 | kg | 445615 | 432150708 | 1122546 | 1128825142 | kg | 135668 | 135008862 | 2337 | 2309728 | kg | 1024.9003 | 994.4729
2901210000 Ethyleen | 2009 | 225424 | 312807001 | 712382 | 1072499077 | kg | 171697 | 247064917 | 711937 | 1072488744 | kg | 53727 | 65742084 | 445 | 10333 | kg | 720.6488 | 664.2262
2901210000 Ethyleen | 2010 | 260483 | 291664958 | 1046262 | 1232649703 | kg | 221121 | 245933738 | 1016207 | 1198047634 | kg | 39362 | 45731220 | 30055 | 34602069 | kg | 893.0898 | 848.791
2901210000 Ethyleen | 2011 | 380813 | 345363303 | 1089072 | 1063247627 | kg | 344784 | 312768450 | 1050186 | 1022723472 | kg | 36028 | 32594853 | 38886 | 40524155 | kg | 1102.6447 | 1024.2882
2901210000 Ethyleen | 2012 | 296682 | 261556089 | 1293718 | 1146801124 | kg | 280825 | 245693114 | 1281175 | 1134444268 | kg | 15857 | 15862975 | 12543 | 12356856 | kg | 1134.2959 | 1128.1102
2901210000 Ethyleen | 2013 | 347656 | 294465839 | 1017064 | 896198291 | kg | 342907 | 289636719 | 1008602 | 886975789 | kg | 4749 | 4829120 | 8462 | 9222502 | kg | 1180.6327 | 1134.8649
2901210000 Ethyleen | 2014 | 311076 | 278988103 | 1171641 | 1068199072 | kg | 302588 | 270242854 | 1086132 | 984323828 | kg | 8487 | 8745249 | 85509 | 83875244 | kg | 1115.0153 | 1096.8377
2901210000 Ethyleen | 2015 | 566896 | 599341652 | 795848 | 940648726 | kg | 566896 | 599341652 | 778012 | 917890175 | kg | . | . | 17836 | 22758551 | kg | 945.8645 | 846.0629
2901210000 Ethyleen | 2016 | 165866 | 182637738 | 832321 | 1066546406 | kg | 165805 | 182591504 | 727418 | 922546060 | kg | 60 | 46234 | 104903 | 144000346 | kg | 908.1694 | 780.3889
2901210000 Ethyleen | 2017 | 317712 | 351948819 | 875326 | 1004255234 | kg | 317712 | 351948819 | 821732 | 939802282 | kg | . | . | 53594 | 64452952 | kg | 902.7222 | 871.6171
2901210000 Ethyleen | 2018 | 350340 | 321033434 | 1167414 | 1179290935 | kg | 342933 | 313775828 | 1094876 | 1098078514 | kg | 7407 | 7257606 | 72539 | 81212421 | kg | 1091.2882 | 989.9287
2901210000 Ethyleen | 2019 | 508330 | 529068817 | 893857 | 1011327880 | kg | 449902 | 463192996 | 863604 | 965196265 | kg | 58428 | 65875821 | 30253 | 46131615 | kg | 960.8013 | 883.8449
2901210000 Ethyleen | 2020 | 207105 | 280221047 | 667880 | 937170028 | kg | 151348 | 208184544 | 646751 | 890144463 | kg | 55758 | 72036503 | 21129 | 47025565 | kg | 739.0772 | 712.6562
2901210000 Ethyleen | 2021 | 240158 | 250355038 | 894593 | 939931474 | kg | 173541 | 183030588 | 889050 | 933569766 | kg | 66617 | 67324450 | 5543 | 6361708 | kg | 959.2697 | 951.7641
2901210000 Ethyleen | 2022 januari-augustus* | 198614 | 148811143 | 798071 | 632220247 | kg | 196295 | 147008231 | 792407 | 622905540 | kg | 2319 | 1802912 | 5664 | 9314707 | kg | 1334.6716 | 1262.3307
2901220000 Propeen propyleen"" | 2008 | 318337 | 368897376 | 515504 | 592570666 | kg | 310614 | 358714054 | 489603 | 561651823 | kg | 7723 | 10183322 | 25901 | 30918843 | kg | 862.9419 | 869.9452
2901220000 Propeen propyleen"" | 2009 | 184089 | 319315198 | 392600 | 641610963 | kg | 178975 | 310861990 | 389281 | 629416007 | kg | 5114 | 8453208 | 3319 | 12194956 | kg | 576.5119 | 611.8973
2901220000 Propeen propyleen"" | 2010 | 487742 | 571314064 | 548479 | 626680792 | kg | 457332 | 537617997 | 548479 | 626680792 | kg | 30410 | 33696067 | . | . | kg | 853.7196 | 875.2127
2901220000 Propeen propyleen"" | 2011 | 513506 | 487317641 | 559032 | 523703341 | kg | 497381 | 472981107 | 545437 | 508429386 | kg | 16126 | 14336534 | 13595 | 15273955 | kg | 1053.7398 | 1067.4593
2901220000 Propeen propyleen"" | 2012 | 439691 | 442812257 | 617961 | 567659336 | kg | 418846 | 422653131 | 617961 | 567659336 | kg | 20845 | 20159126 | . | . | kg | 992.9513 | 1088.6124
2901220000 Propeen propyleen"" | 2013 | 489312 | 495866563 | 586092 | 555243687 | kg | 479257 | 486319891 | 586092 | 555243679 | kg | 10055 | 9546672 | 0 | 8 | kg | 986.7816 | 1055.5582
2901220000 Propeen propyleen"" | 2014 | 454302 | 452129634 | 644681 | 592440329 | kg | 444853 | 443270165 | 642649 | 590442246 | kg | 9449 | 8859469 | 2031 | 1998083 | kg | 1004.8047 | 1088.1788
2901220000 Propeen propyleen"" | 2015 | 462380 | 594767847 | 469716 | 577728158 | kg | 426685 | 550946495 | 464328 | 562197956 | kg | 35696 | 43821352 | 5388 | 15530202 | kg | 777.4126 | 813.0398
2901220000 Propeen propyleen"" | 2016 | 264220 | 464184696 | 407432 | 643300033 | kg | 236910 | 417720706 | 402104 | 630024053 | kg | 27310 | 46463990 | 5328 | 13275980 | kg | 569.2131 | 633.3468
2901220000 Propeen propyleen"" | 2017 | 404089 | 542935978 | 477925 | 599554288 | kg | 379203 | 509385400 | 477908 | 599531329 | kg | 24886 | 33550578 | 16 | 22959 | kg | 744.2664 | 797.1338
2901220000 Propeen propyleen"" | 2018 | 446611 | 490680734 | 721530 | 761257928 | kg | 419464 | 461817251 | 721399 | 761158567 | kg | 27147 | 28863483 | 131 | 99361 | kg | 910.1865 | 947.8128
2901220000 Propeen propyleen"" | 2019 | 513558 | 608045078 | 695137 | 778027477 | kg | 476744 | 567283169 | 685486 | 760362021 | kg | 36813 | 40761909 | 9652 | 17665456 | kg | 844.6051 | 893.4607
2901220000 Propeen propyleen"" | 2020 | 303520 | 460295864 | 498842 | 713501245 | kg | 255124 | 385991011 | 485365 | 688372663 | kg | 48396 | 74304853 | 13476 | 25128582 | kg | 659.402 | 699.1466
2901220000 Propeen propyleen"" | 2021 | 684128 | 683153961 | 739207 | 747019916 | kg | 481695 | 483772542 | 734071 | 742037817 | kg | 202433 | 199381419 | 5136 | 4982099 | kg | 1001.4258 | 989.5412
2901220000 Propeen propyleen"" | 2022 januari-augustus* | 515521 | 403995389 | 560325 | 425417475 | kg | 364120 | 284950116 | 509220 | 363746642 | kg | 151402 | 119045273 | 51105 | 61670833 | kg | 1276.0566 | 1317.118
2901240000 Buta-1,3-dieen en isopreen | 2008 | . | . | . | . |  | . | . | . | . |  | . | . | . | .
2901240000 Buta-1,3-dieen en isopreen | 2009 | 10858 | 18065814 | 286742 | 412085363 | kg | 10605 | 17915134 | 201592 | 289899134 | kg | 254 | 150680 | 85150 | 122186229 | kg | 601.0247 | 695.8316
2901240000 Buta-1,3-dieen en isopreen | 2010 | 43276 | 42299664 | 519866 | 437485984 | kg | 43276 | 42299664 | 368615 | 317600676 | kg | . | . | 151251 | 119885308 | kg | 1023.0814 | 1188.3032
2901240000 Buta-1,3-dieen en isopreen | 2011 | 163088 | 90962845 | 808703 | 545235010 | kg | 130562 | 77326827 | 524156 | 406290589 | kg | 32526 | 13636018 | 284547 | 138944421 | kg | 1792.9079 | 1483.2191
2901240000 Buta-1,3-dieen en isopreen | 2012 | 138014 | 79865332 | 796556 | 815760476 | kg | 138014 | 79865332 | 513110 | 520627075 | kg | . | . | 283447 | 295133401 | kg | 1728.084 | 976.4582
2901240000 Buta-1,3-dieen en isopreen | 2013 | 53872 | 42188199 | 458194 | 384767887 | kg | 53872 | 42188199 | 398373 | 315599568 | kg | . | . | 59821 | 69168319 | kg | 1276.9448 | 1190.8322
2901240000 Buta-1,3-dieen en isopreen | 2014 | 47458 | 56600092 | 300176 | 365246046 | kg | 38705 | 48943753 | 245455 | 313292837 | kg | 8753 | 7656339 | 54721 | 51953209 | kg | 838.4792 | 821.846
2901240000 Buta-1,3-dieen en isopreen | 2015 | 22492 | 34029246 | 213265 | 301891843 | kg | 22419 | 33981705 | 178178 | 247341485 | kg | 73 | 47541 | 35088 | 54550358 | kg | 660.9609 | 706.4285
2901240000 Buta-1,3-dieen en isopreen | 2016 | 76252 | 129335698 | 284686 | 448549341 | kg | 76063 | 129140759 | 195343 | 312228935 | kg | 189 | 194939 | 89343 | 136320406 | kg | 589.5665 | 634.6816
2901240000 Buta-1,3-dieen en isopreen | 2017 | 138273 | 169723134 | 501317 | 537153755 | kg | 138154 | 169619694 | 300141 | 318797356 | kg | 118 | 103440 | 201176 | 218356399 | kg | 814.6974 | 933.284
2901240000 Buta-1,3-dieen en isopreen | 2018 | 124698 | 133973334 | 518005 | 531745858 | kg | 123597 | 132810021 | 346738 | 353311232 | kg | 1100 | 1163313 | 171268 | 178434626 | kg | 930.7673 | 974.159
2901240000 Buta-1,3-dieen en isopreen | 2019 | 131665 | 178298332 | 403980 | 506253924 | kg | 130856 | 177333774 | 240568 | 289592440 | kg | 809 | 964558 | 163412 | 216661484 | kg | 738.4533 | 797.979
2901240000 Buta-1,3-dieen en isopreen | 2020 | 97275 | 181549277 | 298249 | 560695230 | kg | 93231 | 174891965 | 132901 | 234110013 | kg | 4044 | 6657312 | 165349 | 326585217 | kg | 535.8049 | 531.9271
2901240000 Buta-1,3-dieen en isopreen | 2021 | 113090 | 120572173 | 441933 | 499535893 | kg | 112755 | 120402803 | 221724 | 283833550 | kg | 335 | 169370 | 220209 | 215702343 | kg | 937.9444 | 884.6872
2901240000 Buta-1,3-dieen en isopreen | 2022 januari-augustus* | 61949 | 55669123 | 387734 | 337191400 | kg | 60645 | 55113253 | 240237 | 220415705 | kg | 1305 | 555870 | 147496 | 116775695 | kg | 1112.8072 | 1149.8929
2901241000 Buta-1,3-dieen | 2008 | 47123 | 52820098 | 342396 | 332203498 | kg | 47123 | 52820098 | 310855 | 301080915 | kg | . | . | 31540 | 31122583 | kg | 892.1415 | 1030.6815
2901241000 Buta-1,3-dieen | 2009 | . | . | . | . |  | . | . | . | . |  | . | . | . | .
2901241000 Buta-1,3-dieen | 2010 | . | . | . | . |  | . | . | . | . |  | . | . | . | .
2901241000 Buta-1,3-dieen | 2011 | . | . | . | . |  | . | . | . | . |  | . | . | . | .
2901241000 Buta-1,3-dieen | 2012 | . | . | . | . |  | . | . | . | . |  | . | . | . | .
2901241000 Buta-1,3-dieen | 2013 | . | . | . | . |  | . | . | . | . |  | . | . | . | .
2901241000 Buta-1,3-dieen | 2014 | . | . | . | . |  | . | . | . | . |  | . | . | . | .
2901241000 Buta-1,3-dieen | 2015 | . | . | . | . |  | . | . | . | . |  | . | . | . | .
2901241000 Buta-1,3-dieen | 2016 | . | . | . | . |  | . | . | . | . |  | . | . | . | .
2901241000 Buta-1,3-dieen | 2017 | . | . | . | . |  | . | . | . | . |  | . | . | . | .
2901241000 Buta-1,3-dieen | 2018 | . | . | . | . |  | . | . | . | . |  | . | . | . | .
2901241000 Buta-1,3-dieen | 2019 | . | . | . | . |  | . | . | . | . |  | . | . | . | .
2901241000 Buta-1,3-dieen | 2020 | . | . | . | . |  | . | . | . | . |  | . | . | . | .
2901241000 Buta-1,3-dieen | 2021 | . | . | . | . |  | . | . | . | . |  | . | . | . | .
2901241000 Buta-1,3-dieen | 2022 januari-augustus* | . | . | . | . |  | . | . | . | . |  | . | . | . | .
Bron: CBS

## Steel_scrap
https://www.investing.com/commodities/steel-scrap-historical-data |  |  |  | https://www.lme.com/en/metals/ferrous/lme-steel-scrap-cfr-turkey-platts#Trading+day+summary
| Average 2022 | USD/t | 444.5525
422.1771
https://gmk.center/en/posts/global-scrap-prices-recovered-by-1-5-2-since-the-beginning-of-the-year/

## PCPS_Data
|  | 1990 | 1991 | 1992 | 1993 | 1994 | 1995 | 1996 | 1997 | 1998 | 1999 | 2000 | 2001 | 2002 | 2003 | 2004 | 2005 | 2006 | 2007 | 2008 | 2009 | 2010 | 2011 | 2012 | 2013 | 2014 | 2015 | 2016 | 2017 | 2018 | 2019 | 2020 | 2021 | 2022 | 2023
Diammonium phosphate | US Dollars | 172.8431 | 175.165 | 146.6544 | 129.9933 | 174.2457 | 217.676 | 217.7071 | 202.1682 | 205.0187 | 179.9666 | 156.1074 | 149.6507 | 159.4524 | 187.5012 | 224.6967 | 248.1102 | 253.56 | 428.7566 | 912.3534 | 301.8829 | 388.1689 | 438.2506 | 464.1376 | 425.7419 | 482.7688 | 457.8898 | 344.6066 | 353.4803 | 430.1326 | 339.6211 | 342.0064 | 659.735 | 854.5159 | 608.9732
Iron Ore | US Dollars | 14.05 | 15.03 | 14.31 | 12.58 | 11.45 | 12.27 | 12.97 | 13.04 | 13.41 | 11.93 | 12.45 | 12.99 | 12.68 | 13.82 | 16.39 | 28.11 | 33.45 | 36.63 | 61.5652 | 79.9939 | 146.7196 | 167.7902 | 128.5264 | 135.3612 | 97.3871 | 56.1375 | 58.5652 | 71.1345 | 70.1384 | 93.6242 | 108.0715 | 158.1617 | 120.7039 | 120.3153
Potassium Fertilizer | US Dollars | [13 empty] | 93.2726 | 102.5568 | 130.2385 | 143.6834 | 164.8035 | 469.4186 | 519.0746 | 273.2481 | 358.3941 | 377.8887 | 312.1839 | 244.6662 | 249.426 | 202.2058 | 175.9266 | 177.4361 | 210.3708 | 196.1865 | 220.1603 | 586.247 | 518.8714
Urea | US Dollars | 134.4537 | 141.0989 | 135.705 | 134.1809 | 148.5737 | 200.5932 | 187.0581 | 143.4996 | 116.857 | 94.8102 | 144.5585 | 138.5653 | 115.9301 | 174.4573 | 205.2124 | 258.7087 | 231.6171 | 349.97 | 441.741 | 162.7701 | 218.6037 | 320.6772 | 303.7534 | 260.8952 | 236.9422 | 199.143 | 150.5448 | 153.1257 | 183.4671 | 163.5945 | 126.4152 | 331.4229 | 542.4592 | 275.5865
Scale: Units
|  | 1990 | 1991 | 1992 | 1993 | 1994 | 1995 | 1996 | 1997 | 1998 | 1999 | 2000 | 2001 | 2002 | 2003 | 2004 | 2005 | 2006 | 2007 | 2008 | 2009 | 2010 | 2011 | 2012 | 2013 | 2014 | 2015 | 2016 | 2017 | 2018 | 2019 | 2020 | 2021 | 2022 | 2023
Diammonium phosphate | US Dollars | Diammonium phosphate, US Dollars: US Gulf NOLA DAP Export Spot Price per MT, USD/metric tonne 1990: 172.84 | Diammonium phosphate, US Dollars: US Gulf NOLA DAP Export Spot Price per MT, USD/metric tonne 1991: 175.17 | Diammonium phosphate, US Dollars: US Gulf NOLA DAP Export Spot Price per MT, USD/metric tonne 1992: 146.65 | Diammonium phosphate, US Dollars: US Gulf NOLA DAP Export Spot Price per MT, USD/metric tonne 1993: 129.99 | Diammonium phosphate, US Dollars: US Gulf NOLA DAP Export Spot Price per MT, USD/metric tonne 1994: 174.25 | Diammonium phosphate, US Dollars: US Gulf NOLA DAP Export Spot Price per MT, USD/metric tonne 1995: 217.68 | Diammonium phosphate, US Dollars: US Gulf NOLA DAP Export Spot Price per MT, USD/metric tonne 1996: 217.71 | Diammonium phosphate, US Dollars: US Gulf NOLA DAP Export Spot Price per MT, USD/metric tonne 1997: 202.17 | Diammonium phosphate, US Dollars: US Gulf NOLA DAP Export Spot Price per MT, USD/metric tonne 1998: 205.02 | Diammonium phosphate, US Dollars: US Gulf NOLA DAP Export Spot Price per MT, USD/metric tonne 1999: 179.97 | Diammonium phosphate, US Dollars: US Gulf NOLA DAP Export Spot Price per MT, USD/metric tonne 2000: 156.11 | Diammonium phosphate, US Dollars: US Gulf NOLA DAP Export Spot Price per MT, USD/metric tonne 2001: 149.65 | Diammonium phosphate, US Dollars: US Gulf NOLA DAP Export Spot Price per MT, USD/metric tonne 2002: 159.45 | Diammonium phosphate, US Dollars: US Gulf NOLA DAP Export Spot Price per MT, USD/metric tonne 2003: 187.50 | Diammonium phosphate, US Dollars: US Gulf NOLA DAP Export Spot Price per MT, USD/metric tonne 2004: 224.70 | Diammonium phosphate, US Dollars: US Gulf NOLA DAP Export Spot Price per MT, USD/metric tonne 2005: 248.11 | Diammonium phosphate, US Dollars: US Gulf NOLA DAP Export Spot Price per MT, USD/metric tonne 2006: 253.56 | Diammonium phosphate, US Dollars: US Gulf NOLA DAP Export Spot Price per MT, USD/metric tonne 2007: 428.76 | Diammonium phosphate, US Dollars: US Gulf NOLA DAP Export Spot Price per MT, USD/metric tonne 2008: 912.35 | Diammonium phosphate, US Dollars: US Gulf NOLA DAP Export Spot Price per MT, USD/metric tonne 2009: 301.88 | Diammonium phosphate, US Dollars: US Gulf NOLA DAP Export Spot Price per MT, USD/metric tonne 2010: 388.17 | Diammonium phosphate, US Dollars: US Gulf NOLA DAP Export Spot Price per MT, USD/metric tonne 2011: 438.25 | Diammonium phosphate, US Dollars: US Gulf NOLA DAP Export Spot Price per MT, USD/metric tonne 2012: 464.14 | Diammonium phosphate, US Dollars: US Gulf NOLA DAP Export Spot Price per MT, USD/metric tonne 2013: 425.74 | Diammonium phosphate, US Dollars: US Gulf NOLA DAP Export Spot Price per MT, USD/metric tonne 2014: 482.77 | Diammonium phosphate, US Dollars: US Gulf NOLA DAP Export Spot Price per MT, USD/metric tonne 2015: 457.89 | Diammonium phosphate, US Dollars: US Gulf NOLA DAP Export Spot Price per MT, USD/metric tonne 2016: 344.61 | Diammonium phosphate, US Dollars: US Gulf NOLA DAP Export Spot Price per MT, USD/metric tonne 2017: 353.48 | Diammonium phosphate, US Dollars: US Gulf NOLA DAP Export Spot Price per MT, USD/metric tonne 2018: 430.13 | Diammonium phosphate, US Dollars: US Gulf NOLA DAP Export Spot Price per MT, USD/metric tonne 2019: 339.62 | Diammonium phosphate, US Dollars: US Gulf NOLA DAP Export Spot Price per MT, USD/metric tonne 2020: 342.01 | Diammonium phosphate, US Dollars: US Gulf NOLA DAP Export Spot Price per MT, USD/metric tonne 2021: 659.73 | Diammonium phosphate, US Dollars: US Gulf NOLA DAP Export Spot Price per MT, USD/metric tonne 2022: 854.52 | Diammonium phosphate, US Dollars: US Gulf NOLA DAP Export Spot Price per MT, USD/metric tonne 2023: 608.97
Iron Ore | US Dollars | Iron Ore, US Dollars: China import Iron Ore Fines 62% FE spot (CFR Tianjin port), US dollars per metric ton 1990: 14.05 | Iron Ore, US Dollars: China import Iron Ore Fines 62% FE spot (CFR Tianjin port), US dollars per metric ton 1991: 15.03 | Iron Ore, US Dollars: China import Iron Ore Fines 62% FE spot (CFR Tianjin port), US dollars per metric ton 1992: 14.31 | Iron Ore, US Dollars: China import Iron Ore Fines 62% FE spot (CFR Tianjin port), US dollars per metric ton 1993: 12.58 | Iron Ore, US Dollars: China import Iron Ore Fines 62% FE spot (CFR Tianjin port), US dollars per metric ton 1994: 11.45 | Iron Ore, US Dollars: China import Iron Ore Fines 62% FE spot (CFR Tianjin port), US dollars per metric ton 1995: 12.27 | Iron Ore, US Dollars: China import Iron Ore Fines 62% FE spot (CFR Tianjin port), US dollars per metric ton 1996: 12.97 | Iron Ore, US Dollars: China import Iron Ore Fines 62% FE spot (CFR Tianjin port), US dollars per metric ton 1997: 13.04 | Iron Ore, US Dollars: China import Iron Ore Fines 62% FE spot (CFR Tianjin port), US dollars per metric ton 1998: 13.41 | Iron Ore, US Dollars: China import Iron Ore Fines 62% FE spot (CFR Tianjin port), US dollars per metric ton 1999: 11.93 | Iron Ore, US Dollars: China import Iron Ore Fines 62% FE spot (CFR Tianjin port), US dollars per metric ton 2000: 12.45 | Iron Ore, US Dollars: China import Iron Ore Fines 62% FE spot (CFR Tianjin port), US dollars per metric ton 2001: 12.99 | Iron Ore, US Dollars: China import Iron Ore Fines 62% FE spot (CFR Tianjin port), US dollars per metric ton 2002: 12.68 | Iron Ore, US Dollars: China import Iron Ore Fines 62% FE spot (CFR Tianjin port), US dollars per metric ton 2003: 13.82 | Iron Ore, US Dollars: China import Iron Ore Fines 62% FE spot (CFR Tianjin port), US dollars per metric ton 2004: 16.39 | Iron Ore, US Dollars: China import Iron Ore Fines 62% FE spot (CFR Tianjin port), US dollars per metric ton 2005: 28.11 | Iron Ore, US Dollars: China import Iron Ore Fines 62% FE spot (CFR Tianjin port), US dollars per metric ton 2006: 33.45 | Iron Ore, US Dollars: China import Iron Ore Fines 62% FE spot (CFR Tianjin port), US dollars per metric ton 2007: 36.63 | Iron Ore, US Dollars: China import Iron Ore Fines 62% FE spot (CFR Tianjin port), US dollars per metric ton 2008: 61.57 | Iron Ore, US Dollars: China import Iron Ore Fines 62% FE spot (CFR Tianjin port), US dollars per metric ton 2009: 79.99 | Iron Ore, US Dollars: China import Iron Ore Fines 62% FE spot (CFR Tianjin port), US dollars per metric ton 2010: 146.72 | Iron Ore, US Dollars: China import Iron Ore Fines 62% FE spot (CFR Tianjin port), US dollars per metric ton 2011: 167.79 | Iron Ore, US Dollars: China import Iron Ore Fines 62% FE spot (CFR Tianjin port), US dollars per metric ton 2012: 128.53 | Iron Ore, US Dollars: China import Iron Ore Fines 62% FE spot (CFR Tianjin port), US dollars per metric ton 2013: 135.36 | Iron Ore, US Dollars: China import Iron Ore Fines 62% FE spot (CFR Tianjin port), US dollars per metric ton 2014: 97.39 | Iron Ore, US Dollars: China import Iron Ore Fines 62% FE spot (CFR Tianjin port), US dollars per metric ton 2015: 56.14 | Iron Ore, US Dollars: China import Iron Ore Fines 62% FE spot (CFR Tianjin port), US dollars per metric ton 2016: 58.57 | Iron Ore, US Dollars: China import Iron Ore Fines 62% FE spot (CFR Tianjin port), US dollars per metric ton 2017: 71.13 | Iron Ore, US Dollars: China import Iron Ore Fines 62% FE spot (CFR Tianjin port), US dollars per metric ton 2018: 70.14 | Iron Ore, US Dollars: China import Iron Ore Fines 62% FE spot (CFR Tianjin port), US dollars per metric ton 2019: 93.62 | Iron Ore, US Dollars: China import Iron Ore Fines 62% FE spot (CFR Tianjin port), US dollars per metric ton 2020: 108.07 | Iron Ore, US Dollars: China import Iron Ore Fines 62% FE spot (CFR Tianjin port), US dollars per metric ton 2021: 158.16 | Iron Ore, US Dollars: China import Iron Ore Fines 62% FE spot (CFR Tianjin port), US dollars per metric ton 2022: 120.70 | Iron Ore, US Dollars: China import Iron Ore Fines 62% FE spot (CFR Tianjin port), US dollars per metric ton 2023: 120.32
Potassium Fertilizer | US Dollars | Potassium Fertilizer, US Dollars: Potassium Chloride (Muriate of Potash) Standard Grade: FOB Vancouver Spot Price, USD/metric tonne 1990: | Potassium Fertilizer, US Dollars: Potassium Chloride (Muriate of Potash) Standard Grade: FOB Vancouver Spot Price, USD/metric tonne 1991: | Potassium Fertilizer, US Dollars: Potassium Chloride (Muriate of Potash) Standard Grade: FOB Vancouver Spot Price, USD/metric tonne 1992: | Potassium Fertilizer, US Dollars: Potassium Chloride (Muriate of Potash) Standard Grade: FOB Vancouver Spot Price, USD/metric tonne 1993: | Potassium Fertilizer, US Dollars: Potassium Chloride (Muriate of Potash) Standard Grade: FOB Vancouver Spot Price, USD/metric tonne 1994: | Potassium Fertilizer, US Dollars: Potassium Chloride (Muriate of Potash) Standard Grade: FOB Vancouver Spot Price, USD/metric tonne 1995: | Potassium Fertilizer, US Dollars: Potassium Chloride (Muriate of Potash) Standard Grade: FOB Vancouver Spot Price, USD/metric tonne 1996: | Potassium Fertilizer, US Dollars: Potassium Chloride (Muriate of Potash) Standard Grade: FOB Vancouver Spot Price, USD/metric tonne 1997: | Potassium Fertilizer, US Dollars: Potassium Chloride (Muriate of Potash) Standard Grade: FOB Vancouver Spot Price, USD/metric tonne 1998: | Potassium Fertilizer, US Dollars: Potassium Chloride (Muriate of Potash) Standard Grade: FOB Vancouver Spot Price, USD/metric tonne 1999: | Potassium Fertilizer, US Dollars: Potassium Chloride (Muriate of Potash) Standard Grade: FOB Vancouver Spot Price, USD/metric tonne 2000: | Potassium Fertilizer, US Dollars: Potassium Chloride (Muriate of Potash) Standard Grade: FOB Vancouver Spot Price, USD/metric tonne 2001: | Potassium Fertilizer, US Dollars: Potassium Chloride (Muriate of Potash) Standard Grade: FOB Vancouver Spot Price, USD/metric tonne 2002: | Potassium Fertilizer, US Dollars: Potassium Chloride (Muriate of Potash) Standard Grade: FOB Vancouver Spot Price, USD/metric tonne 2003: 93.27 | Potassium Fertilizer, US Dollars: Potassium Chloride (Muriate of Potash) Standard Grade: FOB Vancouver Spot Price, USD/metric tonne 2004: 102.56 | Potassium Fertilizer, US Dollars: Potassium Chloride (Muriate of Potash) Standard Grade: FOB Vancouver Spot Price, USD/metric tonne 2005: 130.24 | Potassium Fertilizer, US Dollars: Potassium Chloride (Muriate of Potash) Standard Grade: FOB Vancouver Spot Price, USD/metric tonne 2006: 143.68 | Potassium Fertilizer, US Dollars: Potassium Chloride (Muriate of Potash) Standard Grade: FOB Vancouver Spot Price, USD/metric tonne 2007: 164.80 | Potassium Fertilizer, US Dollars: Potassium Chloride (Muriate of Potash) Standard Grade: FOB Vancouver Spot Price, USD/metric tonne 2008: 469.42 | Potassium Fertilizer, US Dollars: Potassium Chloride (Muriate of Potash) Standard Grade: FOB Vancouver Spot Price, USD/metric tonne 2009: 519.07 | Potassium Fertilizer, US Dollars: Potassium Chloride (Muriate of Potash) Standard Grade: FOB Vancouver Spot Price, USD/metric tonne 2010: 273.25 | Potassium Fertilizer, US Dollars: Potassium Chloride (Muriate of Potash) Standard Grade: FOB Vancouver Spot Price, USD/metric tonne 2011: 358.39 | Potassium Fertilizer, US Dollars: Potassium Chloride (Muriate of Potash) Standard Grade: FOB Vancouver Spot Price, USD/metric tonne 2012: 377.89 | Potassium Fertilizer, US Dollars: Potassium Chloride (Muriate of Potash) Standard Grade: FOB Vancouver Spot Price, USD/metric tonne 2013: 312.18 | Potassium Fertilizer, US Dollars: Potassium Chloride (Muriate of Potash) Standard Grade: FOB Vancouver Spot Price, USD/metric tonne 2014: 244.67 | Potassium Fertilizer, US Dollars: Potassium Chloride (Muriate of Potash) Standard Grade: FOB Vancouver Spot Price, USD/metric tonne 2015: 249.43 | Potassium Fertilizer, US Dollars: Potassium Chloride (Muriate of Potash) Standard Grade: FOB Vancouver Spot Price, USD/metric tonne 2016: 202.21 | Potassium Fertilizer, US Dollars: Potassium Chloride (Muriate of Potash) Standard Grade: FOB Vancouver Spot Price, USD/metric tonne 2017: 175.93 | Potassium Fertilizer, US Dollars: Potassium Chloride (Muriate of Potash) Standard Grade: FOB Vancouver Spot Price, USD/metric tonne 2018: 177.44 | Potassium Fertilizer, US Dollars: Potassium Chloride (Muriate of Potash) Standard Grade: FOB Vancouver Spot Price, USD/metric tonne 2019: 210.37 | Potassium Fertilizer, US Dollars: Potassium Chloride (Muriate of Potash) Standard Grade: FOB Vancouver Spot Price, USD/metric tonne 2020: 196.19 | Potassium Fertilizer, US Dollars: Potassium Chloride (Muriate of Potash) Standard Grade: FOB Vancouver Spot Price, USD/metric tonne 2021: 220.16 | Potassium Fertilizer, US Dollars: Potassium Chloride (Muriate of Potash) Standard Grade: FOB Vancouver Spot Price, USD/metric tonne 2022: 586.25 | Potassium Fertilizer, US Dollars: Potassium Chloride (Muriate of Potash) Standard Grade: FOB Vancouver Spot Price, USD/metric tonne 2023: 518.87
Urea | US Dollars | Urea, US Dollars: US Gulf NOLA Urea Granular Spot Price, USD/ST 1990: 134.45 | Urea, US Dollars: US Gulf NOLA Urea Granular Spot Price, USD/ST 1991: 141.10 | Urea, US Dollars: US Gulf NOLA Urea Granular Spot Price, USD/ST 1992: 135.71 | Urea, US Dollars: US Gulf NOLA Urea Granular Spot Price, USD/ST 1993: 134.18 | Urea, US Dollars: US Gulf NOLA Urea Granular Spot Price, USD/ST 1994: 148.57 | Urea, US Dollars: US Gulf NOLA Urea Granular Spot Price, USD/ST 1995: 200.59 | Urea, US Dollars: US Gulf NOLA Urea Granular Spot Price, USD/ST 1996: 187.06 | Urea, US Dollars: US Gulf NOLA Urea Granular Spot Price, USD/ST 1997: 143.50 | Urea, US Dollars: US Gulf NOLA Urea Granular Spot Price, USD/ST 1998: 116.86 | Urea, US Dollars: US Gulf NOLA Urea Granular Spot Price, USD/ST 1999: 94.81 | Urea, US Dollars: US Gulf NOLA Urea Granular Spot Price, USD/ST 2000: 144.56 | Urea, US Dollars: US Gulf NOLA Urea Granular Spot Price, USD/ST 2001: 138.57 | Urea, US Dollars: US Gulf NOLA Urea Granular Spot Price, USD/ST 2002: 115.93 | Urea, US Dollars: US Gulf NOLA Urea Granular Spot Price, USD/ST 2003: 174.46 | Urea, US Dollars: US Gulf NOLA Urea Granular Spot Price, USD/ST 2004: 205.21 | Urea, US Dollars: US Gulf NOLA Urea Granular Spot Price, USD/ST 2005: 258.71 | Urea, US Dollars: US Gulf NOLA Urea Granular Spot Price, USD/ST 2006: 231.62 | Urea, US Dollars: US Gulf NOLA Urea Granular Spot Price, USD/ST 2007: 349.97 | Urea, US Dollars: US Gulf NOLA Urea Granular Spot Price, USD/ST 2008: 441.74 | Urea, US Dollars: US Gulf NOLA Urea Granular Spot Price, USD/ST 2009: 162.77 | Urea, US Dollars: US Gulf NOLA Urea Granular Spot Price, USD/ST 2010: 218.60 | Urea, US Dollars: US Gulf NOLA Urea Granular Spot Price, USD/ST 2011: 320.68 | Urea, US Dollars: US Gulf NOLA Urea Granular Spot Price, USD/ST 2012: 303.75 | Urea, US Dollars: US Gulf NOLA Urea Granular Spot Price, USD/ST 2013: 260.90 | Urea, US Dollars: US Gulf NOLA Urea Granular Spot Price, USD/ST 2014: 236.94 | Urea, US Dollars: US Gulf NOLA Urea Granular Spot Price, USD/ST 2015: 199.14 | Urea, US Dollars: US Gulf NOLA Urea Granular Spot Price, USD/ST 2016: 150.54 | Urea, US Dollars: US Gulf NOLA Urea Granular Spot Price, USD/ST 2017: 153.13 | Urea, US Dollars: US Gulf NOLA Urea Granular Spot Price, USD/ST 2018: 183.47 | Urea, US Dollars: US Gulf NOLA Urea Granular Spot Price, USD/ST 2019: 163.59 | Urea, US Dollars: US Gulf NOLA Urea Granular Spot Price, USD/ST 2020: 126.42 | Urea, US Dollars: US Gulf NOLA Urea Granular Spot Price, USD/ST 2021: 331.42 | Urea, US Dollars: US Gulf NOLA Urea Granular Spot Price, USD/ST 2022: 542.46 | Urea, US Dollars: US Gulf NOLA Urea Granular Spot Price, USD/ST 2023: 275.59
Primary Commodity Price System - At a Glance - ANNUAL - IMF Data

## ECB_DATA
ECB Data Portal
Downloaded on: 2024-10-11 17:17:15
TITLE |  | Gross domestic product at market prices
SERIES KEY |  | MNA.A.N.I9.W2.S1.S1.B.B1GQ._Z._Z._Z.IX.D.N
TIME SERIES PAGE |  | https://data.ecb.europa.eu/data/datasets/MNA/MNA.A.N.I9.W2.S1.S1.B.B1GQ._Z._Z._Z.IX.D.N
GEOGRAPHICAL AREA |  | Euro area 20 (fixed composition) as of 1 January 2023 (I9)
FREQUENCY |  | Annual
DATASET |  | MNA | https://www.ecb.europa.eu/stats/policy_and_exchange_rates/euro_reference_exchange_rates/html/index.en.html
DATA SOURCE |  | Statistical Office of the European Commission (Eurostat)
COLLECTION TYPE |  | Average of observations through period (A)
UNIT |  | Index
LAST UPDATED |  | 2024-10-11 14:11:39
DATE | TIME PERIOD | Gross domestic product at market prices (MNA.A.N.I9.W2.S1.S1.B.B1GQ._Z._Z._Z.IX.D.N)
1995-12-31 | 1995 | 68.08
1996-12-31 | 1996 | 69.81
1997-12-31 | 1997 | 69.65
1998-12-31 | 1998 | 70.4
1999-12-31 | 1999 | 71.57
2000-12-31 | 2000 | 72.57
2001-12-31 | 2001 | 74.39
2002-12-31 | 2002 | 76.25
2003-12-31 | 2003 | 77.94
2004-12-31 | 2004 | 79.47
2005-12-31 | 2005 | 81
2006-12-31 | 2006 | 82.63
2007-12-31 | 2007 | 84.68
2008-12-31 | 2008 | 86.44
2009-12-31 | 2009 | 87.3
2010-12-31 | 2010 | 87.88
2011-12-31 | 2011 | 88.84
2012-12-31 | 2012 | 89.95
2013-12-31 | 2013 | 91.06
2014-12-31 | 2014 | 91.94
2015-12-31 | 2015 | 93.23
2016-12-31 | 2016 | 94.05
2017-12-31 | 2017 | 95.13
2018-12-31 | 2018 | 96.59
2019-12-31 | 2019 | 98.22
2020-12-31 | 2020 | 100
2021-12-31 | 2021 | 102.16
2022-12-31 | 2022 | 107.33
2023-12-31 | 2023 | 113.55

## FRED_USD GDP deflator
FRED Graph Observations
Federal Reserve Economic Data
Link: https://fred.stlouisfed.org
Help: https://fredhelp.stlouisfed.org
Economic Research Division
Federal Reserve Bank of St. Louis
A191RD3A086NBEA | Gross domestic product (implicit price deflator), Index 2017=100, Annual, Not Seasonally Adjusted
Frequency: Annual
observation_date | A191RD3A086NBEA
1929-01-01 | 8.778
1930-01-01 | 8.457
1931-01-01 | 7.587
1932-01-01 | 6.7
1933-01-01 | 6.514
1934-01-01 | 6.871
1935-01-01 | 7.012
1936-01-01 | 7.097
1937-01-01 | 7.402
1938-01-01 | 7.19
1939-01-01 | 7.12
1940-01-01 | 7.205
1941-01-01 | 7.692
1942-01-01 | 8.304
1943-01-01 | 8.683
1944-01-01 | 8.89
1945-01-01 | 9.12
1946-01-01 | 10.296
1947-01-01 | 11.426
1948-01-01 | 12.067
1949-01-01 | 12.046
1950-01-01 | 12.195
1951-01-01 | 13.06
1952-01-01 | 13.286
1953-01-01 | 13.447
1954-01-01 | 13.572
1955-01-01 | 13.801
1956-01-01 | 14.271
1957-01-01 | 14.744
1958-01-01 | 15.08
1959-01-01 | 15.287
1960-01-01 | 15.495
1961-01-01 | 15.66
1962-01-01 | 15.85
1963-01-01 | 16.032
1964-01-01 | 16.276
1965-01-01 | 16.574
1966-01-01 | 17.039
1967-01-01 | 17.533
1968-01-01 | 18.28
1969-01-01 | 19.176
1970-01-01 | 20.189
1971-01-01 | 21.212
1972-01-01 | 22.13
1973-01-01 | 23.342
1974-01-01 | 25.443
1975-01-01 | 27.8
1976-01-01 | 29.33
1977-01-01 | 31.152
1978-01-01 | 33.343
1979-01-01 | 36.11
1980-01-01 | 39.371
1981-01-01 | 43.097
1982-01-01 | 45.759
1983-01-01 | 47.552
1984-01-01 | 49.267
1985-01-01 | 50.826
1986-01-01 | 51.849
1987-01-01 | 53.134
1988-01-01 | 55.008
1989-01-01 | 57.165
1990-01-01 | 59.305
1991-01-01 | 61.31
1992-01-01 | 62.707
1993-01-01 | 64.194
1994-01-01 | 65.564
1995-01-01 | 66.939
1996-01-01 | 68.164
1997-01-01 | 69.34
1998-01-01 | 70.119
1999-01-01 | 71.111
2000-01-01 | 72.722
2001-01-01 | 74.36
2002-01-01 | 75.515
2003-01-01 | 77.006
2004-01-01 | 79.077
2005-01-01 | 81.556
2006-01-01 | 84.071
2007-01-01 | 86.349
2008-01-01 | 88.013
2009-01-01 | 88.556
2010-01-01 | 89.632
2011-01-01 | 91.481
2012-01-01 | 93.185
2013-01-01 | 94.771
2014-01-01 | 96.421
2015-01-01 | 97.316
2016-01-01 | 98.241
2017-01-01 | 100
2018-01-01 | 102.291
2019-01-01 | 103.979
2020-01-01 | 105.361
2021-01-01 | 110.172
2022-01-01 | 118.026
2023-01-01 | 122.273

## Conversions
| 1995 | 1996 | 1997 | 1998 | 1999 | 2000 | 2001 | 2002 | 2003 | 2004 | 2005 | 2006 | 2007 | 2008 | 2009 | 2010 | 2011 | 2012 | 2013 | 2014 | 2015 | 2016 | 2017 | 2018 | 2019 | 2020 | 2021 | 2022 | 2023
ECB Euro area GDP deflator | 68.08 | 69.81 | 69.65 | 70.4 | 71.57 | 72.57 | 74.39 | 76.25 | 77.94 | 79.47 | 81 | 82.63 | 84.68 | 86.44 | 87.3 | 87.88 | 88.84 | 89.95 | 91.06 | 91.94 | 93.23 | 94.05 | 95.13 | 96.59 | 98.22 | 100 | 102.16 | 107.33 | 113.55
Federal reserve GDP deflator for USD | 66.939 | 68.164 | 69.34 | 70.119 | 71.111 | 72.722 | 74.36 | 75.515 | 77.006 | 79.077 | 81.556 | 84.071 | 86.349 | 88.013 | 88.556 | 89.632 | 91.481 | 93.185 | 94.771 | 96.421 | 97.316 | 98.241 | 100 | 102.291 | 103.979 | 105.361 | 110.172 | 118.026 | 122.273
USD2022/EUR 2022 | [24 empty] | 1.1195 |  |  | 1.053

## other_sources
Other sources for energy commodity prices
From WEO2023 & WEO 2024
(from WEO 2023 p 96, https://iea.blob.core.windows.net/assets/86ede39e-4436-42d7-ba2a-edf61467e070/WorldEnergyOutlook2023.pdf)
More scenario assumptions here (and conversion factors/calorific values used): https://iea.blob.core.windows.net/assets/ff3a195d-762d-4284-8bb5-bd062d260cc5/GlobalEnergyandClimateModelDocumentation2023.pdf and here (see Table 2.2 on p 61): https://iea.blob.core.windows.net/assets/9a698da4-4002-4e53-8ef3-631d8971bf84/NetZeroRoadmap_AGlobalPathwaytoKeepthe1.5CGoalinReach-2023Update.pdf
https://publications.tno.nl/publication/34639435/TzUN1t/TNO-2022-P10162.pdf (p 20)
(assumed in nominal prices)
Naphtha | 2022 | 2023
USD/t | 770 | 643
USD2022/t | 770 | 607.778
MUSD2022/PJ | 17.5 | 13.8131
MEUR2022/PJ | 16.6192 | 13.1179
MJ/kg | 44
gby-business-year-basf-basf-ar23.pdf
https://iea.blob.core.windows.net/assets/67fb0049-ec99-470d-8412-1ed9201e576f/EnergyStatisticsManual.pdf
Calorific values
Towards a sustainable energy system for the Netherlands in 2050 (tno.nl)
|  | 2030 | 2050 |  | 2030 | 2050
EUR 2022/GJ | Natural gas | 10.7 | 11.2 |  | 12.3183 | 12.8939
1.1512 | Oil | 14.6 | 18.6 |  | 16.8081 | 21.413
| Coal | 2.9 | 3.5 |  | 3.3386 | 4.0293
| Biomass UCO | 16.2 | 16.2 |  | 18.6501 | 18.6501
| biomass woody domestic | 5.4 | 5.4 |  | 6.2167 | 6.2167
| Biomass woody import 1 | 9.7 | 9.7 |  | 11.167 | 11.167
| Biomass woody import 2 | 12.7 | 12.7 |  | 14.6207 | 14.6207
| Bio-oil | 8 | 8 |  | 9.2099 | 9.2099
| Bio-methanol | 27.3 | 66.4 |  | 31.4288 | 76.4423
| Bioethanol | 34.3 | 118.9 |  | 39.4875 | 136.8823
| Bio kerosene | 33.8 | 45.8 |  | 38.9119 | 52.7267
| E methanol | 230.8 | 179.8 |  | 265.7059 | 206.9927
| E kerosene | 36.5 | 23.2 |  | 42.0202 | 26.7087
| Hydrogen | 24.7 | 8.7 |  | 28.4356 | 10.0158
| Ammonia | 167.2 | 94.5 |  | 192.4871 | 108.7921
https://www.iea.org/data-and-statistics/charts/ethanol-and-gasoline-prices-2019-to-april-2022
APS
NZE | Crude oil | USD2019/bbl | 91 | 37 | 35 | 28 | 24 |  | USD2023/bbl | 72 | 63 | 58
|  | USD2022/bbl | 103.2936 | 41.9985 | 39.7283 | 31.7826 | 27.2423 |  | USD2022/bbl | 69.4992 | 60.8118 | 55.9854
|  | EUR2022/bbl | 98.0946 | 39.8846 | 37.7287 | 30.183 | 25.8711 |  | EUR2022/bbl | 66.0011 | 57.751 | 53.1676
|  | EUR2022/GJ | 16.0538 | 6.5274 | 6.1745 | 4.9396 | 4.234 |  | EUR2022/GJ | 10.8015 | 9.4513 | 8.7012
| Natural gas | USD2019/Mbtu | 8.7 | 2 | 3.8 | 3.8 | 3.5 |  | USD2023/Mbtu | 6 | 5.2 | 5.2
|  | USD2022/Mbtu | 9.8753 | 2.2702 | 4.3134 | 4.3134 | 3.9728 |  | USD2022/Mbtu | 5.7916 | 5.0194 | 5.0194
|  | EUR2022/Mbtu | 9.3783 | 2.1559 | 4.0963 | 4.0963 | 3.7729 |  | EUR2022/Mbtu | 5.5001 | 4.7667 | 4.7667
|  | EUR2022/GJ | 9.8941 | 2.2745 | 4.3216 | 4.3216 | 3.9804 |  | EUR2022/GJ | 5.8026 | 5.0289 | 5.0289
| Coal | USD2019/t | 108 | 56 | 51 | 48 | 43 |  | USD2023/t | 64 | 51 | 48
|  | USD2022/t | 122.5902 | 63.5653 | 57.8898 | 54.4845 | 48.8091 |  | USD2022/t | 61.777 | 49.2286 | 46.3328
|  | EUR2022/t | 116.42 | 60.3659 | 54.9761 | 51.7422 | 46.3524 |  | EUR2022/t | 58.6677 | 46.7508 | 44.0007
|  | EUR2022/GJ | 5.6242 | 2.9162 | 2.6558 | 2.4996 | 2.2392 |  | EUR2022/GJ | 2.8342 | 2.2585 | 2.1256
Eindadvies basisbedragen SDE++ 2022
| Platts | https://www.spglobal.com/commodityinsights/en/market-insights/latest-news/energy-transition/051023-interactive-ammonia-price-chart-natural-gas-feedstock-europe-usgc-black-sea
Average of all prices for 2022, average of blue & green for 2030, average of green for 2050.
| Gray | 595.65 | CFR NW Europe
| Blue | 652.08 | CFR NW Europe
| Green | 927.05 | Delivered NW Europe from US Gulf Coast
| Green | 999.9 | Delivered NW Europe from Middle East
| Green | 1031.81 | Delivered NW Europe from EC Canada
[7 empty] | 22.5 MJ/kg | Fuels - Higher and Lower Calorific Values
| average of all | 841.298 | USD/t | 812.0766 | USD2022/t | 771.2028 | EUR2022/t | 34.2757 | MEUR2022/PJ
| average of blue + green | 902.71 | USD/t | 871.3555 | USD2022/t | 827.4981 | EUR2022/t | 36.7777 | MEUR2022/PJ
| average of green | 986.2533 | USD/t | 951.9971 | USD2022/t | 904.0808 | EUR2022/t | 40.1814 | MEUR2022/PJ
2030 NZE | NH3 from NA | 650 | USD/t | 627.4231 | USD2022/t | 595.8434 | EUR2022/t | 26.4819 | MEUR2022/PJ
| NH3 from LA | 600 | USD/t | 579.1597 | USD2022/t | 550.0093 | EUR2022/t | 24.4449 | MEUR2022/PJ
NA | Pipeline H2 | 2.75 | USD/kg | 2.6545 | USD2022/kg | 2.5209 | EUR2022/kg | 21.0073 | MEUR2022/PJ
| Liquid H2 | 5.1 | USD/kg | 4.9229 | USD2022/kg | 4.6751 | EUR2022/kg | 38.959 | MEUR2022/PJ
| Ammonia | 4.8 | USD/kg | 4.6333 | USD2022/kg | 4.4001 | EUR2022/kg | 36.6673 | MEUR2022/PJ
| LOHC | 4.85 | USD/kg | 4.6815 | USD2022/kg | 4.4459 | EUR2022/kg | 37.0492 | MEUR2022/PJ
LA | Ammonia | 4.3 | USD/kg | 4.1506 | USD2022/kg | 3.9417 | EUR2022/kg | 32.8478 | MEUR2022/PJ
| Liquid H2 | 5.4 | USD/kg | 5.2124 | USD2022/kg | 4.9501 | EUR2022/kg | 41.2507 | MEUR2022/PJ
| LOHC | 5 | USD/kg | 4.8263 | USD2022/kg | 4.5834 | EUR2022/kg | 38.1951 | MEUR2022/PJ
domestic | Pipeline H2 | 3.1 | USD/kg | 2.9923 | USD2022/kg | 2.8417 | EUR2022/kg | 23.681 | MEUR2022/PJ
https://publications.tno.nl/publication/34637966/cOgyzK/TNO-2020-M12347_eng.pdf
2x price of fossil kerosene
Then following biomass material prices
https://www.oecd-ilibrary.org/agriculture-and-food/oecd-fao-agricultural-outlook-2021-2030_19428846-en

## References
1 | KEV2022 | PBL 2022, Klimaat en Energieverkenning 2022. | https://www.pbl.nl/uploads/default/downloads/pbl-2022-klimaat-en-energieverkenning-4838.pdf (p17)
2 | ECB 2024a | Gross domestic product at market prices | https://data.ecb.europa.eu/data/datasets/MNA/MNA.A.N.I9.W2.S1.S1.B.B1GQ._Z._Z._Z.IX.D.N
3 | FRED 2024 | Gross domestic product (implicit price deflator), Index 2017=100, Annual, Not Seasonally Adjusted | https://fred.stlouisfed.org
4 | ECB 2024b | Statistics: Euro reference exchange rates | https://www.ecb.europa.eu/stats/policy_and_exchange_rates/euro_reference_exchange_rates/html/index.en.html
5 | RVO2022 | The Netherlands: list of fuels and standard CO2 emission factors version of January 2022 | https://www.rvo.nl/sites/default/files/2023-08/The%20Netherlands%20list%20of%20fuels%20and%20standard%20CO2%20emission%20factors%20January%202022.pdf
6 | IEA & Eurostat 2004 | Energy Statistics Manual | https://iea.blob.core.windows.net/assets/67fb0049-ec99-470d-8412-1ed9201e576f/EnergyStatisticsManual.pdf
7 | BASF 2023 | BASF Report 2023 | gby-business-year-basf-basf-ar23.pdf
8 | EC 2024 | EC Weekly Oil Bulletin: Price developments 2005 onwards | Weekly Oil Bulletin (europa.eu)
9 | TNO 2024 | Towards a sustainable energy system for the Netherlands in 2050 | Towards a sustainable energy system for the Netherlands in 2050 (tno.nl)
10 | EU 2017 | Deliverable 6.1: Future fuel price review. EU28 fuel prices for 2015, 2030 and 2050 | HRE4_D6.1-Future-fuel-price-review.pdf (heatroadmap.eu)
11 | ACER 2024 | ACER TERMINAL LNG Price Assessments (historical data) | Price assessments (europa.eu)
12 | EEA 2024 | Average yearly price of plastic scrap | https://www.eea.europa.eu/en/circularity/sectoral-modules/plastics/average-yearly-price-of-plastic-scrap-eur-tonne
13 | CE Delft 2024 | Evaluatie Afvalstoffenbelasting | https://ce.nl/wp-content/uploads/2024/10/240125_Bijlage-1-evaluatie-afvalstoffenbelasting.pdf
14 | IMF 2024 | IMF Primary Commodity Price System | Primary Commodity Price System - At a Glance - ANNUAL - IMF Data
15 | IEA 2021 | IEA Net Zero by 2050 | https://www.iea.org/reports/net-zero-by-2050
16 | IEA 2022 | Ethanol and gasoline prices 2019 to april 2022 | https://www.iea.org/data-and-statistics/charts/ethanol-and-gasoline-prices-2019-to-april-2022
17 | Global LNG Hub 2022 | LNG markets; Understanding the JKM-TTF relationship | LNG markets: understanding the JKM-TTF relationship ¦ Global LNG Hub
18 | PBL 2022 | SDE++ Eindadvies 2022 | Eindadvies basisbedragen SDE++ 2022
19 | Platts 2024 | Platts Ammonia Price Chart | https://www.spglobal.com/commodityinsights/en/market-insights/latest-news/energy-transition/051023-interactive-ammonia-price-chart-natural-gas-feedstock-europe-usgc-black-sea
20 | IEA 2023 | Global Hydrogen Review 2023 | https://www.iea.org/reports/global-hydrogen-review-2023#overview
21 | TNO 2020 | Factsheet: Biokerosene and synthetic kerosene | https://publications.tno.nl/publication/34637966/cOgyzK/TNO-2020-M12347_eng.pdf
22 | OECD-FAO 2021 | OECD FAO Agricultural Outlook 2021-2030 | https://www.oecd-ilibrary.org/sites/19428846-en/1/3/9/index.html?itemId=/content/publication/19428846-en&_csp_=78a77099f3b0c6eae1de8bfe93d3b09e&itemIGO=oecd&itemContentType=book#:~:text=9.3.-,Prices,a%20decreasing%20trend%20after%202026.
23 | IEA Bioenergy 2020 | Advanced Biofuels: Potential for Cost Reduction (p 46, 10-40% medium term cost reduction) | https://task39.ieabioenergy.com/wp-content/uploads/sites/37/2020/02/Advanced-Biofuels-Potential-for-Cost-Reduction-Final-Draft.pdf
24 | IEA 2024 | End-Use Prices Data Explorer | https://www.iea.org/data-and-statistics/data-tools/end-use-prices-data-explorer?tab=Yearly+prices
25 | JRC 2019 | ENSPRESO - Biomass | https://data.jrc.ec.europa.eu/dataset/74ed5a04-7d74-4807-9eab-b94774309d9f
26 | KEV 2024 | PBL 2024, Klimaat en Energieverkenning 2024 | https://www.pbl.nl/system/files/document/2024-10/pbl-2024-klimaat-en-energieverkenning-2024-5490.pdf
27 | Eurostat 2025 | Average price indicator for glass, paper and cardboard and plastic, EU, 2014-2024 | https://ec.europa.eu/eurostat/statistics-explained/index.php?title=Recycling_%E2%80%93_secondary_material_price_indicator